## dtr_RD181112
Date | Time | Rad 1 - Water inlet temp [F] | Rad 1 - Water outlet temp [F] | Rad 2 - Water inlet temp [F] | Rad 2 - Water outlet temp [F] | Rad 3 - Water inlet temp [F] | Rad 3 - Water outlet temp [F] | Rad 1 - Purge gas temp [F] | Rad 2- Purge gas temp [F] | Rad 3 - Purge gas temp [F] | Rad 1 - Flow [Hz] | Rad 2 - Flow [Hz] | Rad 3 - Flow [Hz] | Rad 1 - Flow [Lb/hr] | Rad 2 - Flow [Lb/hr] | Rad 3 - Flow [Lb/hr] | Sec 1 - Ambient temp [F] | Sec 2 - Ambient temp [F] | Sec 3 - Ambient temp [F] | RAD_1_Signal [mV] | RAD_2_Signal [mV] | RAD_3_Signal [mV] | Rad1_Thermistor [V] | Rad2_Thermistor [V] | Rad3_Thermistor [V] | RAD_Power_Supply (V)
2018-11-12 | 17:40 | 60.12 | 60.614 | 59.85 | 60.928 | 59.581 | 60.434 | 65.419 | 64.476 | 63.353 | 467 | 460 | 408 | 18388.098 | 16758.203 | 17419.836 | -32768 | 64.566 | 75.612 | 0.384 | 0.586 | 0.492 | 1.579 | 1.809 | 1.857 | 23.978
2018-11-12 | 17:40 | 59.716 | 60.479 | 59.85 | 60.793 | 59.581 | 60.165 | 65.15 | 64.341 | 63.353 | 478 | 449 | 386 | 18816.189 | 16365.413 | 16505.795 | -32768 | 64.162 | 75.344 | 0.382 | 0.634 | 0.484 | 1.578 | 1.808 | 1.858 | 23.978
2018-11-12 | 17:40 | 59.85 | 60.614 | 59.985 | 60.928 | 59.446 | 60.299 | 65.15 | 64.207 | 63.084 | 461 | 448 | 366 | 17921.09 | 16401.121 | 16007.228 | -32768 | 64.296 | 75.656 | 0.38 | 0.616 | 0.49 | 1.577 | 1.808 | 1.857 | 23.976
2018-11-12 | 17:41 | 59.985 | 60.614 | 59.716 | 60.659 | 59.177 | 60.075 | 65.15 | 64.341 | 63.219 | 448 | 464 | 382 | 17648.67 | 16901.037 | 16339.606 | -32768 | 64.296 | 75.92 | 0.376 | 0.574 | 0.502 | 1.577 | 1.806 | 1.855 | 23.978
2018-11-12 | 17:41 | 59.85 | 60.479 | 59.985 | 60.659 | 59.312 | 60.075 | 65.284 | 64.207 | 63.219 | 477 | 480 | 388 | 18777.271 | 17472.369 | 16588.891 | -32768 | 64.162 | 76.053 | 0.372 | 0.618 | 0.484 | 1.576 | 1.805 | 1.855 | 23.978
2018-11-12 | 17:41 | 59.716 | 60.479 | 59.985 | 60.659 | 59.491 | 60.21 | 65.284 | 64.207 | 63.219 | 463 | 463 | 391 | 18232.43 | 16865.328 | 16713.533 | -32768 | 64.162 | 76.185 | 0.382 | 0.588 | 0.52 | 1.575 | 1.806 | 1.853 | 23.978
2018-11-12 | 17:41 | 59.85 | 60.344 | 59.716 | 60.793 | 59.356 | 60.21 | 65.284 | 64.072 | 63.219 | 460 | 465 | 379 | 18115.678 | 16936.744 | 16214.964 | -32768 | 64.296 | 76.141 | 0.386 | 0.6 | 0.526 | 1.575 | 1.805 | 1.852 | 23.978
2018-11-12 | 17:41 | 59.446 | 60.344 | 59.85 | 60.659 | 59.356 | 59.94 | 65.284 | 64.207 | 63.219 | 483 | 469 | 392 | 19010.775 | 17079.578 | 16755.08 | -32768 | 64.566 | 75.876 | 0.408 | 0.586 | 0.504 | 1.575 | 1.804 | 1.851 | 23.978
2018-11-12 | 17:41 | 59.716 | 60.479 | 59.716 | 60.524 | 59.356 | 60.075 | 65.015 | 64.207 | 62.949 | 437 | 436 | 388 | 17220.58 | 15901.205 | 16588.891 | -32768 | 65.374 | 76.141 | 0.386 | 0.534 | 0.502 | 1.574 | 1.803 | 1.852 | 23.976
2018-11-12 | 17:41 | 59.716 | 60.344 | 59.581 | 60.659 | 59.356 | 59.985 | 65.105 | 64.072 | 63.084 | 442 | 453 | 353 | 17415.166 | 16508.246 | 15134.734 | -32768 | 65.778 | 76.273 | 0.368 | 0.574 | 0.48 | 1.573 | 1.804 | 1.85 | 23.978
2018-11-12 | 17:41 | 59.536 | 60.21 | 59.446 | 60.524 | 59.222 | 60.12 | 65.105 | 64.117 | 62.949 | 439 | 460 | 355 | 17298.414 | 16758.203 | 15217.829 | -32768 | 66.452 | 76.537 | 0.384 | 0.63 | 0.474 | 1.572 | 1.802 | 1.848 | 23.978
2018-11-12 | 17:41 | 59.671 | 60.075 | 59.761 | 60.524 | 58.952 | 60.12 | 65.105 | 63.982 | 63.084 | 465 | 442 | 365 | 18310.264 | 16115.455 | 15633.302 | -32768 | 66.452 | 76.537 | 0.386 | 0.566 | 0.486 | 1.573 | 1.802 | 1.848 | 23.976
2018-11-12 | 17:41 | 59.401 | 60.21 | 59.761 | 60.389 | 59.222 | 60.03 | 64.835 | 64.117 | 62.814 | 464 | 452 | 375 | 18271.346 | 16472.537 | 16048.775 | -32768 | 66.452 | 76.626 | 0.374 | 0.572 | 0.478 | 1.572 | 1.801 | 1.847 | 23.978
2018-11-12 | 17:41 | 59.536 | 60.165 | 59.581 | 60.524 | 59.267 | 60.03 | 64.701 | 63.802 | 62.949 | 485 | 493 | 369 | 19088.609 | 17936.578 | 15799.491 | -32768 | 66.182 | 76.89 | 0.388 | 0.526 | 0.472 | 1.569 | 1.799 | 1.844 | 23.976
2018-11-12 | 17:57 | 78.785 | 78.785 | 78.741 | 78.961 | 77.992 | 78.256 | 74.086 | 76.934 | 78.565 | 480 | 489 | 380 | 18894.023 | 17793.744 | 16256.512 | -32768 | 64.88 | 77.551 | 0.426 | 0.596 | 0.552 | 1.573 | 1.776 | 1.83 | 23.978
2018-11-12 | 17:57 | 78.785 | 78.785 | 78.741 | 78.961 | 77.992 | 78.256 | 74.086 | 76.934 | 78.565 | 480 | 489 | 380 | 18894.023 | 17793.744 | 16256.512 | -32768 | 64.88 | 77.551 | 0.426 | 0.596 | 0.552 | 1.573 | 1.776 | 1.83 | 23.978
2018-11-12 | 17:57 | 79.138 | 79.138 | 79.005 | 79.402 | 78.433 | 78.477 | 74.401 | 77.066 | 78.741 | 461 | 462 | 422 | 18154.594 | 16829.619 | 18001.498 | -32768 | 65.868 | 78.036 | 0.404 | 0.628 | 0.506 | 1.576 | 1.781 | 1.836 | 23.978
2018-11-12 | 17:57 | 79.27 | 79.005 | 79.138 | 79.402 | 78.433 | 78.609 | 74.266 | 77.199 | 79.005 | 455 | 468 | 396 | 17921.09 | 17043.869 | 16921.27 | -32768 | 66.003 | 77.904 | 0.408 | 0.61 | 0.536 | 1.576 | 1.782 | 1.837 | 23.976
2018-11-12 | 17:57 | 79.27 | 79.358 | 79.534 | 79.534 | 78.829 | 78.521 | 74.446 | 77.331 | 79.005 | 486 | 492 | 386 | 19127.527 | 17900.869 | 16505.795 | -32768 | 66.003 | 78.433 | 0.452 | 0.59 | 0.546 | 1.576 | 1.781 | 1.837 | 23.978
2018-11-12 | 17:57 | 79.446 | 79.358 | 79.534 | 79.402 | 78.829 | 78.521 | 74.446 | 77.331 | 79.005 | 486 | 492 | 386 | 19127.527 | 17900.869 | 16505.795 | -32768 | 66.003 | 78.433 | 0.422 | 0.624 | 0.558 | 1.576 | 1.782 | 1.837 | 23.976
2018-11-12 | 17:57 | 79.446 | 79.358 | 79.534 | 79.446 | 78.697 | 78.785 | 74.58 | 77.463 | 79.005 | 477 | 456 | 393 | 18777.271 | 16615.371 | 16796.627 | -32768 | 65.913 | 78.433 | 0.422 | 0.584 | 0.538 | 1.576 | 1.782 | 1.839 | 23.976
2018-11-12 | 17:57 | 79.534 | 79.534 | 79.799 | 79.578 | 78.961 | 78.653 | 74.67 | 77.595 | 79.005 | 456 | 460 | 410 | 17960.008 | 16758.203 | 17502.932 | -32768 | 65.644 | 78.168 | 0.426 | 0.58 | 0.514 | 1.577 | 1.784 | 1.841 | 23.976
2018-11-12 | 17:58 | 79.534 | 79.666 | 79.799 | 79.578 | 79.094 | 78.653 | 74.67 | 77.595 | 79.005 | 456 | 460 | 410 | 17960.008 | 16758.203 | 17502.932 | -32768 | 65.644 | 78.168 | 0.426 | 0.58 | 0.514 | 1.577 | 1.784 | 1.841 | 23.976
2018-11-12 | 17:58 | 79.534 | 79.534 | 79.799 | 80.019 | 78.917 | 79.049 | 74.805 | 77.727 | 79.27 | 488 | 474 | 396 | 19205.361 | 17258.119 | 16921.27 | -32768 | 65.284 | 78.477 | 0.392 | 0.6 | 0.504 | 1.579 | 1.785 | 1.843 | 23.978
2018-11-12 | 17:58 | 79.799 | 79.534 | 79.931 | 79.931 | 79.27 | 78.917 | 74.805 | 77.727 | 79.534 | 464 | 448 | 378 | 18271.346 | 16329.705 | 16173.417 | -32768 | 65.599 | 78.697 | 0.422 | 0.632 | 0.54 | 1.579 | 1.786 | 1.844 | 23.976
2018-11-12 | 17:58 | 79.799 | 79.534 | 79.931 | 79.931 | 79.27 | 78.917 | 74.805 | 77.727 | 79.534 | 464 | 448 | 378 | 18271.346 | 16329.705 | 16173.417 | -32768 | 65.599 | 78.697 | 0.412 | 0.62 | 0.54 | 1.579 | 1.786 | 1.844 | 23.976
2018-11-12 | 17:58 | 79.755 | 79.666 | 79.799 | 79.755 | 79.27 | 79.049 | 74.895 | 77.86 | 79.402 | 465 | 468 | 373 | 18310.264 | 17043.869 | 15965.681 | -32768 | 65.464 | 78.829 | 0.43 | 0.634 | 0.51 | 1.58 | 1.786 | 1.846 | 23.978
2018-11-12 | 17:58 | 79.799 | 79.755 | 80.063 | 80.283 | 79.49 | 79.358 | 75.074 | 77.992 | 79.622 | 465 | 460 | 393 | 18310.264 | 16758.203 | 16796.627 | -32768 | 65.15 | 78.653 | 0.424 | 0.616 | 0.51 | 1.581 | 1.788 | 1.849 | 23.978
2018-11-12 | 17:58 | 79.799 | 79.755 | 80.063 | 80.283 | 79.49 | 79.358 | 75.074 | 77.992 | 79.622 | 465 | 460 | 393 | 18310.264 | 16758.203 | 16796.627 | -32768 | 65.15 | 78.653 | 0.424 | 0.616 | 0.51 | 1.581 | 1.788 | 1.849 | 23.978
2018-11-12 | 17:58 | 80.063 | 80.019 | 79.931 | 79.975 | 79.402 | 79.49 | 74.94 | 77.86 | 79.49 | 471 | 494 | 389 | 18543.768 | 17972.285 | 16630.438 | -32768 | 65.374 | 78.388 | 0.424 | 0.626 | 0.53 | 1.581 | 1.789 | 1.85 | 23.976
2018-11-12 | 17:58 | 80.063 | 80.019 | 79.931 | 79.975 | 79.402 | 79.49 | 74.94 | 77.86 | 79.49 | 471 | 494 | 389 | 18543.768 | 17972.285 | 16630.438 | -32768 | 65.374 | 78.388 | 0.424 | 0.626 | 0.53 | 1.581 | 1.789 | 1.85 | 23.976
2018-11-12 | 17:58 | 79.799 | 80.151 | 80.239 | 80.019 | 79.622 | 79.578 | 74.94 | 78.168 | 79.887 | 478 | 471 | 412 | 18816.189 | 17150.994 | 17586.025 | -32768 | 65.015 | 78.653 | 0.402 | 0.604 | 0.532 | 1.583 | 1.791 | 1.852 | 23.978
2018-11-12 | 17:58 | 79.799 | 80.151 | 80.239 | 80.019 | 79.622 | 79.578 | 74.94 | 78.168 | 79.887 | 478 | 471 | 412 | 18816.189 | 17150.994 | 17586.025 | -32768 | 65.015 | 78.741 | 0.424 | 0.568 | 0.522 | 1.582 | 1.789 | 1.852 | 23.978
2018-11-12 | 17:58 | 80.239 | 80.195 | 80.107 | 80.548 | 79.49 | 79.49 | 75.389 | 78.3 | 79.887 | 457 | 466 | 369 | 17998.926 | 16972.453 | 15799.491 | -32768 | 65.419 | 78.212 | 0.404 | 0.644 | 0.526 | 1.584 | 1.792 | 1.854 | 23.976
2018-11-12 | 17:58 | 80.372 | 80.195 | 80.239 | 80.636 | 79.666 | 79.755 | 75.524 | 78.433 | 80.107 | 477 | 470 | 370 | 18777.271 | 17115.287 | 15841.038 | -32768 | 65.105 | 78.785 | 0.42 | 0.62 | 0.52 | 1.583 | 1.792 | 1.855 | 23.978
2018-11-12 | 17:58 | 80.239 | 80.46 | 80.46 | 80.768 | 79.799 | 79.622 | 75.254 | 78.388 | 80.239 | 452 | 464 | 364 | 17804.34 | 16901.037 | 15591.755 | -32768 | 65.778 | 78.388 | 0.416 | 0.624 | 0.554 | 1.585 | 1.794 | 1.859 | 23.976
2018-11-12 | 17:58 | 80.46 | 80.592 | 80.239 | 80.724 | 79.975 | 79.755 | 75.612 | 78.565 | 80.239 | 474 | 494 | 388 | 18660.52 | 17972.285 | 16588.891 | -32768 | 65.644 | 78.521 | 0.44 | 0.588 | 0.522 | 1.585 | 1.796 | 1.86 | 23.978
2018-11-12 | 17:58 | 80.46 | 80.592 | 80.239 | 80.724 | 79.975 | 79.755 | 75.612 | 78.565 | 80.239 | 474 | 494 | 388 | 18660.52 | 17972.285 | 16588.891 | -32768 | 65.599 | 78.521 | 0.392 | 0.57 | 0.534 | 1.586 | 1.795 | 1.86 | 23.976
2018-11-12 | 17:59 | 80.283 | 80.328 | 80.107 | 80.46 | 79.578 | 80.195 | 75.7 | 78.565 | 80.195 | 495 | 492 | 385 | 19477.783 | 17900.869 | 16464.248 | -32768 | 65.868 | 78.565 | 0.43 | 0.626 | 0.52 | 1.586 | 1.795 | 1.861 | 23.976
2018-11-12 | 17:59 | 79.534 | 80.372 | 79.711 | 80.989 | 79.578 | 80.195 | 75.876 | 78.697 | 80.328 | 470 | 479 | 359 | 18504.85 | 17436.662 | 15384.019 | -32768 | 65.599 | 78.697 | 0.432 | 0.582 | 0.532 | 1.587 | 1.797 | 1.864 | 23.976
2018-11-12 | 17:59 | 79.534 | 80.372 | 79.711 | 80.989 | 79.578 | 80.195 | 75.876 | 78.697 | 80.328 | 472 | 454 | 386 | 18582.686 | 16543.955 | 16505.795 | -32768 | 65.599 | 78.961 | 0.472 | 0.692 | 0.558 | 1.587 | 1.798 | 1.865 | 23.976
2018-11-12 | 17:59 | 79.005 | 80.504 | 78.785 | 80.548 | 78.785 | 80.195 | 75.744 | 78.565 | 80.195 | 482 | 480 | 398 | 18971.857 | 17472.369 | 17004.363 | -32768 | 65.554 | 79.358 | 0.414 | 0.596 | 0.508 | 1.588 | 1.798 | 1.865 | 23.976
2018-11-12 | 17:59 | 79.005 | 80.504 | 78.785 | 80.548 | 78.785 | 80.195 | 75.744 | 78.565 | 80.195 | 482 | 480 | 398 | 18971.857 | 17472.369 | 17004.363 | -32768 | 65.554 | 79.358 | 0.414 | 0.596 | 0.508 | 1.588 | 1.798 | 1.865 | 23.976
2018-11-12 | 17:59 | 77.639 | 80.107 | 77.86 | 79.887 | 77.904 | 79.799 | 75.7 | 78.565 | 80.46 | 457 | 432 | 396 | 17998.926 | 15758.372 | 16921.27 | -32768 | 64.88 | 78.521 | 0.434 | 0.61 | 0.528 | 1.589 | 1.801 | 1.868 | 23.976
2018-11-12 | 17:59 | 77.11 | 79.314 | 76.934 | 79.755 | 77.11 | 79.402 | 75.965 | 78.565 | 80.195 | 466 | 451 | 375 | 18349.182 | 16436.83 | 16048.775 | -32768 | 65.419 | 78.124 | 0.418 | 0.634 | 0.536 | 1.59 | 1.802 | 1.871 | 23.976
2018-11-12 | 17:59 | 77.11 | 79.314 | 76.934 | 79.755 | 77.11 | 79.402 | 75.965 | 78.565 | 80.195 | 466 | 451 | 375 | 18349.182 | 16436.83 | 16048.775 | -32768 | 65.419 | 78.124 | 0.418 | 0.634 | 0.536 | 1.59 | 1.802 | 1.871 | 23.976
2018-11-12 | 17:59 | 76.273 | 78.609 | 76.273 | 79.094 | 76.317 | 79.049 | 75.656 | 78.3 | 79.931 | 484 | 471 | 380 | 19049.693 | 17150.994 | 16256.512 | -32768 | 65.688 | 78.124 | 0.424 | 0.654 | 0.534 | 1.59 | 1.803 | 1.873 | 23.978
2018-11-12 | 17:59 | 76.273 | 78.609 | 76.273 | 79.094 | 76.317 | 79.049 | 75.656 | 78.3 | 79.931 | 484 | 471 | 380 | 19049.693 | 17150.994 | 16256.512 | -32768 | 65.688 | 78.124 | 0.424 | 0.588 | 0.556 | 1.591 | 1.803 | 1.872 | 23.976
2018-11-12 | 17:59 | 75.479 | 78.212 | 75.344 | 78.697 | 75.389 | 78.609 | 75.656 | 78.036 | 79.666 | 506 | 482 | 397 | 19905.873 | 17543.785 | 16962.816 | -32768 | 65.688 | 78.477 | 0.428 | 0.58 | 0.512 | 1.592 | 1.804 | 1.874 | 23.978
2018-11-12 | 17:59 | 75.209 | 77.86 | 75.344 | 78.565 | 75.119 | 78.609 | 75.656 | 78.036 | 79.666 | 506 | 482 | 397 | 19905.873 | 17543.785 | 16962.816 | -32768 | 65.688 | 78.477 | 0.426 | 0.556 | 0.53 | 1.591 | 1.804 | 1.874 | 23.976
2018-11-12 | 17:59 | 75.074 | 77.331 | 74.94 | 77.904 | 74.805 | 77.816 | 75.656 | 77.639 | 79.27 | 474 | 460 | 376 | 18738.354 | 18365.076 | 15674.85 | -32768 | 65.419 | 79.005 | 0.474 | 0.646 | 0.52 | 1.592 | 1.805 | 1.877 | 23.976
2018-11-12 | 17:59 | 75.074 | 77.331 | 74.94 | 77.904 | 74.805 | 77.816 | 75.656 | 77.639 | 79.138 | 474 | 460 | 376 | 18660.52 | 16758.203 | 16090.322 | -32768 | 65.419 | 79.049 | 0.426 | 0.638 | 0.534 | 1.592 | 1.805 | 1.877 | 23.976
2018-11-12 | 17:59 | 74.131 | 76.493 | 74.266 | 76.934 | 73.997 | 77.154 | 75.119 | 77.375 | 78.741 | 460 | 461 | 380 | 18115.678 | 16793.912 | 16256.512 | -32768 | 65.374 | 79.27 | 0.424 | 0.606 | 0.51 | 1.593 | 1.806 | 1.878 | 23.978
2018-11-12 | 17:59 | 74.086 | 76.009 | 74.041 | 76.537 | 73.727 | 76.67 | 75.209 | 77.022 | 78.344 | 446 | 458 | 356 | 18543.768 | 17650.91 | 16921.27 | -32768 | 65.509 | 79.138 | 0.426 | 0.626 | 0.54 | 1.594 | 1.808 | 1.88 | 23.978
2018-11-12 | 18:00 | 74.086 | 76.009 | 74.041 | 76.537 | 73.727 | 76.67 | 75.209 | 77.022 | 78.344 | 446 | 458 | 356 | 17570.836 | 16686.787 | 15259.376 | -32768 | 65.509 | 79.138 | 0.426 | 0.626 | 0.54 | 1.594 | 1.808 | 1.88 | 23.978
2018-11-12 | 18:00 | 73.817 | 75.612 | 73.772 | 76.141 | 73.503 | 76.141 | 74.94 | 76.493 | 77.816 | 509 | 496 | 374 | 20022.625 | 18043.703 | 16007.228 | -32768 | 65.509 | 78.785 | 0.426 | 0.604 | 0.524 | 1.596 | 1.81 | 1.882 | 23.976
2018-11-12 | 18:00 | 73.682 | 75.209 | 73.772 | 75.876 | 73.098 | 75.744 | 74.67 | 76.229 | 77.463 | 470 | 474 | 394 | 18504.85 | 17258.119 | 16838.174 | -32768 | 65.509 | 78.388 | 0.434 | 0.628 | 0.502 | 1.597 | 1.811 | 1.884 | 23.976
2018-11-12 | 18:00 | 73.637 | 74.715 | 73.637 | 75.434 | 72.964 | 75.209 | 74.625 | 75.965 | 77.066 | 451 | 453 | 406 | 17765.422 | 16508.246 | 17336.742 | -32768 | 64.925 | 78.609 | 0.436 | 0.624 | 0.51 | 1.596 | 1.811 | 1.885 | 23.978
2018-11-12 | 18:00 | 73.637 | 74.715 | 73.637 | 75.434 | 72.964 | 75.209 | 74.625 | 75.965 | 77.066 | 451 | 453 | 406 | 17765.422 | 16508.246 | 17336.742 | -32768 | 64.925 | 78.609 | 0.436 | 0.624 | 0.51 | 1.596 | 1.811 | 1.885 | 23.978
2018-11-12 | 18:00 | 73.547 | 74.67 | 73.503 | 74.76 | 72.964 | 74.67 | 74.535 | 75.832 | 76.537 | 472 | 459 | 379 | 18582.686 | 16722.496 | 16214.964 | -32768 | 64.656 | 78.212 | 0.426 | 0.616 | 0.54 | 1.599 | 1.813 | 1.888 | 23.976
2018-11-12 | 18:00 | 73.143 | 74.67 | 73.503 | 74.76 | 72.964 | 74.67 | 74.535 | 75.832 | 76.537 | 472 | 459 | 379 | 18582.686 | 16722.496 | 16214.964 | -32768 | 64.521 | 78.212 | 0.426 | 0.616 | 0.54 | 1.599 | 1.813 | 1.888 | 23.976
2018-11-12 | 18:00 | 73.323 | 74.446 | 73.098 | 74.76 | 72.694 | 74.401 | 74.176 | 75.612 | 76.493 | 478 | 480 | 419 | 18816.189 | 17472.369 | 17876.857 | -32768 | 65.194 | 78.697 | 0.438 | 0.596 | 0.534 | 1.599 | 1.814 | 1.89 | 23.976
2018-11-12 | 18:00 | 73.323 | 74.311 | 73.098 | 74.76 | 72.829 | 74.401 | 74.176 | 75.612 | 76.493 | 478 | 480 | 419 | 18816.189 | 17472.369 | 17876.857 | -32768 | 65.194 | 78.697 | 0.438 | 0.596 | 0.534 | 1.599 | 1.814 | 1.89 | 23.976
2018-11-12 | 18:00 | 73.368 | 74.176 | 73.278 | 74.715 | 72.829 | 74.266 | 74.176 | 75.612 | 76.361 | 448 | 448 | 405 | 17648.67 | 16329.705 | 17295.195 | -32768 | 64.88 | 78.653 | 0.434 | 0.618 | 0.5 | 1.6 | 1.815 | 1.891 | 23.976
2018-11-12 | 18:00 | 73.368 | 74.176 | 73.278 | 74.715 | 72.829 | 74.266 | 74.176 | 75.612 | 76.097 | 448 | 448 | 405 | 17648.67 | 16329.705 | 17295.195 | -32768 | 64.88 | 78.653 | 0.426 | 0.608 | 0.54 | 1.6 | 1.814 | 1.89 | 23.976
2018-11-12 | 18:00 | 73.098 | 73.997 | 73.413 | 74.491 | 72.559 | 74.131 | 73.817 | 75.209 | 75.832 | 461 | 474 | 349 | 18154.594 | 17258.119 | 14968.545 | -32768 | 64.521 | 78.609 | 0.458 | 0.638 | 0.502 | 1.6 | 1.815 | 1.893 | 23.976
2018-11-12 | 18:00 | 73.323 | 73.772 | 73.413 | 74.356 | 72.829 | 73.592 | 74.041 | 75.074 | 75.832 | 473 | 467 | 401 | 18621.602 | 17008.162 | 17129.006 | -32768 | 64.386 | 78.873 | 0.434 | 0.634 | 0.52 | 1.601 | 1.816 | 1.894 | 23.976
2018-11-12 | 18:00 | 73.098 | 73.952 | 73.143 | 74.176 | 72.694 | 73.592 | 73.952 | 75.074 | 75.389 | 447 | 444 | 403 | 17609.752 | 16186.872 | 17212.1 | -32768 | 64.117 | 78.609 | 0.432 | 0.64 | 0.54 | 1.602 | 1.817 | 1.896 | 23.978
2018-11-12 | 18:01 | 72.649 | 73.682 | 72.604 | 74.041 | 72.29 | 73.503 | 73.772 | 74.94 | 75.299 | 488 | 490 | 380 | 19205.361 | 17829.453 | 16256.512 | -32768 | 63.802 | 79.138 | 0.43 | 0.648 | 0.516 | 1.602 | 1.818 | 1.896 | 23.976
2018-11-12 | 18:01 | 72.245 | 73.547 | 72.335 | 73.772 | 72.021 | 73.458 | 73.503 | 74.805 | 75.299 | 480 | 478 | 373 | 18894.023 | 17400.953 | 15965.681 | -32768 | 64.072 | 78.829 | 0.416 | 0.588 | 0.542 | 1.602 | 1.819 | 1.898 | 23.976
2018-11-12 | 18:01 | 72.245 | 73.278 | 72.245 | 73.772 | 71.616 | 73.188 | 73.368 | 74.85 | 74.895 | 456 | 459 | 379 | 17960.008 | 16722.496 | 16214.964 | -32768 | 64.341 | 78.697 | 0.444 | 0.582 | 0.528 | 1.604 | 1.82 | 1.899 | 23.976
2018-11-12 | 18:01 | 72.11 | 73.143 | 72.11 | 73.503 | 71.616 | 73.009 | 73.637 | 74.715 | 74.895 | 467 | 479 | 406 | 18388.098 | 17436.662 | 17336.742 | -32768 | 64.745 | 78.036 | 0.424 | 0.668 | 0.516 | 1.603 | 1.82 | 1.9 | 23.976
2018-11-12 | 18:01 | 71.571 | 72.829 | 71.976 | 73.233 | 71.392 | 72.694 | 73.503 | 74.58 | 74.895 | 451 | 465 | 398 | 17765.422 | 16936.744 | 17004.363 | -32768 | 64.611 | 78.168 | 0.422 | 0.616 | 0.512 | 1.604 | 1.822 | 1.901 | 23.978
2018-11-12 | 18:01 | 71.571 | 72.829 | 71.976 | 73.233 | 71.392 | 72.694 | 73.503 | 74.58 | 74.895 | 451 | 465 | 398 | 17765.422 | 16936.744 | 17004.363 | -32768 | 64.611 | 78.168 | 0.422 | 0.616 | 0.512 | 1.604 | 1.822 | 1.901 | 23.978
2018-11-12 | 18:01 | 71.527 | 72.649 | 71.706 | 72.829 | 71.212 | 72.47 | 73.188 | 74.311 | 74.625 | 441 | 430 | 371 | 17376.248 | 15686.955 | 15882.586 | -32768 | 64.745 | 78.08 | 0.416 | 0.6 | 0.52 | 1.605 | 1.823 | 1.902 | 23.976
2018-11-12 | 18:01 | 71.437 | 72.38 | 71.167 | 72.739 | 70.718 | 72.47 | 73.053 | 74.176 | 74.266 | 452 | 454 | 382 | 17804.34 | 16543.955 | 16339.606 | -32768 | 64.656 | 77.771 | 0.426 | 0.628 | 0.56 | 1.605 | 1.823 | 1.903 | 23.976
2018-11-12 | 18:01 | 71.167 | 72.065 | 71.212 | 72.47 | 70.449 | 72.2 | 72.829 | 74.086 | 73.997 | 443 | 459 | 350 | 17454.084 | 16722.496 | 15010.093 | -32768 | 64.386 | 77.331 | 0.428 | 0.57 | 0.496 | 1.605 | 1.823 | 1.904 | 23.976
2018-11-12 | 18:01 | 70.898 | 72.065 | 71.212 | 72.47 | 70.449 | 72.2 | 72.829 | 74.086 | 73.997 | 443 | 459 | 350 | 17454.084 | 16722.496 | 15010.093 | -32768 | 64.386 | 77.331 | 0.428 | 0.57 | 0.496 | 1.605 | 1.823 | 1.904 | 23.976
2018-11-12 | 18:01 | 70.763 | 71.706 | 70.898 | 72.155 | 70.449 | 71.931 | 72.964 | 73.772 | 74.086 | 460 | 487 | 381 | 18115.678 | 17722.328 | 16298.059 | -32768 | 64.341 | 77.727 | 0.42 | 0.618 | 0.53 | 1.605 | 1.824 | 1.905 | 23.976
2018-11-12 | 18:01 | 70.763 | 71.706 | 70.898 | 72.155 | 70.449 | 71.931 | 72.964 | 73.772 | 74.086 | 460 | 487 | 381 | 18115.678 | 17722.328 | 16298.059 | -32768 | 64.341 | 77.727 | 0.412 | 0.604 | 0.524 | 1.605 | 1.824 | 1.905 | 23.976
2018-11-12 | 18:02 | 70.583 | 71.841 | 70.673 | 72.021 | 70.179 | 71.751 | 72.919 | 73.682 | 73.682 | 475 | 465 | 344 | 18699.438 | 16936.744 | 14760.809 | -32768 | 63.937 | 76.846 | 0.426 | 0.602 | 0.49 | 1.606 | 1.824 | 1.906 | 23.976
2018-11-12 | 18:02 | 70.179 | 71.302 | 70.404 | 72.021 | 70.09 | 71.571 | 72.919 | 73.547 | 73.503 | 474 | 478 | 347 | 18660.52 | 17400.953 | 14885.45 | -32768 | 63.398 | 76.449 | 0.422 | 0.638 | 0.508 | 1.607 | 1.826 | 1.907 | 23.976
2018-11-12 | 18:02 | 70.179 | 71.437 | 70.404 | 71.886 | 69.955 | 71.571 | 72.784 | 73.503 | 73.503 | 474 | 478 | 347 | 18660.52 | 17400.953 | 14885.45 | -32768 | 63.398 | 76.449 | 0.398 | 0.594 | 0.542 | 1.607 | 1.826 | 1.907 | 23.976
2018-11-12 | 18:02 | 69.865 | 71.122 | 69.955 | 71.347 | 69.64 | 71.122 | 72.649 | 73.503 | 73.503 | 464 | 474 | 354 | 18271.346 | 17258.119 | 15176.281 | -32768 | 63.668 | 76.846 | 0.424 | 0.598 | 0.51 | 1.606 | 1.827 | 1.908 | 23.976
2018-11-12 | 18:02 | 69.73 | 70.853 | 70 | 71.347 | 69.506 | 70.763 | 72.335 | 73.413 | 73.233 | 458 | 470 | 376 | 18037.842 | 17115.287 | 16090.322 | -32768 | 63.668 | 76.934 | 0.422 | 0.586 | 0.542 | 1.607 | 1.825 | 1.907 | 23.976
2018-11-12 | 18:02 | 69.73 | 70.853 | 70 | 71.347 | 69.506 | 70.763 | 72.335 | 73.413 | 73.233 | 458 | 470 | 376 | 18037.842 | 17115.287 | 16090.322 | -32768 | 63.668 | 76.802 | 0.43 | 0.594 | 0.532 | 1.607 | 1.826 | 1.908 | 23.978
2018-11-12 | 18:02 | 69.775 | 70.494 | 69.73 | 71.033 | 69.281 | 70.763 | 72.515 | 73.009 | 73.053 | 498 | 504 | 396 | 19594.535 | 18329.369 | 16921.27 | -32768 | 63.219 | 76.934 | 0.428 | 0.684 | 0.514 | 1.608 | 1.826 | 1.908 | 23.976
2018-11-12 | 18:02 | 69.416 | 70.628 | 69.596 | 70.808 | 69.146 | 70.583 | 72.155 | 72.874 | 72.919 | 456 | 457 | 385 | 17960.008 | 16651.078 | 16464.248 | -32768 | 63.398 | 77.066 | 0.396 | 0.64 | 0.512 | 1.608 | 1.826 | 1.908 | 23.976
2018-11-12 | 18:02 | 69.416 | 70.628 | 69.596 | 70.808 | 69.146 | 70.583 | 72.155 | 72.874 | 72.919 | 456 | 457 | 385 | 17960.008 | 16651.078 | 16464.248 | -32768 | 63.398 | 77.066 | 0.396 | 0.64 | 0.512 | 1.607 | 1.827 | 1.909 | 23.976
2018-11-12 | 18:02 | 69.236 | 70.224 | 69.326 | 70.673 | 68.563 | 70.224 | 72.11 | 72.604 | 72.38 | 436 | 463 | 387 | 17181.662 | 16865.328 | 16547.344 | -32768 | 63.398 | 77.419 | 0.398 | 0.594 | 0.514 | 1.609 | 1.827 | 1.909 | 23.976
2018-11-12 | 18:02 | 69.236 | 70.224 | 69.191 | 70.673 | 68.697 | 70.224 | 72.11 | 72.604 | 72.38 | 481 | 487 | 347 | 17181.662 | 16865.328 | 16547.344 | -32768 | 63.398 | 77.419 | 0.398 | 0.594 | 0.514 | 1.609 | 1.827 | 1.909 | 23.976
2018-11-12 | 18:02 | 68.652 | 69.955 | 69.102 | 70.404 | 68.608 | 69.82 | 72.065 | 72.335 | 72.335 | 475 | 484 | 380 | 18699.438 | 17615.203 | 16256.512 | -32768 | 62.859 | 77.331 | 0.45 | 0.58 | 0.536 | 1.608 | 1.827 | 1.908 | 23.976
2018-11-12 | 18:02 | 68.563 | 69.73 | 68.697 | 70.404 | 68.203 | 69.73 | 71.976 | 72.38 | 72.335 | 432 | 439 | 356 | 17025.992 | 16008.33 | 15259.376 | -32768 | 62.455 | 77.331 | 0.412 | 0.598 | 0.5 | 1.609 | 1.827 | 1.908 | 23.978
2018-11-12 | 18:02 | 68.697 | 69.596 | 68.832 | 70.045 | 68.248 | 69.461 | 71.976 | 72.11 | 72.155 | 470 | 461 | 411 | 18504.85 | 16793.912 | 17544.479 | -32768 | 62.5 | 77.375 | 0.43 | 0.616 | 0.536 | 1.609 | 1.826 | 1.909 | 23.976
2018-11-12 | 18:03 | 68.203 | 69.461 | 68.608 | 69.82 | 68.203 | 69.416 | 71.482 | 72.021 | 71.886 | 438 | 433 | 331 | 17259.496 | 15794.08 | 14220.694 | -32768 | 62.68 | 77.727 | 0.43 | 0.642 | 0.54 | 1.608 | 1.827 | 1.909 | 23.976
2018-11-12 | 18:03 | 68.203 | 69.057 | 68.293 | 69.551 | 67.934 | 69.326 | 71.616 | 71.841 | 71.616 | 472 | 492 | 366 | 18582.686 | 17900.869 | 15674.85 | -32768 | 63.084 | 77.595 | 0.438 | 0.628 | 0.52 | 1.608 | 1.827 | 1.909 | 23.978
2018-11-12 | 18:03 | 68.069 | 69.102 | 68.158 | 69.551 | 67.575 | 68.787 | 71.482 | 71.841 | 71.571 | 465 | 470 | 386 | 19361.031 | 17186.703 | 16921.27 | -32768 | 62.949 | 77.639 | 0.43 | 0.616 | 0.53 | 1.608 | 1.827 | 1.909 | 23.976
2018-11-12 | 18:03 | 68.069 | 69.102 | 68.158 | 69.551 | 67.575 | 68.787 | 71.482 | 71.841 | 71.571 | 465 | 470 | 386 | 18310.264 | 17115.287 | 16505.795 | -32768 | 62.949 | 77.639 | 0.43 | 0.616 | 0.53 | 1.608 | 1.827 | 1.91 | 23.976
2018-11-12 | 18:03 | 67.664 | 68.967 | 67.889 | 69.371 | 67.53 | 68.922 | 71.482 | 71.751 | 71.033 | 464 | 452 | 374 | 18271.346 | 16472.537 | 16007.228 | -32768 | 63.039 | 77.595 | 0.418 | 0.53 | 0.52 | 1.609 | 1.827 | 1.909 | 23.976
2018-11-12 | 18:03 | 67.664 | 68.967 | 67.889 | 69.371 | 67.53 | 68.922 | 71.482 | 71.751 | 71.033 | 464 | 452 | 374 | 18271.346 | 16472.537 | 16007.228 | -32768 | 63.039 | 77.595 | 0.418 | 0.53 | 0.52 | 1.609 | 1.827 | 1.909 | 23.976
2018-11-12 | 18:03 | 67.35 | 68.563 | 67.53 | 68.787 | 67.305 | 68.652 | 71.347 | 71.347 | 71.033 | 443 | 448 | 401 | 17454.084 | 16329.705 | 17129.006 | -32768 | 63.129 | 77.639 | 0.422 | 0.57 | 0.534 | 1.607 | 1.826 | 1.908 | 23.976
2018-11-12 | 18:03 | 67.35 | 68.158 | 67.395 | 68.697 | 67.215 | 68.293 | 70.943 | 71.347 | 70.853 | 474 | 445 | 388 | 18660.52 | 16222.58 | 16588.891 | -32768 | 63.174 | 77.771 | 0.42 | 0.566 | 0.514 | 1.607 | 1.828 | 1.91 | 23.978
2018-11-12 | 18:03 | 67.35 | 68.158 | 67.395 | 68.697 | 67.215 | 68.293 | 70.943 | 71.347 | 70.853 | 474 | 445 | 388 | 18660.52 | 16222.58 | 16588.891 | -32768 | 63.174 | 77.771 | 0.42 | 0.566 | 0.514 | 1.607 | 1.828 | 1.91 | 23.978
2018-11-12 | 18:03 | 67.26 | 68.158 | 67.395 | 68.608 | 66.946 | 68.024 | 71.077 | 71.212 | 70.583 | 460 | 473 | 394 | 18115.678 | 17222.412 | 16838.174 | -32768 | 63.084 | 77.507 | 0.418 | 0.634 | 0.502 | 1.607 | 1.827 | 1.909 | 23.976
2018-11-12 | 18:03 | 67.26 | 68.158 | 67.395 | 68.608 | 66.946 | 68.024 | 71.077 | 71.212 | 70.583 | 460 | 473 | 394 | 18115.678 | 17222.412 | 16838.174 | -32768 | 63.084 | 77.507 | 0.43 | 0.566 | 0.512 | 1.607 | 1.827 | 1.909 | 23.976
2018-11-12 | 18:03 | 66.676 | 67.934 | 67.126 | 68.114 | 66.632 | 67.889 | 70.628 | 71.077 | 70.583 | 455 | 447 | 389 | 17921.09 | 16293.996 | 16630.438 | -32768 | 62.725 | 77.507 | 0.44 | 0.65 | 0.516 | 1.606 | 1.826 | 1.908 | 23.976
2018-11-12 | 18:03 | 66.856 | 67.889 | 67.126 | 68.248 | 66.362 | 67.754 | 70.943 | 70.943 | 70.583 | 482 | 455 | 394 | 18971.857 | 16579.662 | 16838.174 | -32768 | 63.263 | 77.992 | 0.426 | 0.66 | 0.516 | 1.606 | 1.826 | 1.907 | 23.976
2018-11-12 | 18:04 | 66.991 | 67.62 | 66.856 | 67.979 | 66.407 | 67.664 | 70.673 | 70.673 | 70.179 | 491 | 479 | 380 | 19322.113 | 17436.662 | 16256.512 | -32768 | 63.802 | 77.639 | 0.396 | 0.614 | 0.562 | 1.606 | 1.826 | 1.908 | 23.976
2018-11-12 | 18:04 | 66.587 | 67.62 | 66.587 | 67.934 | 66.407 | 67.35 | 70.404 | 70.673 | 70.045 | 476 | 464 | 359 | 18738.354 | 16901.037 | 15384.019 | -32768 | 64.027 | 77.331 | 0.406 | 0.614 | 0.522 | 1.604 | 1.825 | 1.906 | 23.978
2018-11-12 | 18:04 | 66.587 | 67.62 | 66.587 | 67.664 | 66.407 | 67.35 | 70.359 | 70.673 | 70.045 | 476 | 464 | 359 | 18738.354 | 16901.037 | 15384.019 | -32768 | 64.027 | 77.331 | 0.406 | 0.614 | 0.522 | 1.604 | 1.825 | 1.906 | 23.978
2018-11-12 | 18:04 | 66.407 | 67.35 | 66.721 | 67.664 | 66.003 | 67.485 | 70.494 | 70.539 | 69.64 | 465 | 466 | 348 | 18310.264 | 16972.453 | 14926.998 | -32768 | 64.027 | 77.375 | 0.414 | 0.674 | 0.524 | 1.604 | 1.826 | 1.907 | 23.976
2018-11-12 | 18:04 | 66.362 | 67.35 | 66.497 | 67.575 | 65.778 | 67.126 | 70.179 | 70.314 | 69.506 | 477 | 482 | 353 | 18777.271 | 17543.785 | 15134.734 | -32768 | 65.554 | 77.595 | 0.446 | 0.582 | 0.532 | 1.603 | 1.824 | 1.905 | 23.978
2018-11-12 | 18:04 | 66.362 | 67.35 | 66.497 | 67.575 | 65.778 | 67.126 | 70.179 | 70.314 | 69.506 | 477 | 482 | 353 | 18777.271 | 17543.785 | 15134.734 | -32768 | 65.554 | 77.595 | 0.438 | 0.606 | 0.514 | 1.603 | 1.824 | 1.906 | 23.976
2018-11-12 | 18:04 | 66.272 | 67.126 | 66.362 | 67.44 | 65.778 | 66.991 | 70.224 | 70.314 | 69.551 | 465 | 471 | 414 | 18310.264 | 17150.994 | 17669.121 | -32768 | 65.688 | 77.595 | 0.418 | 0.63 | 0.508 | 1.603 | 1.824 | 1.905 | 23.976
2018-11-12 | 18:04 | 66.272 | 66.991 | 66.362 | 67.44 | 65.778 | 66.991 | 70.224 | 70.179 | 69.551 | 478 | 483 | 357 | 18310.264 | 17150.994 | 17669.121 | -32768 | 65.688 | 77.595 | 0.44 | 0.618 | 0.542 | 1.602 | 1.824 | 1.905 | 23.976
2018-11-12 | 18:04 | 65.733 | 66.991 | 66.093 | 67.26 | 65.599 | 66.721 | 69.82 | 70.179 | 69.551 | 482 | 467 | 382 | 18738.354 | 17436.662 | 17835.311 | -32768 | 64.97 | 77.507 | 0.414 | 0.628 | 0.53 | 1.602 | 1.824 | 1.904 | 23.976
2018-11-12 | 18:04 | 65.733 | 66.991 | 66.093 | 67.26 | 65.599 | 66.721 | 69.82 | 70.179 | 69.551 | 482 | 467 | 382 | 18971.857 | 17008.162 | 16339.606 | -32768 | 64.97 | 77.507 | 0.414 | 0.628 | 0.53 | 1.601 | 1.823 | 1.904 | 23.976
2018-11-12 | 18:04 | 65.868 | 66.856 | 65.688 | 66.946 | 65.194 | 66.407 | 69.82 | 69.91 | 69.416 | 495 | 475 | 359 | 19477.783 | 17293.828 | 15384.019 | -32768 | 65.329 | 77.595 | 0.404 | 0.618 | 0.552 | 1.601 | 1.824 | 1.905 | 23.976
2018-11-12 | 18:04 | 65.419 | 66.587 | 65.688 | 66.632 | 65.194 | 66.452 | 69.685 | 69.91 | 69.191 | 459 | 442 | 402 | 19361.031 | 17543.785 | 17336.742 | -32768 | 65.15 | 77.595 | 0.422 | 0.654 | 0.506 | 1.598 | 1.822 | 1.902 | 23.976
2018-11-12 | 18:04 | 65.419 | 66.587 | 65.688 | 66.632 | 65.194 | 66.452 | 69.685 | 69.91 | 69.057 | 459 | 442 | 402 | 18076.76 | 16115.455 | 17170.553 | -32768 | 65.15 | 77.199 | 0.432 | 0.638 | 0.52 | 1.599 | 1.822 | 1.902 | 23.978
2018-11-12 | 18:04 | 65.419 | 66.407 | 65.688 | 66.766 | 65.105 | 66.182 | 69.506 | 69.64 | 68.922 | 426 | 467 | 353 | 16792.488 | 17008.162 | 15134.734 | -32768 | 65.15 | 77.199 | 0.404 | 0.69 | 0.522 | 1.598 | 1.821 | 1.902 | 23.978
2018-11-12 | 18:04 | 65.419 | 66.407 | 65.688 | 66.766 | 65.105 | 66.182 | 69.506 | 69.64 | 68.922 | 426 | 467 | 353 | 16792.488 | 17008.162 | 15134.734 | -32768 | 65.15 | 77.199 | 0.404 | 0.69 | 0.522 | 1.598 | 1.822 | 1.902 | 23.978
2018-11-12 | 18:05 | 65.419 | 66.093 | 65.554 | 66.632 | 65.105 | 65.913 | 69.64 | 69.506 | 68.518 | 456 | 440 | 366 | 17960.008 | 16044.038 | 15674.85 | -32768 | 65.688 | 76.141 | 0.434 | 0.632 | 0.526 | 1.596 | 1.82 | 1.901 | 23.976
2018-11-12 | 18:05 | 65.419 | 66.227 | 65.554 | 66.632 | 65.105 | 65.913 | 69.64 | 69.506 | 68.518 | 456 | 440 | 366 | 17960.008 | 16044.038 | 15674.85 | -32768 | 65.688 | 76.141 | 0.452 | 0.596 | 0.534 | 1.597 | 1.821 | 1.901 | 23.976
2018-11-12 | 18:05 | 65.15 | 65.913 | 65.015 | 66.138 | 64.79 | 65.868 | 69.64 | 69.371 | 68.518 | 465 | 464 | 373 | 18310.264 | 16901.037 | 15965.681 | -32768 | 65.419 | 76.141 | 0.418 | 0.696 | 0.54 | 1.596 | 1.819 | 1.9 | 23.976
2018-11-12 | 18:05 | 64.745 | 65.913 | 65.015 | 66.138 | 64.79 | 65.868 | 69.64 | 69.371 | 68.518 | 465 | 464 | 373 | 18310.264 | 16901.037 | 15965.681 | -32768 | 65.06 | 76.141 | 0.396 | 0.58 | 0.516 | 1.595 | 1.819 | 1.899 | 23.976
2018-11-12 | 18:05 | 64.745 | 66.093 | 65.015 | 66.407 | 64.656 | 65.644 | 69.506 | 69.371 | 68.383 | 501 | 476 | 339 | 19711.287 | 17329.537 | 14553.072 | -32768 | 64.925 | 76.097 | 0.442 | 0.61 | 0.524 | 1.595 | 1.818 | 1.899 | 23.976
2018-11-12 | 18:05 | 64.701 | 65.823 | 64.88 | 65.958 | 64.431 | 65.733 | 69.236 | 69.236 | 68.248 | 464 | 439 | 387 | 18271.346 | 16008.33 | 16547.344 | -32768 | 65.015 | 75.568 | 0.408 | 0.658 | 0.52 | 1.593 | 1.818 | 1.898 | 23.978
2018-11-12 | 18:05 | 64.701 | 65.823 | 64.88 | 65.958 | 64.431 | 65.733 | 69.236 | 69.236 | 68.383 | 464 | 439 | 387 | 18271.346 | 16008.33 | 16547.344 | -32768 | 65.015 | 75.568 | 0.406 | 0.622 | 0.526 | 1.593 | 1.818 | 1.898 | 23.976
2018-11-12 | 18:05 | 64.701 | 65.644 | 65.015 | 66.003 | 64.431 | 65.599 | 68.922 | 68.967 | 68.383 | 451 | 455 | 365 | 17765.422 | 16579.662 | 15633.302 | -32768 | 64.656 | 74.85 | 0.396 | 0.628 | 0.512 | 1.593 | 1.817 | 1.897 | 23.976
2018-11-12 | 18:05 | 64.701 | 65.644 | 65.015 | 66.003 | 64.431 | 65.599 | 68.922 | 68.967 | 68.383 | 451 | 455 | 365 | 17765.422 | 16579.662 | 15633.302 | -32768 | 64.79 | 74.85 | 0.396 | 0.628 | 0.512 | 1.592 | 1.816 | 1.898 | 23.976
2018-11-12 | 18:05 | 64.745 | 65.688 | 64.88 | 65.868 | 64.162 | 65.509 | 69.236 | 68.832 | 68.114 | 442 | 479 | 348 | 17415.166 | 17436.662 | 14926.998 | -32768 | 64.79 | 73.772 | 0.434 | 0.62 | 0.526 | 1.591 | 1.814 | 1.895 | 23.976
2018-11-12 | 18:05 | 64.521 | 65.374 | 64.611 | 65.733 | 64.162 | 65.15 | 68.877 | 68.832 | 67.754 | 445 | 447 | 341 | 17531.918 | 16293.996 | 14636.167 | -32768 | 64.79 | 73.817 | 0.418 | 0.646 | 0.526 | 1.59 | 1.812 | 1.893 | 23.976
2018-11-12 | 18:05 | 64.521 | 65.239 | 64.611 | 65.733 | 64.162 | 65.15 | 69.012 | 68.832 | 67.754 | 445 | 447 | 341 | 17531.918 | 16293.996 | 14636.167 | -32768 | 64.79 | 73.817 | 0.42 | 0.644 | 0.556 | 1.59 | 1.814 | 1.895 | 23.978
2018-11-12 | 18:05 | 64.431 | 65.15 | 64.611 | 65.464 | 63.892 | 64.97 | 68.787 | 68.697 | 68.069 | 436 | 450 | 338 | 17181.662 | 16401.121 | 14511.525 | -32768 | 64.656 | 73.503 | 0.392 | 0.65 | 0.542 | 1.589 | 1.811 | 1.892 | 23.978
2018-11-12 | 18:05 | 64.117 | 65.15 | 64.207 | 65.374 | 63.802 | 64.97 | 68.787 | 68.428 | 67.709 | 457 | 450 | 344 | 17998.926 | 16401.121 | 14760.809 | -32768 | 64.566 | 73.278 | 0.438 | 0.606 | 0.506 | 1.587 | 1.811 | 1.891 | 23.978
2018-11-12 | 18:06 | 63.982 | 65.015 | 64.341 | 65.06 | 63.713 | 64.835 | 68.338 | 68.428 | 67.844 | 432 | 443 | 368 | 17025.992 | 16151.163 | 15757.944 | -32768 | 64.925 | 73.233 | 0.402 | 0.646 | 0.48 | 1.586 | 1.809 | 1.89 | 23.976
2018-11-12 | 18:06 | 64.162 | 65.015 | 64.341 | 65.194 | 63.713 | 64.88 | 68.652 | 68.428 | 67.709 | 493 | 481 | 346 | 19399.947 | 17508.078 | 14843.903 | -32768 | 64.79 | 73.637 | 0.406 | 0.626 | 0.538 | 1.585 | 1.808 | 1.887 | 23.976
2018-11-12 | 18:06 | 63.757 | 64.88 | 64.207 | 65.06 | 63.668 | 64.701 | 68.518 | 68.428 | 67.44 | 479 | 465 | 358 | 18855.105 | 16936.744 | 15342.471 | -32768 | 64.251 | 73.817 | 0.434 | 0.606 | 0.484 | 1.583 | 1.807 | 1.887 | 23.976
2018-11-12 | 18:06 | 63.892 | 64.745 | 63.937 | 65.105 | 63.398 | 64.745 | 68.248 | 68.293 | 67.485 | 453 | 462 | 347 | 17843.256 | 16829.619 | 14885.45 | -32768 | 64.431 | 73.413 | 0.398 | 0.662 | 0.532 | 1.582 | 1.805 | 1.885 | 23.976
2018-11-12 | 18:06 | 63.757 | 64.745 | 63.668 | 64.97 | 63.129 | 64.611 | 68.383 | 68.158 | 67.35 | 440 | 441 | 390 | 17337.332 | 16079.747 | 16671.984 | -32768 | 64.431 | 73.547 | 0.426 | 0.676 | 0.536 | 1.581 | 1.804 | 1.883 | 23.976
2018-11-12 | 18:06 | 63.353 | 64.296 | 63.668 | 64.431 | 63.039 | 64.251 | 68.383 | 68.024 | 67.215 | 433 | 456 | 408 | 17064.91 | 16615.371 | 17419.836 | -32768 | 64.701 | 73.637 | 0.41 | 0.6 | 0.524 | 1.579 | 1.804 | 1.883 | 23.976
2018-11-12 | 18:06 | 63.578 | 64.476 | 63.398 | 64.566 | 63.174 | 64.386 | 68.069 | 67.889 | 67.081 | 497 | 491 | 375 | 19555.617 | 17865.16 | 16048.775 | -32768 | 65.644 | 73.188 | 0.414 | 0.594 | 0.496 | 1.578 | 1.802 | 1.881 | 23.976
2018-11-12 | 18:06 | 63.443 | 64.207 | 63.398 | 64.521 | 63.174 | 63.982 | 68.203 | 67.62 | 66.946 | 474 | 460 | 350 | 18660.52 | 16758.203 | 15010.093 | -32768 | 65.06 | 73.772 | 0.39 | 0.654 | 0.526 | 1.575 | 1.8 | 1.879 | 23.976
2018-11-12 | 18:06 | 63.174 | 64.027 | 63.263 | 64.341 | 62.725 | 64.072 | 67.799 | 67.754 | 66.676 | 463 | 477 | 369 | 18232.43 | 17365.244 | 15799.491 | -32768 | 65.554 | 73.727 | 0.424 | 0.642 | 0.538 | 1.575 | 1.8 | 1.878 | 23.978
2018-11-12 | 18:06 | 63.039 | 63.937 | 62.994 | 64.207 | 62.455 | 63.847 | 67.934 | 67.62 | 66.856 | 487 | 491 | 390 | 19166.445 | 17865.16 | 16671.984 | -32768 | 65.958 | 73.053 | 0.424 | 0.608 | 0.508 | 1.574 | 1.798 | 1.876 | 23.976
2018-11-12 | 18:07 | 63.039 | 63.847 | 62.994 | 64.072 | 62.635 | 63.802 | 67.799 | 67.35 | 66.542 | 438 | 432 | 378 | 17259.496 | 15758.372 | 16173.417 | -32768 | 65.688 | 73.592 | 0.388 | 0.634 | 0.518 | 1.572 | 1.797 | 1.874 | 23.976
2018-11-12 | 18:07 | 63.039 | 63.847 | 62.994 | 64.072 | 62.635 | 63.802 | 67.799 | 67.35 | 66.272 | 469 | 443 | 381 | 18465.934 | 16151.163 | 16298.059 | -32768 | 65.688 | 73.592 | 0.44 | 0.686 | 0.53 | 1.573 | 1.797 | 1.874 | 23.978
2018-11-12 | 18:07 | 62.994 | 63.847 | 62.859 | 63.802 | 62.5 | 63.578 | 67.485 | 67.35 | 66.452 | 451 | 449 | 409 | 17765.422 | 16365.413 | 17461.385 | -32768 | 65.419 | 73.682 | 0.384 | 0.67 | 0.514 | 1.572 | 1.796 | 1.873 | 23.978
2018-11-12 | 18:07 | 62.994 | 63.847 | 62.859 | 63.802 | 62.5 | 63.578 | 67.485 | 67.35 | 66.452 | 451 | 449 | 409 | 17765.422 | 16365.413 | 17461.385 | -32768 | 65.419 | 73.682 | 0.384 | 0.67 | 0.514 | 1.572 | 1.796 | 1.873 | 23.978
2018-11-12 | 18:07 | 62.725 | 63.578 | 62.59 | 63.847 | 62.231 | 63.443 | 67.754 | 67.35 | 66.362 | 491 | 486 | 356 | 19322.113 | 17686.619 | 15259.376 | -32768 | 65.06 | 74.086 | 0.384 | 0.616 | 0.522 | 1.568 | 1.793 | 1.871 | 23.978
2018-11-12 | 18:07 | 62.725 | 63.578 | 62.59 | 63.847 | 62.231 | 63.443 | 67.754 | 67.35 | 66.227 | 491 | 486 | 356 | 19322.113 | 17686.619 | 15259.376 | -32768 | 65.06 | 74.086 | 0.414 | 0.64 | 0.532 | 1.569 | 1.793 | 1.87 | 23.976
2018-11-12 | 18:07 | 62.455 | 63.398 | 62.59 | 63.713 | 62.141 | 63.308 | 67.35 | 67.215 | 65.958 | 438 | 448 | 375 | 17259.496 | 16329.705 | 16048.775 | -32768 | 64.925 | 74.041 | 0.412 | 0.626 | 0.49 | 1.567 | 1.792 | 1.868 | 23.976
2018-11-12 | 18:07 | 62.455 | 63.398 | 62.59 | 63.713 | 62.141 | 63.174 | 67.35 | 67.081 | 65.958 | 460 | 464 | 394 | 17259.496 | 16329.705 | 16048.775 | -32768 | 64.925 | 74.176 | 0.412 | 0.626 | 0.49 | 1.567 | 1.792 | 1.869 | 23.976
2018-11-12 | 18:07 | 62.32 | 63.039 | 62.455 | 63.308 | 62.006 | 63.174 | 67.485 | 66.946 | 65.958 | 457 | 432 | 368 | 17998.926 | 15758.372 | 15757.944 | -32768 | 64.521 | 73.907 | 0.418 | 0.66 | 0.504 | 1.566 | 1.79 | 1.866 | 23.976
2018-11-12 | 18:07 | 62.32 | 63.039 | 62.455 | 63.308 | 62.006 | 63.174 | 67.485 | 66.946 | 65.958 | 457 | 432 | 368 | 17998.926 | 15758.372 | 15757.944 | -32768 | 64.521 | 73.907 | 0.418 | 0.66 | 0.504 | 1.566 | 1.79 | 1.866 | 23.976
2018-11-12 | 18:07 | 62.275 | 62.994 | 62.32 | 63.308 | 61.826 | 62.994 | 67.081 | 66.811 | 65.868 | 458 | 460 | 391 | 18037.842 | 16758.203 | 16713.533 | -32768 | 64.79 | 74.356 | 0.402 | 0.61 | 0.524 | 1.565 | 1.789 | 1.866 | 23.978
2018-11-12 | 18:07 | 62.141 | 62.904 | 62.32 | 63.353 | 61.602 | 62.814 | 67.215 | 66.811 | 65.509 | 451 | 444 | 389 | 17765.422 | 16186.872 | 16630.438 | -32768 | 64.566 | 75.029 | 0.4 | 0.594 | 0.506 | 1.563 | 1.787 | 1.864 | 23.976
2018-11-12 | 18:07 | 62.141 | 62.904 | 62.32 | 63.353 | 61.602 | 62.814 | 67.215 | 66.811 | 65.509 | 451 | 444 | 389 | 17765.422 | 16186.872 | 16630.438 | -32768 | 64.566 | 75.029 | 0.4 | 0.594 | 0.506 | 1.564 | 1.788 | 1.863 | 23.976
2018-11-12 | 18:07 | 62.32 | 62.904 | 62.186 | 63.084 | 61.871 | 62.769 | 67.215 | 66.676 | 65.554 | 465 | 458 | 354 | 18310.264 | 16686.787 | 15176.281 | -32768 | 64.431 | 75.299 | 0.4 | 0.662 | 0.49 | 1.563 | 1.786 | 1.862 | 23.976
2018-11-12 | 18:07 | 62.051 | 62.769 | 62.186 | 63.039 | 61.602 | 62.769 | 66.676 | 66.542 | 65.464 | 470 | 447 | 406 | 18504.85 | 16293.996 | 17336.742 | -32768 | 64.251 | 74.985 | 0.402 | 0.6 | 0.512 | 1.56 | 1.784 | 1.86 | 23.978
2018-11-12 | 18:08 | 62.141 | 62.635 | 62.32 | 62.949 | 61.871 | 62.365 | 66.946 | 66.407 | 65.329 | 453 | 467 | 369 | 17843.256 | 17008.162 | 15799.491 | -32768 | 63.892 | 75.119 | 0.424 | 0.614 | 0.52 | 1.559 | 1.782 | 1.859 | 23.976
2018-11-12 | 18:08 | 62.141 | 62.635 | 62.32 | 62.949 | 61.871 | 62.365 | 66.946 | 66.407 | 65.194 | 453 | 467 | 369 | 17843.256 | 17008.162 | 15799.491 | -32768 | 63.892 | 75.254 | 0.39 | 0.638 | 0.506 | 1.559 | 1.782 | 1.858 | 23.976
2018-11-12 | 18:08 | 61.647 | 62.455 | 62.051 | 62.545 | 61.692 | 62.5 | 66.811 | 66.272 | 65.329 | 461 | 459 | 364 | 18154.594 | 16722.496 | 15591.755 | -32768 | 63.353 | 75.656 | 0.41 | 0.658 | 0.498 | 1.558 | 1.781 | 1.857 | 23.976
2018-11-12 | 18:08 | 61.781 | 62.635 | 61.961 | 62.814 | 61.422 | 62.41 | 66.676 | 66.317 | 65.06 | 470 | 450 | 349 | 18504.85 | 16401.121 | 14968.545 | -32768 | 63.623 | 75.524 | 0.404 | 0.566 | 0.524 | 1.556 | 1.779 | 1.854 | 23.976
2018-11-12 | 18:08 | 61.467 | 62.455 | 61.826 | 62.635 | 61.467 | 62.32 | 66.542 | 66.048 | 65.06 | 462 | 461 | 400 | 18193.512 | 16793.912 | 17087.459 | -32768 | 63.443 | 75.164 | 0.39 | 0.664 | 0.554 | 1.556 | 1.779 | 1.854 | 23.976
2018-11-12 | 18:08 | 61.467 | 62.455 | 61.961 | 62.68 | 61.332 | 62.141 | 66.272 | 66.048 | 65.194 | 478 | 448 | 377 | 18816.189 | 16329.705 | 16131.869 | -32768 | 63.219 | 74.985 | 0.422 | 0.606 | 0.54 | 1.554 | 1.777 | 1.851 | 23.976
2018-11-12 | 18:08 | 61.512 | 62.41 | 61.826 | 62.68 | 61.198 | 62.275 | 66.407 | 66.003 | 64.79 | 463 | 449 | 403 | 18232.43 | 16365.413 | 17212.1 | -32768 | 63.219 | 75.254 | 0.402 | 0.62 | 0.572 | 1.554 | 1.776 | 1.851 | 23.976
2018-11-12 | 18:08 | 61.243 | 62.275 | 61.377 | 62.231 | 61.108 | 62.141 | 66.138 | 65.868 | 64.925 | 455 | 474 | 348 | 17921.09 | 17258.119 | 14926.998 | -32768 | 63.443 | 75.965 | 0.398 | 0.636 | 0.49 | 1.552 | 1.773 | 1.848 | 23.976
2018-11-12 | 18:08 | 61.243 | 62.275 | 61.512 | 62.545 | 60.793 | 62.186 | 66.138 | 66.003 | 64.79 | 468 | 499 | 384 | 19555.617 | 18150.828 | 16422.701 | -32768 | 63.892 | 75.434 | 0.414 | 0.61 | 0.522 | 1.552 | 1.772 | 1.847 | 23.976
2018-11-12 | 18:08 | 61.243 | 62.006 | 61.377 | 62.275 | 60.973 | 61.916 | 66.138 | 65.733 | 64.79 | 471 | 452 | 377 | 18543.768 | 16472.537 | 16131.869 | -32768 | 63.757 | 74.895 | 0.396 | 0.576 | 0.494 | 1.551 | 1.772 | 1.845 | 23.976
2018-11-12 | 18:08 | 61.108 | 61.961 | 61.153 | 62.275 | 60.838 | 61.871 | 66.138 | 65.599 | 64.476 | 471 | 463 | 372 | 18543.768 | 16865.328 | 15924.133 | -32768 | 63.757 | 74.401 | 0.414 | 0.654 | 0.524 | 1.549 | 1.77 | 1.843 | 23.976
2018-11-12 | 18:08 | 61.108 | 61.961 | 61.153 | 62.275 | 60.838 | 61.871 | 66.138 | 65.599 | 64.476 | 471 | 463 | 372 | 18543.768 | 16865.328 | 15924.133 | -32768 | 63.757 | 74.401 | 0.414 | 0.654 | 0.524 | 1.549 | 1.77 | 1.843 | 23.976
2018-11-12 | 18:09 | 60.749 | 61.692 | 61.153 | 62.275 | 60.749 | 61.781 | 66.182 | 65.644 | 64.341 | 454 | 455 | 367 | 17882.174 | 16579.662 | 15716.396 | -32768 | 63.623 | 74.401 | 0.392 | 0.672 | 0.524 | 1.547 | 1.768 | 1.841 | 23.978
2018-11-12 | 18:09 | 60.569 | 61.692 | 61.153 | 61.692 | 60.434 | 61.781 | 65.778 | 65.374 | 64.296 | 474 | 492 | 372 | 18660.52 | 17900.869 | 15924.133 | -32768 | 63.578 | 74.805 | 0.412 | 0.654 | 0.542 | 1.545 | 1.767 | 1.839 | 23.976
2018-11-12 | 18:09 | 60.704 | 61.602 | 61.018 | 61.737 | 60.389 | 61.467 | 65.599 | 65.509 | 64.431 | 465 | 469 | 375 | 18310.264 | 17079.578 | 16048.775 | -32768 | 63.353 | 74.895 | 0.408 | 0.622 | 0.544 | 1.546 | 1.765 | 1.838 | 23.976
2018-11-12 | 18:09 | 60.749 | 61.467 | 61.018 | 61.737 | 60.255 | 61.243 | 65.778 | 65.374 | 64.296 | 451 | 467 | 399 | 17765.422 | 17008.162 | 17045.912 | -32768 | 63.757 | 75.164 | 0.406 | 0.62 | 0.526 | 1.545 | 1.763 | 1.836 | 23.976
2018-11-12 | 18:09 | 60.749 | 61.467 | 61.018 | 61.737 | 60.255 | 61.243 | 65.778 | 65.374 | 64.296 | 448 | 440 | 373 | 17648.67 | 16044.038 | 15965.681 | -32768 | 63.757 | 75.164 | 0.404 | 0.666 | 0.502 | 1.543 | 1.765 | 1.837 | 23.976
2018-11-12 | 18:09 | 60.793 | 61.422 | 60.883 | 61.602 | 60.299 | 61.332 | 65.688 | 65.105 | 64.117 | 471 | 474 | 377 | 18349.182 | 17615.203 | 16007.228 | -32768 | 63.757 | 75.876 | 0.408 | 0.572 | 0.492 | 1.542 | 1.762 | 1.834 | 23.978
2018-11-12 | 18:09 | 60.524 | 61.287 | 60.614 | 61.602 | 60.21 | 61.243 | 65.419 | 65.239 | 63.847 | 472 | 497 | 357 | 18582.686 | 18079.41 | 15300.924 | -32768 | 64.162 | 76.009 | 0.406 | 0.646 | 0.516 | 1.541 | 1.761 | 1.833 | 23.976
2018-11-12 | 18:09 | 60.524 | 61.287 | 60.614 | 61.602 | 60.21 | 61.243 | 65.419 | 65.239 | 64.117 | 472 | 497 | 357 | 18582.686 | 18079.41 | 15300.924 | -32768 | 64.162 | 75.876 | 0.396 | 0.642 | 0.552 | 1.542 | 1.761 | 1.834 | 23.976
2018-11-12 | 18:09 | 60.479 | 61.332 | 60.749 | 61.422 | 60.344 | 61.243 | 65.509 | 65.105 | 63.982 | 498 | 500 | 390 | 19594.535 | 18186.535 | 16671.984 | -32768 | 63.847 | 75.744 | 0.386 | 0.64 | 0.516 | 1.54 | 1.761 | 1.833 | 23.976
2018-11-12 | 18:09 | 60.479 | 61.018 | 60.614 | 61.422 | 60.165 | 61.243 | 65.374 | 64.97 | 63.668 | 484 | 486 | 357 | 19049.693 | 17686.619 | 15300.924 | -32768 | 63.443 | 75.7 | 0.414 | 0.584 | 0.478 | 1.54 | 1.759 | 1.83 | 23.978
2018-11-12 | 18:09 | 60.255 | 61.063 | 60.749 | 61.467 | 60.075 | 60.838 | 65.419 | 64.97 | 63.802 | 467 | 466 | 367 | 18388.098 | 16972.453 | 15716.396 | -32768 | 62.814 | 75.965 | 0.382 | 0.618 | 0.528 | 1.539 | 1.757 | 1.828 | 23.976
2018-11-12 | 18:09 | 60.255 | 61.063 | 60.344 | 61.018 | 59.895 | 60.704 | 65.15 | 64.701 | 63.533 | 448 | 441 | 373 | 17648.67 | 16079.747 | 15965.681 | -32768 | 62.769 | 75.7 | 0.38 | 0.634 | 0.554 | 1.537 | 1.755 | 1.827 | 23.976
2018-11-12 | 18:09 | 60.255 | 61.063 | 60.344 | 61.018 | 59.895 | 60.704 | 65.15 | 64.701 | 63.533 | 448 | 441 | 373 | 17648.67 | 16079.747 | 15965.681 | -32768 | 62.769 | 75.7 | 0.38 | 0.634 | 0.554 | 1.537 | 1.755 | 1.827 | 23.976
2018-11-12 | 18:10 | 59.94 | 61.063 | 60.479 | 61.108 | 59.895 | 60.838 | 64.97 | 64.701 | 63.668 | 454 | 449 | 365 | 17882.174 | 16365.413 | 15633.302 | -32768 | 63.129 | 75.965 | 0.4 | 0.626 | 0.538 | 1.536 | 1.754 | 1.825 | 23.978
2018-11-12 | 18:10 | 59.985 | 60.928 | 60.344 | 61.108 | 59.761 | 60.704 | 65.284 | 64.701 | 63.488 | 460 | 471 | 380 | 18115.678 | 17150.994 | 16256.512 | -32768 | 63.668 | 76.097 | 0.402 | 0.602 | 0.51 | 1.536 | 1.752 | 1.822 | 23.978
2018-11-12 | 18:10 | 59.985 | 60.928 | 60.344 | 61.108 | 59.761 | 60.704 | 65.284 | 64.701 | 63.488 | 460 | 471 | 380 | 18115.678 | 17150.994 | 16256.512 | -32768 | 63.668 | 76.097 | 0.39 | 0.668 | 0.572 | 1.536 | 1.753 | 1.823 | 23.976
2018-11-12 | 18:10 | 59.985 | 60.838 | 60.344 | 61.108 | 59.671 | 60.389 | 65.15 | 64.701 | 63.219 | 458 | 439 | 391 | 18037.842 | 16008.33 | 16713.533 | -32768 | 63.533 | 75.876 | 0.402 | 0.594 | 0.496 | 1.535 | 1.751 | 1.821 | 23.976
2018-11-12 | 18:10 | 59.716 | 60.659 | 60.21 | 61.063 | 59.626 | 60.704 | 65.15 | 64.566 | 63.488 | 465 | 488 | 375 | 17609.752 | 16293.996 | 16048.775 | -32768 | 63.084 | 76.273 | 0.374 | 0.616 | 0.544 | 1.534 | 1.75 | 1.819 | 23.976
2018-11-12 | 18:10 | 59.716 | 60.793 | 59.806 | 60.749 | 59.536 | 60.299 | 65.015 | 64.296 | 63.353 | 461 | 440 | 364 | 18154.594 | 16044.038 | 15591.755 | -32768 | 63.308 | 76.405 | 0.394 | 0.642 | 0.538 | 1.533 | 1.749 | 1.817 | 23.976
2018-11-12 | 18:10 | 59.491 | 60.704 | 60.075 | 60.479 | 59.491 | 60.255 | 65.06 | 64.431 | 63.219 | 461 | 465 | 379 | 18154.594 | 16936.744 | 16214.964 | -32768 | 62.904 | 75.965 | 0.398 | 0.636 | 0.536 | 1.533 | 1.748 | 1.816 | 23.976
2018-11-12 | 18:10 | 59.716 | 60.569 | 60.075 | 60.749 | 59.356 | 60.21 | 64.88 | 64.296 | 63.084 | 452 | 461 | 332 | 17804.34 | 16793.912 | 14262.241 | -32768 | 62.769 | 76.361 | 0.394 | 0.606 | 0.492 | 1.532 | 1.746 | 1.814 | 23.976
2018-11-12 | 18:10 | 59.761 | 60.434 | 59.671 | 60.614 | 59.401 | 60.21 | 64.88 | 64.296 | 63.174 | 477 | 474 | 380 | 18777.271 | 17258.119 | 16256.512 | -32768 | 63.039 | 75.612 | 0.378 | 0.604 | 0.518 | 1.532 | 1.746 | 1.813 | 23.978
2018-11-12 | 18:10 | 59.761 | 60.434 | 59.671 | 60.614 | 59.401 | 60.21 | 64.88 | 64.296 | 63.174 | 477 | 474 | 380 | 18777.271 | 17258.119 | 16256.512 | -32768 | 63.039 | 75.612 | 0.378 | 0.604 | 0.518 | 1.532 | 1.746 | 1.813 | 23.978
2018-11-12 | 18:10 | 59.626 | 60.255 | 59.716 | 60.479 | 59.042 | 60.21 | 64.521 | 64.341 | 62.769 | 454 | 479 | 382 | 17882.174 | 17436.662 | 16339.606 | -32768 | 62.904 | 75.7 | 0.37 | 0.666 | 0.538 | 1.531 | 1.745 | 1.812 | 23.976
2018-11-12 | 18:10 | 59.446 | 60.299 | 59.716 | 60.344 | 59.177 | 60.075 | 64.745 | 64.072 | 63.084 | 445 | 462 | 354 | 17531.918 | 16829.619 | 15176.281 | -32768 | 63.174 | 75.568 | 0.378 | 0.658 | 0.516 | 1.53 | 1.744 | 1.811 | 23.976
2018-11-12 | 18:11 | 59.132 | 60.165 | 59.446 | 60.255 | 58.997 | 59.94 | 64.566 | 63.802 | 62.814 | 451 | 427 | 380 | 17765.422 | 15579.83 | 16256.512 | -32768 | 62.949 | 76.361 | 0.392 | 0.636 | 0.542 | 1.531 | 1.743 | 1.809 | 23.976
2018-11-12 | 18:11 | 59.267 | 60.165 | 59.312 | 60.299 | 58.862 | 60.03 | 64.296 | 63.937 | 62.725 | 469 | 481 | 335 | 18465.934 | 17508.078 | 14386.883 | -32768 | 63.398 | 76.493 | 0.394 | 0.628 | 0.494 | 1.53 | 1.74 | 1.806 | 23.976
2018-11-12 | 18:11 | 59.312 | 60.165 | 59.312 | 60.165 | 58.997 | 59.626 | 64.611 | 63.937 | 62.455 | 435 | 431 | 382 | 17142.744 | 15722.664 | 16339.606 | -32768 | 63.129 | 76.361 | 0.388 | 0.66 | 0.54 | 1.529 | 1.74 | 1.804 | 23.978
2018-11-12 | 18:11 | 58.997 | 59.85 | 59.312 | 59.761 | 58.638 | 59.895 | 64.296 | 63.802 | 62.59 | 439 | 464 | 355 | 17298.414 | 16901.037 | 15217.829 | -32768 | 62.994 | 76.361 | 0.392 | 0.7 | 0.514 | 1.529 | 1.739 | 1.803 | 23.978
2018-11-12 | 18:11 | 58.862 | 59.85 | 59.312 | 59.761 | 58.638 | 59.895 | 64.296 | 63.802 | 62.59 | 439 | 464 | 355 | 17298.414 | 16901.037 | 15217.829 | -32768 | 63.129 | 76.361 | 0.386 | 0.6 | 0.532 | 1.529 | 1.739 | 1.803 | 23.976
2018-11-12 | 18:11 | 59.177 | 59.761 | 59.312 | 59.895 | 58.638 | 59.536 | 64.341 | 63.668 | 62.635 | 497 | 456 | 389 | 19555.617 | 16615.371 | 16630.438 | -32768 | 63.533 | 75.965 | 0.392 | 0.588 | 0.542 | 1.529 | 1.738 | 1.802 | 23.976
2018-11-12 | 18:11 | 59.177 | 59.761 | 59.312 | 59.895 | 58.638 | 59.536 | 64.341 | 63.668 | 62.635 | 497 | 456 | 389 | 19555.617 | 16615.371 | 16630.438 | -32768 | 63.533 | 75.965 | 0.392 | 0.588 | 0.542 | 1.529 | 1.738 | 1.802 | 23.976
2018-11-12 | 18:11 | 59.177 | 59.895 | 59.042 | 59.985 | 58.638 | 59.626 | 64.476 | 63.668 | 62.5 | 459 | 441 | 387 | 18076.76 | 16079.747 | 16547.344 | -32768 | 63.353 | 76.229 | 0.394 | 0.668 | 0.512 | 1.528 | 1.736 | 1.799 | 23.976
2018-11-12 | 18:11 | 59.177 | 59.895 | 59.042 | 59.985 | 58.638 | 59.626 | 64.476 | 63.668 | 62.365 | 459 | 441 | 387 | 18076.76 | 16079.747 | 16547.344 | -32768 | 63.353 | 76.229 | 0.408 | 0.638 | 0.528 | 1.529 | 1.737 | 1.8 | 23.976
2018-11-12 | 18:11 | 58.907 | 59.716 | 59.042 | 59.895 | 58.324 | 59.536 | 64.072 | 63.533 | 62.096 | 502 | 474 | 367 | 19750.203 | 17258.119 | 15716.396 | -32768 | 63.263 | 76.361 | 0.396 | 0.662 | 0.534 | 1.528 | 1.736 | 1.798 | 23.976
2018-11-12 | 18:11 | 58.728 | 59.491 | 59.042 | 59.716 | 58.234 | 59.536 | 64.162 | 63.398 | 62.231 | 443 | 442 | 371 | 17454.084 | 16115.455 | 15882.586 | -32768 | 63.084 | 76.582 | 0.362 | 0.65 | 0.502 | 1.528 | 1.735 | 1.796 | 23.976
2018-11-12 | 18:11 | 58.593 | 59.626 | 59.177 | 59.356 | 58.279 | 59.446 | 63.892 | 63.398 | 62.231 | 455 | 427 | 356 | 17921.09 | 15579.83 | 15259.376 | -32768 | 62.814 | 76.185 | 0.374 | 0.672 | 0.54 | 1.528 | 1.733 | 1.794 | 23.976
2018-11-12 | 18:11 | 58.728 | 59.356 | 59.042 | 59.761 | 58.279 | 59.177 | 64.027 | 63.263 | 61.961 | 469 | 446 | 357 | 18465.934 | 16258.288 | 15300.924 | -32768 | 62.455 | 76.449 | 0.396 | 0.638 | 0.468 | 1.529 | 1.732 | 1.793 | 23.976
2018-11-12 | 18:11 | 58.728 | 59.356 | 59.042 | 59.761 | 58.279 | 59.177 | 64.027 | 63.263 | 61.961 | 469 | 446 | 357 | 18465.934 | 16258.288 | 15300.924 | -32768 | 62.455 | 76.449 | 0.396 | 0.638 | 0.468 | 1.529 | 1.732 | 1.793 | 23.976
2018-11-12 | 18:12 | 59.132 | 59.491 | 59.177 | 59.626 | 58.503 | 59.267 | 64.027 | 63.129 | 62.096 | 446 | 462 | 370 | 17570.836 | 16829.619 | 15841.038 | -32768 | 62.725 | 76.273 | 0.382 | 0.594 | 0.494 | 1.528 | 1.732 | 1.791 | 23.976
2018-11-12 | 18:12 | 59.132 | 59.491 | 59.177 | 59.626 | 58.503 | 59.267 | 64.027 | 63.129 | 62.096 | 446 | 462 | 370 | 17570.836 | 16829.619 | 15841.038 | -32768 | 62.725 | 76.273 | 0.382 | 0.594 | 0.494 | 1.528 | 1.732 | 1.791 | 23.976
2018-11-12 | 18:12 | 58.997 | 59.626 | 59.581 | 59.267 | 58.548 | 59.267 | 64.027 | 63.263 | 62.096 | 454 | 458 | 396 | 17882.174 | 16686.787 | 16921.27 | -32768 | 62.904 | 76.141 | 0.398 | 0.674 | 0.512 | 1.528 | 1.731 | 1.79 | 23.976
2018-11-12 | 18:12 | 59.806 | 59.626 | 59.716 | 59.671 | 59.222 | 59.042 | 63.892 | 63.308 | 62.096 | 456 | 450 | 387 | 17960.008 | 16401.121 | 16547.344 | -32768 | 63.039 | 76.141 | 0.392 | 0.658 | 0.506 | 1.528 | 1.732 | 1.788 | 23.976
2018-11-12 | 18:12 | 60.255 | 59.895 | 60.434 | 59.94 | 59.446 | 59.312 | 63.802 | 63.308 | 61.826 | 444 | 441 | 360 | 17493 | 16079.747 | 15425.565 | -32768 | 62.635 | 76.405 | 0.394 | 0.626 | 0.492 | 1.528 | 1.73 | 1.786 | 23.976
2018-11-12 | 18:12 | 60.659 | 60.165 | 60.838 | 60.075 | 59.85 | 59.581 | 63.668 | 63.308 | 61.961 | 490 | 509 | 387 | 17531.918 | 17043.869 | 15384.019 | -32768 | 62.365 | 76.405 | 0.37 | 0.648 | 0.538 | 1.528 | 1.73 | 1.786 | 23.978
2018-11-12 | 18:12 | 60.659 | 60.165 | 60.838 | 60.075 | 59.85 | 59.581 | 63.668 | 63.308 | 61.961 | 490 | 509 | 387 | 19283.197 | 18507.91 | 16547.344 | -32768 | 62.5 | 76.405 | 0.37 | 0.648 | 0.538 | 1.528 | 1.729 | 1.784 | 23.978
2018-11-12 | 18:12 | 61.018 | 60.344 | 61.377 | 60.344 | 60.255 | 59.716 | 63.892 | 63.308 | 61.961 | 453 | 441 | 346 | 17843.256 | 16079.747 | 14843.903 | -32768 | 62.5 | 76.405 | 0.4 | 0.598 | 0.514 | 1.527 | 1.728 | 1.784 | 23.976
2018-11-12 | 18:12 | 61.467 | 60.704 | 61.512 | 60.704 | 60.659 | 59.985 | 63.937 | 63.308 | 62.275 | 451 | 485 | 373 | 17765.422 | 17650.91 | 15965.681 | -32768 | 62.455 | 76.141 | 0.38 | 0.648 | 0.508 | 1.527 | 1.727 | 1.781 | 23.976
2018-11-12 | 18:12 | 61.467 | 60.704 | 61.512 | 60.704 | 60.659 | 59.985 | 63.937 | 63.308 | 62.275 | 451 | 485 | 373 | 17765.422 | 17650.91 | 15965.681 | -32768 | 62.455 | 76.141 | 0.38 | 0.648 | 0.508 | 1.527 | 1.727 | 1.781 | 23.976
2018-11-12 | 18:12 | 61.602 | 61.108 | 61.916 | 60.883 | 60.928 | 60.255 | 63.802 | 63.443 | 62.455 | 489 | 504 | 355 | 19244.279 | 18329.369 | 15217.829 | -32768 | 63.443 | 76.361 | 0.378 | 0.634 | 0.532 | 1.527 | 1.726 | 1.78 | 23.978
2018-11-12 | 18:12 | 61.871 | 61.422 | 62.141 | 61.153 | 61.332 | 60.524 | 64.072 | 63.668 | 62.59 | 468 | 473 | 381 | 18427.016 | 17222.412 | 16298.059 | -32768 | 64.251 | 76.758 | 0.406 | 0.664 | 0.526 | 1.526 | 1.725 | 1.779 | 23.976
2018-11-12 | 18:12 | 61.871 | 61.287 | 62.141 | 61.153 | 61.332 | 60.524 | 64.072 | 63.668 | 62.59 | 477 | 460 | 405 | 18427.016 | 17222.412 | 16298.059 | -32768 | 64.251 | 76.758 | 0.406 | 0.664 | 0.526 | 1.527 | 1.726 | 1.779 | 23.976
2018-11-12 | 18:12 | 61.961 | 61.647 | 62.275 | 61.467 | 61.647 | 60.793 | 64.027 | 63.668 | 62.725 | 472 | 491 | 371 | 18582.686 | 17865.16 | 15882.586 | -32768 | 64.566 | 76.934 | 0.386 | 0.608 | 0.522 | 1.527 | 1.724 | 1.777 | 23.976
2018-11-12 | 18:12 | 61.961 | 61.647 | 62.275 | 61.467 | 61.647 | 60.793 | 64.027 | 63.668 | 62.725 | 472 | 491 | 371 | 18582.686 | 17865.16 | 15882.586 | -32768 | 64.566 | 76.934 | 0.386 | 0.608 | 0.522 | 1.527 | 1.724 | 1.777 | 23.976
2018-11-12 | 18:12 | 62.231 | 61.916 | 62.455 | 61.871 | 61.781 | 60.928 | 64.296 | 64.117 | 63.174 | 462 | 468 | 368 | 18193.512 | 17043.869 | 15757.944 | -32768 | 64.566 | 77.154 | 0.402 | 0.598 | 0.504 | 1.526 | 1.723 | 1.775 | 23.978
2018-11-12 | 18:13 | 62.5 | 62.231 | 62.59 | 62.186 | 62.051 | 61.198 | 64.431 | 64.117 | 63.443 | 479 | 478 | 360 | 18855.105 | 17400.953 | 15425.565 | -32768 | 64.207 | 77.331 | 0.38 | 0.6 | 0.522 | 1.525 | 1.722 | 1.774 | 23.976
2018-11-12 | 18:13 | 62.41 | 62.365 | 62.545 | 62.32 | 62.051 | 61.467 | 64.207 | 64.341 | 63.578 | 520 | 503 | 396 | 20450.715 | 18293.66 | 16921.27 | -32768 | 63.937 | 76.934 | 0.382 | 0.58 | 0.472 | 1.525 | 1.721 | 1.772 | 23.976
2018-11-12 | 18:13 | 62.769 | 62.5 | 62.814 | 62.32 | 61.916 | 61.871 | 64.296 | 64.476 | 63.892 | 559 | 533 | 401 | 21968.49 | 19364.91 | 17129.006 | -32768 | 63.802 | 77.331 | 0.378 | 0.608 | 0.532 | 1.525 | 1.72 | 1.771 | 23.976
2018-11-12 | 18:13 | 62.59 | 62.769 | 62.859 | 62.41 | 62.231 | 62.006 | 64.431 | 64.656 | 63.757 | 510 | 482 | 397 | 19672.369 | 18365.076 | 17004.363 | -32768 | 63.892 | 77.419 | 0.36 | 0.672 | 0.478 | 1.524 | 1.72 | 1.769 | 23.976
2018-11-12 | 18:13 | 62.455 | 62.859 | 62.994 | 62.904 | 62.32 | 62.275 | 64.386 | 64.656 | 64.162 | 484 | 495 | 439 | 19049.693 | 18007.994 | 18707.803 | -32768 | 63.982 | 77.154 | 0.376 | 0.652 | 0.548 | 1.524 | 1.719 | 1.768 | 23.976
2018-11-12 | 18:13 | 62.59 | 62.859 | 62.994 | 62.904 | 62.051 | 62.41 | 64.386 | 64.656 | 64.162 | 484 | 495 | 439 | 19049.693 | 18007.994 | 18707.803 | -32768 | 64.251 | 77.154 | 0.364 | 0.614 | 0.498 | 1.524 | 1.719 | 1.768 | 23.976
2018-11-12 | 18:13 | 62.904 | 62.769 | 62.994 | 62.904 | 62.32 | 62.41 | 64.701 | 64.79 | 64.296 | 494 | 501 | 407 | 19438.865 | 18222.244 | 17378.289 | -32768 | 63.982 | 77.154 | 0.398 | 0.644 | 0.516 | 1.524 | 1.718 | 1.767 | 23.976
2018-11-12 | 18:13 | 62.904 | 62.769 | 62.994 | 62.904 | 62.32 | 62.41 | 64.701 | 64.79 | 64.296 | 494 | 501 | 407 | 19438.865 | 18222.244 | 17378.289 | -32768 | 63.982 | 77.154 | 0.398 | 0.644 | 0.516 | 1.524 | 1.718 | 1.766 | 23.976
2018-11-12 | 18:13 | 62.725 | 63.039 | 63.129 | 62.904 | 62.365 | 62.41 | 64.79 | 64.925 | 64.162 | 531 | 509 | 388 | 20878.807 | 18507.91 | 16588.891 | -32768 | 63.847 | 77.287 | 0.392 | 0.578 | 0.514 | 1.524 | 1.718 | 1.765 | 23.978
2018-11-12 | 18:13 | 62.859 | 62.904 | 62.994 | 63.039 | 62.455 | 62.68 | 64.656 | 64.925 | 64.341 | 519 | 543 | 388 | 20411.799 | 19721.992 | 16588.891 | -32768 | 63.847 | 76.582 | 0.368 | 0.662 | 0.512 | 1.524 | 1.716 | 1.764 | 23.976
2018-11-12 | 18:13 | 63.039 | 63.039 | 63.129 | 63.219 | 62.365 | 62.68 | 64.97 | 64.925 | 64.476 | 488 | 484 | 380 | 19205.361 | 17615.203 | 16256.512 | -32768 | 64.296 | 76.449 | 0.36 | 0.584 | 0.52 | 1.523 | 1.716 | 1.762 | 23.978
2018-11-12 | 18:14 | 62.859 | 63.308 | 63.263 | 62.814 | 62.635 | 62.859 | 64.656 | 65.06 | 64.566 | 479 | 489 | 351 | 18855.105 | 17793.744 | 15051.64 | -32768 | 63.892 | 76.361 | 0.374 | 0.586 | 0.53 | 1.523 | 1.715 | 1.761 | 23.976
2018-11-12 | 18:14 | 63.263 | 63.353 | 63.129 | 63.084 | 62.725 | 62.949 | 64.925 | 65.06 | 64.745 | 477 | 452 | 405 | 18777.271 | 16472.537 | 17295.195 | -32768 | 63.757 | 76.185 | 0.368 | 0.64 | 0.494 | 1.523 | 1.714 | 1.761 | 23.976
2018-11-12 | 18:14 | 63.129 | 63.488 | 63.533 | 63.263 | 62.769 | 62.994 | 64.79 | 65.194 | 64.476 | 499 | 483 | 374 | 19633.451 | 17579.494 | 16007.228 | -32768 | 63.533 | 76.273 | 0.368 | 0.63 | 0.492 | 1.524 | 1.714 | 1.759 | 23.976
2018-11-12 | 18:14 | 63.129 | 63.488 | 63.533 | 63.263 | 62.769 | 62.994 | 64.79 | 65.194 | 64.476 | 499 | 483 | 374 | 19633.451 | 17579.494 | 16007.228 | -32768 | 63.533 | 76.273 | 0.368 | 0.63 | 0.492 | 1.524 | 1.714 | 1.759 | 23.976
2018-11-12 | 18:14 | 63.398 | 63.578 | 63.668 | 63.533 | 62.725 | 63.129 | 64.79 | 65.329 | 64.88 | 478 | 494 | 403 | 18816.189 | 17972.285 | 17212.1 | -32768 | 63.398 | 76.141 | 0.368 | 0.64 | 0.508 | 1.523 | 1.713 | 1.757 | 23.978
2018-11-12 | 18:14 | 63.668 | 63.757 | 63.802 | 63.533 | 62.994 | 63.129 | 65.06 | 65.329 | 64.745 | 481 | 482 | 363 | 18932.941 | 17543.785 | 15550.207 | -32768 | 63.398 | 76.537 | 0.372 | 0.668 | 0.522 | 1.523 | 1.713 | 1.757 | 23.976
2018-11-12 | 18:14 | 63.668 | 63.757 | 63.802 | 63.533 | 62.994 | 63.129 | 65.06 | 65.329 | 64.745 | 481 | 482 | 363 | 18932.941 | 17543.785 | 15550.207 | -32768 | 63.398 | 76.537 | 0.372 | 0.668 | 0.522 | 1.523 | 1.713 | 1.757 | 23.976
2018-11-12 | 18:14 | 63.982 | 63.757 | 64.207 | 63.757 | 63.308 | 63.398 | 65.105 | 65.464 | 64.88 | 462 | 495 | 382 | 18504.85 | 17758.035 | 15051.64 | -32768 | 63.353 | 76.934 | 0.366 | 0.61 | 0.484 | 1.523 | 1.712 | 1.755 | 23.976
2018-11-12 | 18:14 | 63.982 | 63.892 | 64.072 | 63.937 | 63.353 | 63.533 | 65.06 | 65.464 | 65.015 | 466 | 452 | 348 | 18349.182 | 16472.537 | 14926.998 | -32768 | 63.533 | 77.199 | 0.374 | 0.656 | 0.524 | 1.523 | 1.711 | 1.754 | 23.976
2018-11-12 | 18:14 | 64.207 | 64.027 | 64.072 | 63.937 | 63.353 | 63.533 | 65.06 | 65.464 | 65.015 | 475 | 458 | 402 | 18349.182 | 16472.537 | 14926.998 | -32768 | 63.398 | 77.199 | 0.36 | 0.604 | 0.496 | 1.524 | 1.712 | 1.754 | 23.976
2018-11-12 | 18:14 | 64.341 | 64.162 | 64.476 | 64.207 | 63.713 | 63.398 | 65.329 | 65.599 | 65.15 | 457 | 449 | 379 | 17998.926 | 16365.413 | 16214.964 | -32768 | 62.994 | 76.934 | 0.386 | 0.638 | 0.506 | 1.524 | 1.711 | 1.753 | 23.976
2018-11-12 | 18:14 | 64.476 | 64.117 | 64.745 | 64.162 | 63.982 | 63.623 | 65.06 | 65.599 | 65.284 | 498 | 486 | 368 | 19594.535 | 17686.619 | 15757.944 | -32768 | 63.084 | 76.802 | 0.384 | 0.638 | 0.534 | 1.524 | 1.71 | 1.753 | 23.976
2018-11-12 | 18:14 | 64.745 | 64.296 | 64.88 | 64.296 | 63.847 | 63.533 | 65.194 | 65.733 | 65.284 | 465 | 485 | 338 | 18310.264 | 17650.91 | 14511.525 | -32768 | 63.084 | 76.493 | 0.354 | 0.618 | 0.524 | 1.524 | 1.71 | 1.752 | 23.976
2018-11-12 | 18:14 | 64.745 | 64.296 | 64.88 | 64.296 | 63.847 | 63.533 | 65.194 | 65.733 | 65.284 | 465 | 485 | 338 | 18310.264 | 17650.91 | 14511.525 | -32768 | 63.084 | 76.493 | 0.354 | 0.618 | 0.524 | 1.524 | 1.71 | 1.752 | 23.976
2018-11-12 | 18:14 | 64.745 | 64.431 | 65.015 | 64.521 | 64.296 | 63.802 | 65.329 | 65.733 | 65.419 | 467 | 451 | 425 | 18388.098 | 16436.83 | 18126.141 | -32768 | 62.769 | 76.361 | 0.402 | 0.548 | 0.51 | 1.524 | 1.71 | 1.752 | 23.976
2018-11-12 | 18:15 | 64.88 | 64.521 | 64.88 | 64.656 | 64.296 | 64.251 | 65.329 | 65.868 | 65.464 | 461 | 487 | 362 | 18154.594 | 17722.328 | 15508.66 | -32768 | 62.769 | 75.744 | 0.376 | 0.662 | 0.502 | 1.525 | 1.71 | 1.751 | 23.976
2018-11-12 | 18:15 | 64.88 | 64.521 | 64.88 | 64.656 | 64.296 | 64.251 | 65.329 | 65.868 | 65.464 | 461 | 487 | 362 | 18154.594 | 17722.328 | 15508.66 | -32768 | 62.769 | 75.744 | 0.376 | 0.662 | 0.502 | 1.525 | 1.71 | 1.751 | 23.976
2018-11-12 | 18:15 | 65.15 | 65.15 | 65.15 | 64.835 | 64.566 | 64.072 | 65.329 | 66.003 | 65.688 | 487 | 469 | 346 | 19166.445 | 17079.578 | 14843.903 | -32768 | 62.814 | 76.141 | 0.404 | 0.626 | 0.51 | 1.524 | 1.709 | 1.75 | 23.976
2018-11-12 | 18:15 | 65.15 | 65.15 | 65.15 | 64.835 | 64.566 | 64.341 | 65.329 | 66.048 | 65.823 | 479 | 478 | 392 | 18855.105 | 17400.953 | 16755.08 | -32768 | 62.814 | 76.141 | 0.392 | 0.608 | 0.488 | 1.524 | 1.709 | 1.75 | 23.976
2018-11-12 | 18:15 | 65.419 | 65.15 | 65.329 | 65.194 | 64.566 | 64.476 | 65.733 | 66.048 | 65.958 | 478 | 468 | 388 | 18816.189 | 17043.869 | 16588.891 | -32768 | 62.769 | 75.965 | 0.392 | 0.596 | 0.512 | 1.525 | 1.709 | 1.75 | 23.976
2018-11-12 | 18:15 | 65.419 | 65.15 | 65.464 | 65.194 | 64.701 | 64.476 | 65.733 | 66.048 | 65.958 | 478 | 468 | 388 | 18816.189 | 17043.869 | 16588.891 | -32768 | 62.904 | 75.965 | 0.372 | 0.66 | 0.506 | 1.525 | 1.709 | 1.749 | 23.976
2018-11-12 | 18:15 | 65.419 | 65.419 | 65.733 | 65.239 | 64.88 | 64.611 | 65.599 | 66.317 | 65.823 | 519 | 492 | 399 | 20411.799 | 17900.869 | 17045.912 | -32768 | 62.949 | 76.626 | 0.334 | 0.588 | 0.454 | 1.526 | 1.708 | 1.749 | 23.976
2018-11-12 | 18:15 | 65.688 | 65.554 | 65.868 | 65.509 | 65.15 | 64.88 | 65.868 | 66.272 | 66.227 | 477 | 486 | 384 | 18777.271 | 17686.619 | 16422.701 | -32768 | 63.084 | 76.758 | 0.356 | 0.644 | 0.53 | 1.526 | 1.708 | 1.748 | 23.976
2018-11-12 | 18:15 | 65.688 | 65.554 | 65.868 | 65.509 | 65.15 | 64.88 | 65.868 | 66.272 | 66.227 | 477 | 486 | 384 | 18777.271 | 17686.619 | 16422.701 | -32768 | 63.084 | 76.758 | 0.356 | 0.644 | 0.53 | 1.527 | 1.709 | 1.748 | 23.976
2018-11-12 | 18:15 | 65.823 | 65.644 | 65.823 | 65.599 | 65.239 | 64.88 | 66.003 | 66.542 | 66.362 | 502 | 506 | 378 | 19750.203 | 18400.785 | 16173.417 | -32768 | 63.174 | 76.758 | 0.372 | 0.592 | 0.51 | 1.526 | 1.708 | 1.747 | 23.976
2018-11-12 | 18:15 | 65.823 | 65.644 | 65.823 | 65.599 | 65.239 | 64.88 | 66.003 | 66.542 | 66.362 | 502 | 506 | 378 | 19750.203 | 18400.785 | 16173.417 | -32768 | 63.174 | 76.758 | 0.372 | 0.592 | 0.51 | 1.526 | 1.708 | 1.747 | 23.976
2018-11-12 | 18:15 | 65.958 | 65.778 | 65.958 | 65.913 | 65.509 | 65.06 | 65.733 | 66.676 | 66.227 | 464 | 456 | 393 | 18271.346 | 16615.371 | 16796.627 | -32768 | 62.949 | 76.626 | 0.376 | 0.604 | 0.502 | 1.527 | 1.708 | 1.747 | 23.976
2018-11-12 | 18:15 | 66.093 | 65.913 | 66.227 | 65.958 | 65.509 | 65.329 | 66.272 | 66.676 | 66.676 | 443 | 466 | 400 | 17454.084 | 16972.453 | 17087.459 | -32768 | 62.814 | 76.758 | 0.38 | 0.636 | 0.508 | 1.528 | 1.707 | 1.745 | 23.978
2018-11-12 | 18:15 | 65.913 | 66.227 | 66.497 | 66.093 | 65.644 | 65.599 | 66.138 | 66.811 | 66.632 | 460 | 466 | 361 | 18115.678 | 16972.453 | 15467.113 | -32768 | 62.59 | 76.67 | 0.36 | 0.62 | 0.474 | 1.528 | 1.707 | 1.746 | 23.976
2018-11-12 | 18:15 | 66.362 | 66.227 | 66.497 | 66.272 | 65.958 | 65.868 | 66.138 | 66.811 | 67.081 | 475 | 468 | 381 | 18699.438 | 17043.869 | 16298.059 | -32768 | 63.443 | 76.67 | 0.376 | 0.6 | 0.518 | 1.53 | 1.707 | 1.745 | 23.976
2018-11-12 | 18:16 | 66.362 | 66.497 | 66.676 | 66.587 | 65.913 | 65.599 | 66.542 | 67.126 | 67.17 | 480 | 487 | 355 | 18894.023 | 17722.328 | 15217.829 | -32768 | 63.219 | 77.463 | 0.358 | 0.608 | 0.496 | 1.53 | 1.707 | 1.745 | 23.976
2018-11-12 | 18:16 | 66.227 | 66.587 | 66.676 | 66.182 | 65.823 | 65.958 | 66.542 | 66.991 | 67.305 | 517 | 498 | 404 | 20333.963 | 18115.119 | 17253.648 | -32768 | 62.949 | 77.595 | 0.384 | 0.646 | 0.524 | 1.529 | 1.707 | 1.744 | 23.976
2018-11-12 | 18:16 | 66.587 | 66.632 | 66.676 | 66.721 | 66.093 | 66.138 | 66.407 | 67.126 | 67.17 | 511 | 503 | 386 | 20100.459 | 18293.66 | 16505.795 | -32768 | 62.814 | 78.036 | 0.382 | 0.702 | 0.514 | 1.53 | 1.706 | 1.744 | 23.976
2018-11-12 | 18:16 | 66.452 | 66.766 | 66.811 | 66.676 | 66.227 | 66.227 | 66.542 | 67.126 | 67.44 | 500 | 506 | 400 | 19672.369 | 18400.785 | 17087.459 | -32768 | 62.5 | 77.639 | 0.38 | 0.61 | 0.514 | 1.531 | 1.706 | 1.743 | 23.976
2018-11-12 | 18:16 | 66.721 | 66.946 | 66.946 | 67.126 | 66.317 | 66.227 | 66.407 | 67.395 | 67.709 | 514 | 532 | 414 | 20217.211 | 19329.201 | 17669.121 | -32768 | 63.623 | 77.816 | 0.36 | 0.626 | 0.492 | 1.531 | 1.706 | 1.743 | 23.978
2018-11-12 | 18:16 | 66.901 | 66.901 | 67.126 | 67.126 | 66.317 | 66.407 | 66.811 | 67.44 | 67.844 | 521 | 506 | 408 | 20489.633 | 18400.785 | 17419.836 | -32768 | 63.623 | 77.816 | 0.374 | 0.63 | 0.508 | 1.532 | 1.706 | 1.744 | 23.976
2018-11-12 | 18:16 | 66.901 | 66.901 | 67.126 | 67.126 | 66.317 | 66.407 | 66.811 | 67.44 | 67.844 | 514 | 528 | 385 | 20217.211 | 19186.367 | 16464.248 | -32768 | 63.623 | 77.816 | 0.372 | 0.558 | 0.498 | 1.532 | 1.706 | 1.744 | 23.976
2018-11-12 | 18:16 | 66.721 | 67.081 | 67.126 | 67.215 | 66.452 | 66.452 | 66.676 | 67.575 | 67.844 | 496 | 500 | 401 | 19516.699 | 17936.578 | 15757.944 | -32768 | 63.713 | 77.683 | 0.374 | 0.58 | 0.55 | 1.532 | 1.706 | 1.743 | 23.978
2018-11-12 | 18:16 | 66.991 | 67.35 | 67.395 | 67.35 | 66.317 | 66.676 | 66.676 | 67.709 | 67.934 | 492 | 507 | 394 | 19361.031 | 18436.494 | 16838.174 | -32768 | 63.982 | 77.507 | 0.362 | 0.654 | 0.522 | 1.532 | 1.706 | 1.744 | 23.976
2018-11-12 | 18:16 | 67.26 | 67.35 | 67.395 | 67.35 | 66.317 | 66.676 | 66.676 | 67.709 | 67.934 | 492 | 507 | 394 | 19361.031 | 18436.494 | 16838.174 | -32768 | 64.117 | 77.507 | 0.362 | 0.654 | 0.522 | 1.533 | 1.707 | 1.744 | 23.976
2018-11-12 | 18:16 | 67.26 | 67.485 | 67.53 | 67.35 | 66.766 | 66.946 | 66.676 | 67.844 | 67.934 | 512 | 496 | 417 | 20139.377 | 18043.703 | 17793.762 | -32768 | 64.251 | 77.683 | 0.358 | 0.666 | 0.514 | 1.534 | 1.707 | 1.744 | 23.976
2018-11-12 | 18:16 | 67.395 | 67.35 | 67.53 | 67.575 | 66.766 | 66.991 | 66.946 | 67.709 | 68.069 | 501 | 500 | 397 | 19711.287 | 18186.535 | 16962.816 | -32768 | 64.072 | 77.419 | 0.352 | 0.632 | 0.492 | 1.534 | 1.707 | 1.743 | 23.976
2018-11-12 | 18:17 | 67.53 | 67.754 | 67.53 | 67.844 | 67.036 | 66.856 | 67.081 | 67.844 | 68.428 | 493 | 500 | 397 | 19399.947 | 18186.535 | 16962.816 | -32768 | 64.207 | 77.771 | 0.386 | 0.656 | 0.474 | 1.534 | 1.707 | 1.744 | 23.976
2018-11-12 | 18:17 | 67.53 | 67.754 | 67.53 | 67.844 | 67.036 | 66.856 | 67.081 | 67.844 | 68.428 | 493 | 500 | 397 | 19399.947 | 18186.535 | 16962.816 | -32768 | 64.207 | 77.771 | 0.394 | 0.676 | 0.49 | 1.535 | 1.708 | 1.743 | 23.976
2018-11-12 | 18:17 | 67.754 | 67.844 | 67.799 | 67.934 | 67.17 | 67.081 | 67.17 | 68.114 | 68.428 | 500 | 493 | 416 | 19672.369 | 17936.578 | 17752.215 | -32768 | 63.892 | 78.124 | 0.386 | 0.662 | 0.496 | 1.535 | 1.707 | 1.744 | 23.976
2018-11-12 | 18:17 | 67.889 | 68.024 | 67.934 | 67.889 | 67.17 | 67.395 | 67.036 | 68.114 | 68.652 | 504 | 512 | 399 | 19828.039 | 18615.035 | 17045.912 | -32768 | 63.578 | 77.816 | 0.414 | 0.626 | 0.508 | 1.536 | 1.708 | 1.744 | 23.978
2018-11-12 | 18:17 | 68.024 | 68.024 | 67.934 | 67.889 | 67.44 | 67.395 | 67.036 | 68.114 | 68.652 | 504 | 512 | 399 | 19828.039 | 18615.035 | 17045.912 | -32768 | 63.713 | 77.816 | 0.414 | 0.626 | 0.508 | 1.535 | 1.708 | 1.743 | 23.978
2018-11-12 | 18:17 | 67.889 | 68.158 | 68.069 | 68.069 | 67.305 | 67.53 | 67.17 | 67.979 | 68.383 | 489 | 480 | 386 | 19244.279 | 17472.369 | 16505.795 | -32768 | 63.757 | 77.948 | 0.382 | 0.632 | 0.542 | 1.536 | 1.709 | 1.744 | 23.976
2018-11-12 | 18:17 | 67.979 | 68.293 | 68.473 | 68.069 | 67.709 | 67.664 | 67.126 | 68.114 | 68.787 | 501 | 504 | 390 | 20606.385 | 18722.16 | 17253.648 | -32768 | 63.488 | 78.124 | 0.384 | 0.602 | 0.49 | 1.537 | 1.709 | 1.743 | 23.978
2018-11-12 | 18:17 | 67.979 | 68.293 | 68.473 | 68.069 | 67.709 | 67.664 | 67.126 | 68.114 | 68.787 | 501 | 504 | 390 | 19711.287 | 18329.369 | 16671.984 | -32768 | 63.488 | 78.124 | 0.386 | 0.64 | 0.492 | 1.537 | 1.709 | 1.745 | 23.976
2018-11-12 | 18:17 | 68.563 | 68.473 | 68.608 | 68.473 | 67.844 | 67.799 | 67.44 | 68.383 | 68.787 | 497 | 507 | 420 | 20333.963 | 19114.951 | 17004.363 | -32768 | 63.623 | 78.124 | 0.358 | 0.654 | 0.512 | 1.538 | 1.709 | 1.743 | 23.976
2018-11-12 | 18:17 | 68.652 | 68.563 | 68.742 | 68.608 | 67.979 | 68.024 | 67.53 | 68.248 | 68.922 | 491 | 493 | 416 | 19322.113 | 17936.578 | 17752.215 | -32768 | 63.488 | 78.212 | 0.382 | 0.608 | 0.496 | 1.538 | 1.71 | 1.745 | 23.976
2018-11-12 | 18:17 | 68.652 | 68.697 | 68.742 | 68.742 | 68.024 | 68.203 | 67.799 | 68.652 | 69.236 | 510 | 503 | 404 | 20061.543 | 18293.66 | 17253.648 | -32768 | 63.757 | 77.771 | 0.394 | 0.616 | 0.508 | 1.539 | 1.711 | 1.745 | 23.976
2018-11-12 | 18:17 | 68.922 | 68.697 | 68.877 | 68.967 | 68.428 | 68.069 | 67.799 | 68.518 | 69.236 | 471 | 465 | 390 | 18465.934 | 17579.494 | 14885.45 | -32768 | 63.982 | 77.771 | 0.384 | 0.616 | 0.526 | 1.539 | 1.711 | 1.746 | 23.976
2018-11-12 | 18:18 | 69.057 | 68.877 | 69.057 | 68.967 | 68.428 | 68.428 | 67.934 | 68.832 | 69.191 | 492 | 521 | 390 | 19361.031 | 18936.41 | 16671.984 | -32768 | 63.847 | 77.948 | 0.378 | 0.62 | 0.552 | 1.54 | 1.711 | 1.744 | 23.976
2018-11-12 | 18:18 | 69.326 | 69.281 | 69.326 | 69.281 | 68.428 | 68.383 | 67.799 | 68.967 | 69.596 | 482 | 494 | 379 | 18971.857 | 17972.285 | 16214.964 | -32768 | 64.296 | 78.344 | 0.374 | 0.662 | 0.526 | 1.541 | 1.712 | 1.746 | 23.978
2018-11-12 | 18:18 | 69.326 | 69.281 | 69.596 | 69.551 | 68.697 | 68.518 | 68.203 | 69.236 | 69.73 | 480 | 468 | 411 | 18894.023 | 17043.869 | 17544.479 | -32768 | 65.239 | 78.609 | 0.36 | 0.654 | 0.532 | 1.542 | 1.713 | 1.746 | 23.978
2018-11-12 | 18:18 | 69.326 | 69.236 | 69.596 | 69.371 | 68.922 | 68.652 | 68.203 | 69.102 | 69.596 | 484 | 483 | 394 | 19049.693 | 17579.494 | 16838.174 | -32768 | 65.464 | 77.683 | 0.368 | 0.64 | 0.522 | 1.541 | 1.713 | 1.746 | 23.976
2018-11-12 | 18:18 | 69.326 | 69.236 | 69.596 | 69.371 | 68.922 | 68.652 | 68.203 | 69.102 | 69.596 | 484 | 483 | 394 | 19049.693 | 17579.494 | 16838.174 | -32768 | 65.464 | 77.683 | 0.368 | 0.64 | 0.522 | 1.541 | 1.713 | 1.746 | 23.976
2018-11-12 | 18:18 | 69.416 | 69.416 | 69.73 | 69.91 | 68.922 | 69.012 | 68.158 | 69.236 | 69.865 | 507 | 502 | 393 | 19944.791 | 18257.951 | 16796.627 | -32768 | 65.868 | 77.419 | 0.392 | 0.604 | 0.56 | 1.543 | 1.713 | 1.746 | 23.976
2018-11-12 | 18:18 | 69.551 | 69.685 | 69.865 | 69.685 | 68.832 | 69.146 | 68.158 | 69.371 | 69.82 | 501 | 508 | 385 | 19711.287 | 18472.201 | 16464.248 | -32768 | 65.778 | 77.507 | 0.41 | 0.67 | 0.532 | 1.543 | 1.713 | 1.746 | 23.976
2018-11-12 | 18:18 | 69.551 | 69.685 | 69.865 | 69.685 | 68.832 | 69.146 | 68.158 | 69.371 | 69.82 | 501 | 508 | 385 | 19711.287 | 18472.201 | 16464.248 | -32768 | 65.778 | 77.507 | 0.378 | 0.652 | 0.506 | 1.543 | 1.713 | 1.746 | 23.976
2018-11-12 | 18:18 | 69.82 | 69.775 | 70 | 69.865 | 69.146 | 69.191 | 68.428 | 69.371 | 70.09 | 454 | 478 | 381 | 18543.768 | 17900.869 | 17004.363 | -32768 | 65.688 | 77.375 | 0.406 | 0.618 | 0.518 | 1.543 | 1.714 | 1.747 | 23.978
2018-11-12 | 18:18 | 69.82 | 69.775 | 70 | 69.865 | 69.146 | 69.191 | 68.428 | 69.371 | 70.09 | 454 | 478 | 381 | 18543.768 | 17900.869 | 17004.363 | -32768 | 65.688 | 77.375 | 0.406 | 0.618 | 0.518 | 1.543 | 1.714 | 1.747 | 23.978
2018-11-12 | 18:18 | 69.955 | 69.955 | 70 | 70.134 | 69.416 | 69.326 | 68.563 | 69.64 | 70.224 | 485 | 477 | 382 | 19088.609 | 17365.244 | 16339.606 | -32768 | 65.688 | 77.507 | 0.382 | 0.646 | 0.502 | 1.544 | 1.715 | 1.747 | 23.976
2018-11-12 | 18:18 | 70.179 | 70.09 | 70.134 | 70.269 | 69.506 | 69.461 | 68.697 | 69.506 | 70.449 | 507 | 492 | 403 | 19944.791 | 17900.869 | 17212.1 | -32768 | 65.419 | 77.154 | 0.382 | 0.59 | 0.526 | 1.544 | 1.714 | 1.748 | 23.976
2018-11-12 | 18:18 | 70.179 | 70.09 | 70.134 | 70.269 | 69.506 | 69.461 | 68.697 | 69.506 | 70.449 | 507 | 492 | 403 | 19944.791 | 17900.869 | 17212.1 | -32768 | 65.419 | 77.154 | 0.382 | 0.59 | 0.526 | 1.545 | 1.716 | 1.749 | 23.976
2018-11-12 | 18:18 | 70.179 | 70.224 | 70.404 | 70.494 | 69.64 | 69.596 | 68.383 | 69.64 | 70.314 | 494 | 497 | 376 | 19438.865 | 18079.41 | 16090.322 | -32768 | 65.374 | 77.066 | 0.424 | 0.618 | 0.534 | 1.545 | 1.716 | 1.748 | 23.976
2018-11-12 | 18:18 | 70.179 | 70.224 | 70.404 | 70.494 | 69.64 | 69.596 | 68.383 | 69.64 | 70.314 | 494 | 497 | 376 | 19438.865 | 18079.41 | 16090.322 | -32768 | 65.239 | 77.066 | 0.424 | 0.618 | 0.534 | 1.545 | 1.716 | 1.749 | 23.976
2018-11-12 | 18:18 | 70.359 | 70.224 | 70.404 | 70.359 | 69.64 | 69.73 | 68.697 | 69.91 | 70.718 | 488 | 498 | 396 | 19205.361 | 18115.119 | 16921.27 | -32768 | 65.239 | 77.331 | 0.396 | 0.59 | 0.508 | 1.546 | 1.716 | 1.749 | 23.978
2018-11-12 | 18:18 | 70.359 | 70.224 | 70.404 | 70.359 | 69.64 | 69.73 | 68.697 | 69.91 | 70.718 | 488 | 498 | 396 | 19205.361 | 18115.119 | 16921.27 | -32768 | 65.239 | 77.331 | 0.39 | 0.662 | 0.498 | 1.546 | 1.716 | 1.749 | 23.976
2018-11-12 | 18:19 | 70.449 | 70.494 | 70.808 | 70.628 | 69.955 | 69.685 | 68.787 | 70.179 | 70.808 | 496 | 494 | 380 | 20139.377 | 18222.244 | 17793.762 | -32768 | 64.97 | 77.375 | 0.414 | 0.67 | 0.548 | 1.547 | 1.719 | 1.75 | 23.976
2018-11-12 | 18:19 | 70.449 | 70.494 | 70.808 | 70.628 | 69.955 | 69.685 | 68.787 | 70.179 | 70.539 | 496 | 494 | 380 | 20139.377 | 18222.244 | 17793.762 | -32768 | 64.97 | 77.375 | 0.404 | 0.65 | 0.518 | 1.547 | 1.718 | 1.751 | 23.976
2018-11-12 | 18:19 | 70.449 | 70.628 | 70.808 | 70.763 | 69.775 | 70.134 | 68.787 | 70.179 | 70.943 | 500 | 486 | 412 | 19672.369 | 17686.619 | 17586.025 | -32768 | 64.835 | 77.243 | 0.398 | 0.57 | 0.51 | 1.547 | 1.717 | 1.751 | 23.976
2018-11-12 | 18:19 | 70.718 | 70.673 | 70.853 | 70.898 | 70.045 | 70.134 | 69.057 | 70.224 | 70.943 | 494 | 503 | 396 | 19438.865 | 18293.66 | 16921.27 | -32768 | 64.97 | 77.639 | 0.412 | 0.622 | 0.526 | 1.549 | 1.719 | 1.751 | 23.976
2018-11-12 | 18:19 | 70.718 | 70.673 | 70.853 | 70.898 | 70.045 | 70.134 | 69.057 | 70.224 | 70.943 | 494 | 503 | 396 | 19438.865 | 18293.66 | 16921.27 | -32768 | 64.97 | 77.639 | 0.412 | 0.622 | 0.526 | 1.549 | 1.719 | 1.751 | 23.976
2018-11-12 | 18:19 | 70.853 | 70.898 | 70.943 | 70.898 | 70.224 | 70.09 | 68.922 | 70.359 | 70.943 | 480 | 483 | 407 | 18894.023 | 17579.494 | 17378.289 | -32768 | 65.374 | 77.904 | 0.376 | 0.612 | 0.524 | 1.549 | 1.719 | 1.752 | 23.976
2018-11-12 | 18:19 | 70.853 | 70.898 | 70.943 | 70.898 | 70.224 | 70.09 | 68.922 | 70.359 | 70.943 | 480 | 483 | 407 | 18894.023 | 17579.494 | 17378.289 | -32768 | 65.374 | 77.904 | 0.402 | 0.626 | 0.508 | 1.549 | 1.719 | 1.752 | 23.976
2018-11-12 | 18:19 | 70.853 | 70.898 | 70.943 | 71.122 | 70.494 | 70.269 | 68.922 | 70.449 | 71.167 | 489 | 498 | 400 | 19244.279 | 18115.119 | 17087.459 | -32768 | 65.329 | 77.727 | 0.388 | 0.664 | 0.54 | 1.549 | 1.72 | 1.752 | 23.976
2018-11-12 | 18:19 | 71.167 | 71.167 | 71.212 | 71.212 | 70.494 | 70.404 | 69.236 | 70.449 | 71.167 | 516 | 497 | 407 | 20295.047 | 18079.41 | 17378.289 | -32768 | 65.464 | 77.86 | 0.4 | 0.612 | 0.524 | 1.55 | 1.721 | 1.754 | 23.976
2018-11-12 | 18:19 | 71.167 | 71.167 | 71.212 | 71.212 | 70.494 | 70.404 | 69.236 | 70.449 | 71.167 | 516 | 497 | 407 | 20295.047 | 18079.41 | 17378.289 | -32768 | 65.464 | 77.86 | 0.4 | 0.612 | 0.524 | 1.55 | 1.72 | 1.753 | 23.976
2018-11-12 | 18:19 | 71.167 | 71.167 | 71.212 | 71.347 | 70.628 | 70.628 | 69.371 | 70.583 | 71.212 | 510 | 503 | 376 | 20061.543 | 18293.66 | 16090.322 | -32768 | 65.284 | 77.639 | 0.404 | 0.57 | 0.502 | 1.552 | 1.722 | 1.755 | 23.976
2018-11-12 | 18:19 | 71.257 | 71.167 | 71.616 | 71.661 | 70.943 | 70.808 | 69.191 | 70.718 | 71.482 | 477 | 510 | 398 | 18777.271 | 18543.619 | 17004.363 | -32768 | 65.329 | 77.199 | 0.4 | 0.604 | 0.514 | 1.553 | 1.723 | 1.755 | 23.976
2018-11-12 | 18:19 | 71.527 | 71.437 | 71.616 | 71.482 | 71.033 | 70.673 | 69.326 | 70.718 | 71.527 | 500 | 505 | 422 | 19672.369 | 18365.076 | 18001.498 | -32768 | 65.015 | 77.375 | 0.382 | 0.67 | 0.5 | 1.553 | 1.723 | 1.756 | 23.976
2018-11-12 | 18:19 | 71.527 | 71.661 | 72.021 | 71.527 | 70.898 | 71.077 | 69.551 | 70.988 | 71.931 | 508 | 499 | 411 | 19983.707 | 18150.828 | 17544.479 | -32768 | 64.925 | 77.375 | 0.402 | 0.656 | 0.518 | 1.555 | 1.725 | 1.758 | 23.976
2018-11-12 | 18:19 | 71.661 | 71.571 | 72.021 | 71.931 | 71.033 | 71.122 | 69.865 | 70.988 | 71.796 | 513 | 505 | 415 | 20178.295 | 18365.076 | 17710.668 | -32768 | 65.194 | 77.551 | 0.408 | 0.63 | 0.504 | 1.556 | 1.725 | 1.759 | 23.976
2018-11-12 | 18:20 | 71.796 | 71.976 | 72.021 | 71.976 | 71.437 | 71.392 | 69.685 | 70.988 | 71.976 | 428 | 429 | 407 | 16870.324 | 15651.247 | 17378.289 | -32768 | 65.105 | 77.727 | 0.394 | 0.682 | 0.506 | 1.557 | 1.727 | 1.76 | 23.976
2018-11-12 | 18:20 | 72.065 | 71.976 | 72.155 | 72.245 | 71.302 | 71.661 | 69.685 | 71.392 | 72.155 | 456 | 453 | 409 | 17960.008 | 16508.246 | 17461.385 | -32768 | 64.97 | 77.419 | 0.386 | 0.622 | 0.52 | 1.557 | 1.727 | 1.762 | 23.976
2018-11-12 | 18:20 | 72.2 | 72.245 | 72.47 | 72.29 | 71.706 | 71.527 | 69.955 | 71.302 | 72.155 | 468 | 432 | 369 | 18427.016 | 15758.372 | 15799.491 | -32768 | 65.419 | 77.86 | 0.418 | 0.632 | 0.52 | 1.558 | 1.728 | 1.762 | 23.978
2018-11-12 | 18:20 | 72.065 | 72.559 | 72.559 | 72.425 | 71.841 | 71.482 | 69.82 | 71.527 | 72.559 | 443 | 475 | 389 | 17454.084 | 17293.828 | 16630.438 | -32768 | 65.015 | 77.463 | 0.39 | 0.676 | 0.502 | 1.558 | 1.729 | 1.762 | 23.976
2018-11-12 | 18:20 | 72.47 | 72.29 | 72.694 | 72.425 | 71.706 | 71.661 | 70 | 71.661 | 72.425 | 461 | 467 | 401 | 18154.594 | 17008.162 | 17129.006 | -32768 | 65.419 | 77.507 | 0.394 | 0.65 | 0.52 | 1.561 | 1.73 | 1.764 | 23.976
2018-11-12 | 18:20 | 72.47 | 72.425 | 72.694 | 72.739 | 72.021 | 71.931 | 70.269 | 71.661 | 72.694 | 417 | 425 | 332 | 16442.234 | 15508.414 | 14262.241 | -32768 | 66.003 | 77.948 | 0.4 | 0.61 | 0.516 | 1.56 | 1.731 | 1.765 | 23.976
2018-11-12 | 18:20 | 72.47 | 72.559 | 72.694 | 72.739 | 72.021 | 71.796 | 70.269 | 71.796 | 72.694 | 401 | 394 | 367 | 15819.557 | 14401.457 | 15716.396 | -32768 | 66.003 | 77.948 | 0.4 | 0.61 | 0.516 | 1.56 | 1.731 | 1.765 | 23.976
2018-11-12 | 18:20 | 72.335 | 72.784 | 72.829 | 72.559 | 72.155 | 71.886 | 70.404 | 71.796 | 72.559 | 394 | 381 | 320 | 15547.136 | 13937.249 | 13763.674 | -32768 | 66.003 | 77.948 | 0.39 | 0.638 | 0.546 | 1.562 | 1.733 | 1.766 | 23.976
2018-11-12 | 18:20 | 72.739 | 72.829 | 72.694 | 72.829 | 71.976 | 71.931 | 70.269 | 71.796 | 72.964 | 390 | 390 | 275 | 15391.466 | 14258.623 | 11894.045 | -32768 | 65.554 | 77.86 | 0.41 | 0.652 | 0.538 | 1.563 | 1.733 | 1.768 | 23.976
2018-11-12 | 18:20 | 72.874 | 72.829 | 73.009 | 73.098 | 72.155 | 72.335 | 70.673 | 71.976 | 72.964 | 405 | 404 | 320 | 15975.226 | 14758.54 | 13763.674 | -32768 | 65.15 | 78.212 | 0.408 | 0.628 | 0.514 | 1.565 | 1.735 | 1.769 | 23.976
2018-11-12 | 18:20 | 72.739 | 73.053 | 73.143 | 73.188 | 72.38 | 72.335 | 70.404 | 72.245 | 73.098 | 400 | 422 | 320 | 15780.64 | 15401.289 | 13763.674 | -32768 | 64.97 | 78.741 | 0.384 | 0.618 | 0.508 | 1.566 | 1.736 | 1.77 | 23.976
2018-11-12 | 18:21 | 73.143 | 73.098 | 73.278 | 73.323 | 72.515 | 72.47 | 70.763 | 72.11 | 73.233 | 396 | 408 | 361 | 15624.97 | 14901.373 | 15467.113 | -32768 | 64.835 | 78.741 | 0.39 | 0.648 | 0.544 | 1.567 | 1.737 | 1.771 | 23.976
2018-11-12 | 18:21 | 73.143 | 73.233 | 73.278 | 73.458 | 72.559 | 72.649 | 70.808 | 72.245 | 73.323 | 407 | 430 | 347 | 16053.061 | 15686.955 | 14885.45 | -32768 | 64.701 | 78.388 | 0.424 | 0.622 | 0.542 | 1.567 | 1.738 | 1.772 | 23.976
2018-11-12 | 18:21 | 73.413 | 73.233 | 73.368 | 73.682 | 72.784 | 72.649 | 70.808 | 72.335 | 73.413 | 409 | 420 | 345 | 16130.895 | 15329.872 | 14802.356 | -32768 | 64.79 | 77.595 | 0.418 | 0.684 | 0.5 | 1.569 | 1.739 | 1.774 | 23.976
2018-11-12 | 18:21 | 73.817 | 73.368 | 73.817 | 73.772 | 72.919 | 72.919 | 71.033 | 72.38 | 73.547 | 407 | 425 | 335 | 16053.061 | 15508.414 | 14386.883 | -32768 | 65.419 | 77.199 | 0.39 | 0.718 | 0.534 | 1.57 | 1.74 | 1.774 | 23.976
2018-11-12 | 18:21 | 73.817 | 73.368 | 73.817 | 73.772 | 72.919 | 72.919 | 71.033 | 72.38 | 73.547 | 407 | 425 | 335 | 16053.061 | 15508.414 | 14386.883 | -32768 | 65.419 | 77.199 | 0.39 | 0.718 | 0.534 | 1.57 | 1.74 | 1.774 | 23.976
2018-11-12 | 18:21 | 73.952 | 73.458 | 73.952 | 73.772 | 73.233 | 72.919 | 71.077 | 72.38 | 73.368 | 412 | 428 | 363 | 16247.646 | 15615.539 | 15550.207 | -32768 | 65.688 | 76.67 | 0.38 | 0.616 | 0.492 | 1.571 | 1.741 | 1.776 | 23.976
2018-11-12 | 18:21 | 74.176 | 73.637 | 74.086 | 73.862 | 73.458 | 72.919 | 70.988 | 72.649 | 73.772 | 453 | 441 | 334 | 17843.256 | 16079.747 | 14345.336 | -32768 | 65.509 | 76.537 | 0.394 | 0.636 | 0.514 | 1.572 | 1.742 | 1.777 | 23.976
2018-11-12 | 18:21 | 74.176 | 73.907 | 74.221 | 73.952 | 73.368 | 73.323 | 71.122 | 72.649 | 73.907 | 407 | 417 | 326 | 16053.061 | 15222.747 | 14012.957 | -32768 | 65.194 | 76.537 | 0.408 | 0.662 | 0.518 | 1.572 | 1.743 | 1.778 | 23.976
2018-11-12 | 18:21 | 74.446 | 73.862 | 74.356 | 74.221 | 73.547 | 73.413 | 71.122 | 72.784 | 73.772 | 376 | 407 | 340 | 14846.624 | 14865.664 | 14594.619 | -32768 | 65.329 | 76.009 | 0.396 | 0.696 | 0.526 | 1.574 | 1.745 | 1.781 | 23.976
2018-11-12 | 18:21 | 74.715 | 74.041 | 74.76 | 74.221 | 73.682 | 73.458 | 71.257 | 72.919 | 73.907 | 459 | 436 | 342 | 18076.76 | 15901.205 | 14677.714 | -32768 | 65.464 | 76.141 | 0.386 | 0.662 | 0.516 | 1.577 | 1.747 | 1.782 | 23.978
2018-11-12 | 18:21 | 74.58 | 74.041 | 74.76 | 74.491 | 73.682 | 73.458 | 71.661 | 72.919 | 73.907 | 459 | 436 | 342 | 18076.76 | 15901.205 | 14677.714 | -32768 | 65.464 | 76.141 | 0.386 | 0.662 | 0.516 | 1.577 | 1.747 | 1.782 | 23.978
2018-11-12 | 18:21 | 74.67 | 74.401 | 74.76 | 74.446 | 74.086 | 73.907 | 71.616 | 73.053 | 74.176 | 426 | 433 | 352 | 16792.488 | 15794.08 | 15093.188 | -32768 | 64.88 | 76.537 | 0.384 | 0.616 | 0.548 | 1.577 | 1.748 | 1.784 | 23.976
2018-11-12 | 18:22 | 74.805 | 74.535 | 75.164 | 74.76 | 74.311 | 73.862 | 71.482 | 73.323 | 74.176 | 412 | 433 | 367 | 15741.722 | 14687.123 | 15841.038 | -32768 | 65.06 | 76.802 | 0.4 | 0.62 | 0.516 | 1.577 | 1.75 | 1.785 | 23.976
2018-11-12 | 18:22 | 74.805 | 74.535 | 75.164 | 74.76 | 74.311 | 73.862 | 71.482 | 73.323 | 74.176 | 412 | 433 | 367 | 15741.722 | 14687.123 | 15841.038 | -32768 | 65.06 | 76.802 | 0.4 | 0.62 | 0.516 | 1.577 | 1.75 | 1.785 | 23.976
2018-11-12 | 18:22 | 75.119 | 74.715 | 75.164 | 74.895 | 74.311 | 74.131 | 71.796 | 73.458 | 74.58 | 424 | 396 | 374 | 16714.654 | 14472.873 | 16007.228 | -32768 | 65.06 | 77.066 | 0.404 | 0.612 | 0.568 | 1.579 | 1.749 | 1.786 | 23.976
2018-11-12 | 18:22 | 75.254 | 74.895 | 75.164 | 74.985 | 74.356 | 74.221 | 72.065 | 73.323 | 74.58 | 439 | 412 | 354 | 17298.414 | 15044.206 | 15176.281 | -32768 | 64.88 | 77.066 | 0.398 | 0.602 | 0.524 | 1.58 | 1.752 | 1.787 | 23.976
2018-11-12 | 18:22 | 75.254 | 74.895 | 75.164 | 74.985 | 74.356 | 74.221 | 72.065 | 73.323 | 74.58 | 439 | 412 | 354 | 17298.414 | 15044.206 | 15176.281 | -32768 | 64.88 | 77.066 | 0.398 | 0.602 | 0.524 | 1.58 | 1.752 | 1.787 | 23.976
2018-11-12 | 18:22 | 75.254 | 75.164 | 75.434 | 75.344 | 74.58 | 74.356 | 71.796 | 73.458 | 74.715 | 415 | 413 | 369 | 16364.398 | 15079.914 | 15799.491 | -32768 | 65.105 | 76.934 | 0.408 | 0.64 | 0.504 | 1.582 | 1.753 | 1.789 | 23.976
2018-11-12 | 18:22 | 75.254 | 75.164 | 75.434 | 75.344 | 74.58 | 74.356 | 71.796 | 73.458 | 74.715 | 415 | 413 | 369 | 16364.398 | 15079.914 | 15799.491 | -32768 | 65.105 | 76.934 | 0.408 | 0.64 | 0.504 | 1.582 | 1.753 | 1.789 | 23.976
2018-11-12 | 18:22 | 75.209 | 74.985 | 75.389 | 75.344 | 74.491 | 74.446 | 72.29 | 73.682 | 74.85 | 404 | 410 | 366 | 15936.309 | 14972.789 | 15674.85 | -32768 | 64.835 | 76.934 | 0.426 | 0.69 | 0.518 | 1.583 | 1.754 | 1.79 | 23.978
2018-11-12 | 18:22 | 75.119 | 75.254 | 75.568 | 75.344 | 74.76 | 74.715 | 72.335 | 73.682 | 74.895 | 413 | 418 | 334 | 16286.564 | 15258.456 | 14345.336 | -32768 | 64.162 | 76.758 | 0.378 | 0.682 | 0.506 | 1.583 | 1.755 | 1.791 | 23.976
2018-11-12 | 18:22 | 75.119 | 75.254 | 75.568 | 75.344 | 74.76 | 74.715 | 72.335 | 73.682 | 74.895 | 413 | 418 | 334 | 16286.564 | 15258.456 | 14345.336 | -32768 | 64.162 | 76.758 | 0.378 | 0.682 | 0.506 | 1.583 | 1.755 | 1.791 | 23.976
2018-11-12 | 18:22 | 75.254 | 75.389 | 75.568 | 75.479 | 74.625 | 74.85 | 72.425 | 73.997 | 75.029 | 390 | 403 | 329 | 15391.466 | 14722.831 | 14137.6 | -32768 | 64.296 | 77.066 | 0.4 | 0.616 | 0.536 | 1.585 | 1.756 | 1.792 | 23.976
2018-11-12 | 18:22 | 75.209 | 75.389 | 75.568 | 75.612 | 74.625 | 74.85 | 72.425 | 73.997 | 75.029 | 390 | 403 | 329 | 15391.466 | 14722.831 | 14137.6 | -32768 | 64.296 | 77.066 | 0.428 | 0.644 | 0.554 | 1.585 | 1.757 | 1.793 | 23.978
2018-11-12 | 18:22 | 75.344 | 75.434 | 75.568 | 75.524 | 74.895 | 74.715 | 72.425 | 73.997 | 75.074 | 408 | 403 | 321 | 16091.978 | 14722.831 | 13805.221 | -32768 | 64.207 | 77.551 | 0.424 | 0.668 | 0.516 | 1.587 | 1.759 | 1.795 | 23.976
2018-11-12 | 18:22 | 75.344 | 75.434 | 75.568 | 75.524 | 74.895 | 74.715 | 72.425 | 73.997 | 75.074 | 408 | 403 | 321 | 16091.978 | 14722.831 | 13805.221 | -32768 | 64.207 | 77.551 | 0.424 | 0.668 | 0.516 | 1.587 | 1.759 | 1.795 | 23.976
2018-11-12 | 18:22 | 75.344 | 75.656 | 75.568 | 75.524 | 74.76 | 74.76 | 72.29 | 74.266 | 75.344 | 410 | 444 | 344 | 16169.812 | 16186.872 | 14760.809 | -32768 | 64.072 | 77.816 | 0.414 | 0.658 | 0.534 | 1.588 | 1.76 | 1.795 | 23.976
2018-11-12 | 18:22 | 75.344 | 75.656 | 75.568 | 75.524 | 74.76 | 74.76 | 72.29 | 74.266 | 75.344 | 410 | 444 | 344 | 16169.812 | 16186.872 | 14760.809 | -32768 | 64.072 | 77.816 | 0.414 | 0.658 | 0.534 | 1.588 | 1.76 | 1.795 | 23.976
2018-11-12 | 18:22 | 75.524 | 75.656 | 75.434 | 75.524 | 74.85 | 75.119 | 72.739 | 74.266 | 75.479 | 390 | 429 | 333 | 15391.466 | 15651.247 | 14303.788 | -32768 | 65.015 | 78.256 | 0.436 | 0.588 | 0.504 | 1.59 | 1.761 | 1.797 | 23.976
2018-11-12 | 18:22 | 75.524 | 75.656 | 75.434 | 75.524 | 74.85 | 75.119 | 72.739 | 74.266 | 75.479 | 390 | 429 | 333 | 15391.466 | 15651.247 | 14303.788 | -32768 | 65.015 | 78.256 | 0.436 | 0.588 | 0.504 | 1.589 | 1.761 | 1.798 | 23.976
2018-11-12 | 18:22 | 75.344 | 75.656 | 75.568 | 75.568 | 75.029 | 75.254 | 72.604 | 74.131 | 75.209 | 434 | 422 | 353 | 17103.828 | 15401.289 | 15134.734 | -32768 | 65.194 | 78.521 | 0.398 | 0.662 | 0.534 | 1.592 | 1.764 | 1.8 | 23.978
2018-11-12 | 18:23 | 75.612 | 75.832 | 75.832 | 75.832 | 74.94 | 75.119 | 72.829 | 74.535 | 75.344 | 377 | 397 | 350 | 14885.541 | 14508.581 | 15010.093 | -32768 | 65.868 | 78.785 | 0.414 | 0.64 | 0.554 | 1.593 | 1.766 | 1.802 | 23.976
2018-11-12 | 18:23 | 75.788 | 75.832 | 75.965 | 75.965 | 75.209 | 75.119 | 73.009 | 74.401 | 75.788 | 415 | 390 | 314 | 16364.398 | 14258.623 | 13514.39 | -32768 | 66.946 | 78.521 | 0.412 | 0.638 | 0.526 | 1.594 | 1.766 | 1.803 | 23.976
2018-11-12 | 18:23 | 75.744 | 75.965 | 75.965 | 75.965 | 75.299 | 75.344 | 72.964 | 74.67 | 75.656 | 412 | 421 | 318 | 16325.481 | 14794.248 | 13472.843 | -32768 | 67.081 | 78.521 | 0.414 | 0.6 | 0.53 | 1.595 | 1.767 | 1.804 | 23.978
2018-11-12 | 18:23 | 75.744 | 75.965 | 75.965 | 75.965 | 75.299 | 75.344 | 72.964 | 74.67 | 75.656 | 412 | 421 | 318 | 16325.481 | 14794.248 | 13472.843 | -32768 | 67.081 | 78.521 | 0.414 | 0.6 | 0.53 | 1.595 | 1.767 | 1.804 | 23.978
2018-11-12 | 18:23 | 75.876 | 75.965 | 75.965 | 76.229 | 75.434 | 75.479 | 72.829 | 74.67 | 75.92 | 397 | 403 | 309 | 15663.888 | 14722.831 | 13306.653 | -32768 | 67.35 | 78.741 | 0.426 | 0.66 | 0.528 | 1.597 | 1.77 | 1.807 | 23.976
2018-11-12 | 18:23 | 76.317 | 75.92 | 76.229 | 76.361 | 75.568 | 75.479 | 73.278 | 74.67 | 76.053 | 412 | 417 | 359 | 16247.646 | 15222.747 | 15384.019 | -32768 | 67.485 | 78.609 | 0.41 | 0.63 | 0.552 | 1.598 | 1.771 | 1.808 | 23.976
2018-11-12 | 18:23 | 76.317 | 75.92 | 76.361 | 76.361 | 75.7 | 75.344 | 73.278 | 74.67 | 76.053 | 445 | 422 | 357 | 17531.918 | 15401.289 | 15300.924 | -32768 | 67.485 | 78.609 | 0.41 | 0.63 | 0.552 | 1.598 | 1.771 | 1.808 | 23.976
2018-11-12 | 18:23 | 76.273 | 76.185 | 76.493 | 76.361 | 75.7 | 75.744 | 73.233 | 74.805 | 75.876 | 402 | 431 | 313 | 15858.474 | 15722.664 | 13472.843 | -32768 | 67.35 | 78.388 | 0.424 | 0.606 | 0.566 | 1.599 | 1.772 | 1.81 | 23.976
2018-11-12 | 18:23 | 76.273 | 76.185 | 76.493 | 76.361 | 75.7 | 75.744 | 73.233 | 74.805 | 75.876 | 402 | 431 | 313 | 15858.474 | 15722.664 | 13472.843 | -32768 | 67.35 | 78.388 | 0.424 | 0.606 | 0.566 | 1.599 | 1.772 | 1.81 | 23.976
2018-11-12 | 18:23 | 76.582 | 76.493 | 76.493 | 76.449 | 75.744 | 75.656 | 73.143 | 74.94 | 76.273 | 410 | 423 | 367 | 16169.812 | 15436.997 | 15716.396 | -32768 | 67.709 | 78.873 | 0.412 | 0.626 | 0.494 | 1.601 | 1.775 | 1.812 | 23.976
2018-11-12 | 18:23 | 76.582 | 76.493 | 76.537 | 76.802 | 75.832 | 75.92 | 73.547 | 75.119 | 76.361 | 395 | 380 | 363 | 15586.053 | 13901.54 | 15550.207 | -32768 | 67.53 | 78.829 | 0.39 | 0.614 | 0.53 | 1.603 | 1.776 | 1.814 | 23.976
2018-11-12 | 18:23 | 76.493 | 76.449 | 76.934 | 76.537 | 76.185 | 76.053 | 73.592 | 75.254 | 76.493 | 408 | 395 | 384 | 16091.978 | 14437.165 | 16422.701 | -32768 | 67.799 | 78.168 | 0.434 | 0.652 | 0.508 | 1.604 | 1.778 | 1.816 | 23.978
2018-11-12 | 18:23 | 76.714 | 76.626 | 77.199 | 77.066 | 76.317 | 76.185 | 73.682 | 75.254 | 76.449 | 399 | 410 | 353 | 15741.722 | 14972.789 | 15134.734 | -32768 | 67.53 | 78.256 | 0.414 | 0.61 | 0.524 | 1.605 | 1.779 | 1.817 | 23.976
2018-11-12 | 18:23 | 76.714 | 76.758 | 77.199 | 77.066 | 76.317 | 76.185 | 73.547 | 75.254 | 76.449 | 426 | 424 | 352 | 16792.488 | 15472.706 | 15093.188 | -32768 | 67.53 | 78.256 | 0.406 | 0.662 | 0.52 | 1.606 | 1.78 | 1.818 | 23.976
2018-11-12 | 18:24 | 76.846 | 76.89 | 77.066 | 76.846 | 76.493 | 76.273 | 73.547 | 75.389 | 76.537 | 421 | 419 | 363 | 16597.902 | 15294.164 | 15550.207 | -32768 | 67.305 | 78.609 | 0.414 | 0.606 | 0.564 | 1.607 | 1.78 | 1.819 | 23.978
2018-11-12 | 18:24 | 76.846 | 76.89 | 77.066 | 76.846 | 76.493 | 76.273 | 73.547 | 75.389 | 76.537 | 421 | 419 | 363 | 16597.902 | 15294.164 | 15550.207 | -32768 | 67.305 | 78.609 | 0.414 | 0.606 | 0.564 | 1.608 | 1.781 | 1.82 | 23.978
2018-11-12 | 18:24 | 77.11 | 77.022 | 77.331 | 77.287 | 76.626 | 76.405 | 73.547 | 75.524 | 76.802 | 410 | 458 | 329 | 16169.812 | 16686.787 | 14137.6 | -32768 | 66.946 | 78.3 | 0.41 | 0.626 | 0.568 | 1.61 | 1.783 | 1.821 | 23.978
2018-11-12 | 18:24 | 77.11 | 77.022 | 77.331 | 77.287 | 76.626 | 76.405 | 73.547 | 75.524 | 76.802 | 410 | 458 | 329 | 16169.812 | 16686.787 | 14137.6 | -32768 | 67.215 | 78.3 | 0.41 | 0.626 | 0.568 | 1.61 | 1.783 | 1.821 | 23.978
2018-11-12 | 18:24 | 77.419 | 77.154 | 77.463 | 77.287 | 76.758 | 76.582 | 73.997 | 75.524 | 76.802 | 388 | 370 | 368 | 15313.632 | 13544.457 | 15757.944 | -32768 | 66.946 | 77.904 | 0.406 | 0.658 | 0.552 | 1.61 | 1.784 | 1.823 | 23.978
2018-11-12 | 18:24 | 77.419 | 77.154 | 77.463 | 77.287 | 76.758 | 76.582 | 73.997 | 75.524 | 76.802 | 388 | 370 | 368 | 15313.632 | 13544.457 | 15757.944 | -32768 | 66.946 | 77.904 | 0.418 | 0.656 | 0.528 | 1.611 | 1.785 | 1.824 | 23.978
2018-11-12 | 18:24 | 77.683 | 77.243 | 77.86 | 77.507 | 77.022 | 76.537 | 74.131 | 75.788 | 77.022 | 394 | 418 | 356 | 15547.136 | 15258.456 | 15259.376 | -32768 | 66.766 | 77.948 | 0.426 | 0.662 | 0.516 | 1.611 | 1.785 | 1.825 | 23.976
2018-11-12 | 18:24 | 77.683 | 77.243 | 77.86 | 77.507 | 77.022 | 76.537 | 74.131 | 75.788 | 76.89 | 394 | 418 | 356 | 15547.136 | 15258.456 | 15259.376 | -32768 | 66.766 | 77.816 | 0.426 | 0.662 | 0.516 | 1.611 | 1.786 | 1.826 | 23.976
2018-11-12 | 18:24 | 77.507 | 77.595 | 77.86 | 77.771 | 76.934 | 76.978 | 74.221 | 75.788 | 76.978 | 394 | 423 | 343 | 15547.136 | 15436.997 | 14719.262 | -32768 | 66.766 | 78.168 | 0.414 | 0.652 | 0.536 | 1.613 | 1.789 | 1.828 | 23.976
2018-11-12 | 18:24 | 77.771 | 77.727 | 77.727 | 77.727 | 77.154 | 76.978 | 74.221 | 76.053 | 77.11 | 435 | 404 | 332 | 17142.744 | 14758.54 | 14262.241 | -32768 | 66.721 | 78.124 | 0.398 | 0.604 | 0.53 | 1.615 | 1.79 | 1.83 | 23.976
2018-11-12 | 18:24 | 77.595 | 77.727 | 77.727 | 77.727 | 77.154 | 76.978 | 74.221 | 76.053 | 77.11 | 435 | 404 | 332 | 17142.744 | 14758.54 | 14262.241 | -32768 | 66.721 | 78.124 | 0.398 | 0.604 | 0.53 | 1.615 | 1.79 | 1.83 | 23.976
2018-11-12 | 18:24 | 77.727 | 77.816 | 77.992 | 77.86 | 77.066 | 77.066 | 74.176 | 76.053 | 77.243 | 428 | 419 | 346 | 16870.324 | 15294.164 | 14843.903 | -32768 | 66.991 | 77.595 | 0.404 | 0.664 | 0.568 | 1.617 | 1.792 | 1.831 | 23.976
2018-11-12 | 18:24 | 77.727 | 77.816 | 77.992 | 77.86 | 77.066 | 77.066 | 74.176 | 75.92 | 77.243 | 419 | 399 | 340 | 16520.068 | 14579.998 | 14594.619 | -32768 | 66.991 | 77.595 | 0.41 | 0.688 | 0.506 | 1.618 | 1.793 | 1.833 | 23.978
2018-11-12 | 18:24 | 78.036 | 77.992 | 77.992 | 78.124 | 77.331 | 77.243 | 74.625 | 76.185 | 77.595 | 415 | 432 | 331 | 17142.744 | 15936.913 | 16173.417 | -32768 | 66.721 | 77.066 | 0.44 | 0.664 | 0.528 | 1.62 | 1.794 | 1.835 | 23.978
2018-11-12 | 18:24 | 77.948 | 77.992 | 77.992 | 78.124 | 77.463 | 77.331 | 74.535 | 76.317 | 77.595 | 439 | 420 | 378 | 17298.414 | 15329.872 | 16173.417 | -32768 | 66.317 | 76.758 | 0.416 | 0.696 | 0.524 | 1.62 | 1.795 | 1.837 | 23.976
2018-11-12 | 18:25 | 77.948 | 77.992 | 78.124 | 78.08 | 77.287 | 77.507 | 74.58 | 76.493 | 77.727 | 440 | 425 | 324 | 17337.332 | 15508.414 | 13929.862 | -32768 | 66.272 | 76.493 | 0.41 | 0.668 | 0.498 | 1.622 | 1.796 | 1.838 | 23.976
2018-11-12 | 18:25 | 78.256 | 77.992 | 78.388 | 78.344 | 77.727 | 77.507 | 74.85 | 76.493 | 77.683 | 403 | 415 | 318 | 15897.392 | 15151.331 | 13680.579 | -32768 | 66.407 | 76.626 | 0.44 | 0.66 | 0.564 | 1.625 | 1.8 | 1.841 | 23.976
2018-11-12 | 18:25 | 78.256 | 78.344 | 78.521 | 78.344 | 77.595 | 77.771 | 74.985 | 76.626 | 77.683 | 390 | 398 | 327 | 15391.466 | 14544.29 | 14054.505 | -32768 | 66.272 | 76.229 | 0.412 | 0.654 | 0.542 | 1.626 | 1.801 | 1.842 | 23.976
2018-11-12 | 18:25 | 78.256 | 78.344 | 78.521 | 78.344 | 77.595 | 77.771 | 74.985 | 76.626 | 77.683 | 390 | 398 | 327 | 15391.466 | 14544.29 | 14054.505 | -32768 | 66.272 | 76.229 | 0.412 | 0.654 | 0.542 | 1.626 | 1.801 | 1.842 | 23.976
2018-11-12 | 18:25 | 78.388 | 78.388 | 78.388 | 78.477 | 77.595 | 77.683 | 75.119 | 76.758 | 78.08 | 405 | 420 | 333 | 15975.226 | 15329.872 | 14303.788 | -32768 | 65.733 | 76.714 | 0.416 | 0.648 | 0.514 | 1.629 | 1.803 | 1.845 | 23.976
2018-11-12 | 18:25 | 78.344 | 78.521 | 78.521 | 78.477 | 77.992 | 77.948 | 75.074 | 76.89 | 78.08 | 424 | 415 | 328 | 16714.654 | 15151.331 | 14096.052 | -32768 | 65.868 | 76.89 | 0.426 | 0.676 | 0.542 | 1.63 | 1.805 | 1.847 | 23.978
2018-11-12 | 18:25 | 78.609 | 78.609 | 78.785 | 78.741 | 77.86 | 77.948 | 74.94 | 77.022 | 78.212 | 397 | 430 | 344 | 15663.888 | 15686.955 | 14760.809 | -32768 | 66.003 | 77.243 | 0.418 | 0.638 | 0.49 | 1.632 | 1.806 | 1.849 | 23.976
2018-11-12 | 18:25 | 78.785 | 78.653 | 78.785 | 78.829 | 77.992 | 78.212 | 75.389 | 77.022 | 78.344 | 405 | 393 | 346 | 15975.226 | 14365.748 | 14843.903 | -32768 | 65.868 | 77.375 | 0.42 | 0.684 | 0.532 | 1.634 | 1.808 | 1.851 | 23.976
2018-11-12 | 18:25 | 78.785 | 78.653 | 78.785 | 78.829 | 77.992 | 78.212 | 75.389 | 77.022 | 78.344 | 405 | 393 | 346 | 15975.226 | 14365.748 | 14843.903 | -32768 | 65.868 | 77.375 | 0.42 | 0.684 | 0.532 | 1.634 | 1.808 | 1.851 | 23.976
2018-11-12 | 18:25 | 78.697 | 78.785 | 78.917 | 78.961 | 78.256 | 78.344 | 75.299 | 77.022 | 78.565 | 423 | 424 | 353 | 16675.736 | 15472.706 | 15134.734 | -32768 | 65.284 | 77.507 | 0.416 | 0.708 | 0.536 | 1.635 | 1.81 | 1.854 | 23.976
2018-11-12 | 18:25 | 78.697 | 78.785 | 78.917 | 78.961 | 78.256 | 78.344 | 75.299 | 77.154 | 78.565 | 425 | 408 | 333 | 16753.572 | 14901.373 | 14303.788 | -32768 | 65.284 | 77.507 | 0.416 | 0.708 | 0.536 | 1.636 | 1.811 | 1.854 | 23.976
2018-11-12 | 18:25 | 78.785 | 79.094 | 78.917 | 79.27 | 78.565 | 78.344 | 75.656 | 77.287 | 78.433 | 416 | 415 | 352 | 16403.316 | 15151.331 | 15093.188 | -32768 | 65.329 | 78.08 | 0.424 | 0.638 | 0.552 | 1.637 | 1.813 | 1.855 | 23.976
2018-11-12 | 18:25 | 79.049 | 78.961 | 79.314 | 79.402 | 78.565 | 78.344 | 75.788 | 77.551 | 78.741 | 409 | 406 | 351 | 16130.895 | 14829.956 | 15051.64 | -32768 | 65.464 | 77.771 | 0.414 | 0.65 | 0.536 | 1.638 | 1.814 | 1.857 | 23.976
2018-11-12 | 18:26 | 79.358 | 79.049 | 79.446 | 79.27 | 78.653 | 78.565 | 75.568 | 77.419 | 78.609 | 421 | 431 | 349 | 16597.902 | 15722.664 | 14968.545 | -32768 | 65.599 | 77.639 | 0.404 | 0.704 | 0.522 | 1.641 | 1.816 | 1.86 | 23.976
2018-11-12 | 18:26 | 79.314 | 79.358 | 79.578 | 79.534 | 78.785 | 78.741 | 75.788 | 77.683 | 78.697 | 440 | 432 | 346 | 17337.332 | 15758.372 | 14843.903 | -32768 | 65.329 | 77.86 | 0.438 | 0.652 | 0.526 | 1.642 | 1.818 | 1.862 | 23.976
2018-11-12 | 18:26 | 79.314 | 79.358 | 79.578 | 79.534 | 78.785 | 78.741 | 75.788 | 77.683 | 78.697 | 440 | 432 | 346 | 17337.332 | 15758.372 | 14843.903 | -32768 | 65.329 | 77.86 | 0.438 | 0.652 | 0.526 | 1.642 | 1.818 | 1.862 | 23.976
2018-11-12 | 18:26 | 79.314 | 79.49 | 79.578 | 79.534 | 78.917 | 78.829 | 75.92 | 77.551 | 78.961 | 421 | 405 | 319 | 16597.902 | 14794.248 | 13722.126 | -32768 | 65.329 | 78.256 | 0.414 | 0.672 | 0.564 | 1.644 | 1.82 | 1.864 | 23.976
2018-11-12 | 18:26 | 79.314 | 79.49 | 79.578 | 79.534 | 78.917 | 78.829 | 75.92 | 77.551 | 78.961 | 421 | 405 | 319 | 16597.902 | 14794.248 | 13722.126 | -32768 | 65.329 | 78.256 | 0.414 | 0.672 | 0.564 | 1.644 | 1.821 | 1.865 | 23.976
2018-11-12 | 18:26 | 79.446 | 79.622 | 79.711 | 79.755 | 78.961 | 79.005 | 75.788 | 77.948 | 79.094 | 379 | 396 | 398 | 16014.143 | 14937.081 | 14469.978 | -32768 | 65.284 | 78.168 | 0.438 | 0.67 | 0.51 | 1.646 | 1.822 | 1.867 | 23.978
2018-11-12 | 18:26 | 79.755 | 79.755 | 79.843 | 79.755 | 79.226 | 79.005 | 76.229 | 77.948 | 79.226 | 443 | 419 | 332 | 17454.084 | 15294.164 | 14262.241 | -32768 | 64.745 | 78.3 | 0.438 | 0.66 | 0.536 | 1.648 | 1.825 | 1.87 | 23.976
2018-11-12 | 18:26 | 79.755 | 79.755 | 79.843 | 79.755 | 79.226 | 79.005 | 76.229 | 77.948 | 79.226 | 443 | 419 | 332 | 17454.084 | 15294.164 | 14262.241 | -32768 | 64.745 | 78.3 | 0.466 | 0.638 | 0.516 | 1.648 | 1.825 | 1.87 | 23.976
2018-11-12 | 18:26 | 79.843 | 79.887 | 79.975 | 79.931 | 79.358 | 79.094 | 76.185 | 78.08 | 79.182 | 442 | 444 | 365 | 17415.166 | 16186.872 | 15633.302 | -32768 | 64.656 | 78.565 | 0.438 | 0.664 | 0.496 | 1.649 | 1.826 | 1.871 | 23.976
2018-11-12 | 18:26 | 79.975 | 80.151 | 79.975 | 80.151 | 79.534 | 79.314 | 76.229 | 78.212 | 79.446 | 420 | 414 | 348 | 16558.986 | 15115.623 | 14926.998 | -32768 | 65.015 | 78.521 | 0.438 | 0.62 | 0.544 | 1.651 | 1.829 | 1.872 | 23.978
2018-11-12 | 18:26 | 80.019 | 80.283 | 80.107 | 80.283 | 79.358 | 79.578 | 76.493 | 78.212 | 79.578 | 413 | 416 | 320 | 16286.564 | 15187.039 | 13763.674 | -32768 | 65.554 | 78.653 | 0.408 | 0.614 | 0.568 | 1.654 | 1.831 | 1.876 | 23.976
2018-11-12 | 18:26 | 80.195 | 80.151 | 80.107 | 80.283 | 79.622 | 79.578 | 76.537 | 78.344 | 79.446 | 396 | 414 | 348 | 15624.97 | 15115.623 | 14926.998 | -32768 | 65.419 | 78.565 | 0.426 | 0.608 | 0.534 | 1.656 | 1.834 | 1.878 | 23.976
2018-11-12 | 18:26 | 80.195 | 80.151 | 80.107 | 80.283 | 79.622 | 79.578 | 76.67 | 78.344 | 79.446 | 396 | 414 | 348 | 15624.97 | 15115.623 | 14926.998 | -32768 | 65.419 | 78.565 | 0.422 | 0.674 | 0.484 | 1.656 | 1.834 | 1.878 | 23.978
2018-11-12 | 18:26 | 80.328 | 80.151 | 80.372 | 80.283 | 79.49 | 79.666 | 76.537 | 78.477 | 79.666 | 426 | 447 | 319 | 16792.488 | 16293.996 | 13722.126 | -32768 | 65.284 | 78.653 | 0.426 | 0.63 | 0.546 | 1.658 | 1.834 | 1.88 | 23.976
2018-11-12 | 18:26 | 80.328 | 80.151 | 80.372 | 80.283 | 79.49 | 79.666 | 76.537 | 78.477 | 79.799 | 426 | 447 | 319 | 16792.488 | 16293.996 | 13722.126 | -32768 | 65.284 | 78.653 | 0.426 | 0.63 | 0.546 | 1.658 | 1.834 | 1.88 | 23.976
2018-11-12 | 18:26 | 80.195 | 80.416 | 80.107 | 80.548 | 79.49 | 79.799 | 76.802 | 78.344 | 79.666 | 405 | 400 | 311 | 15975.226 | 14615.706 | 13389.748 | -32768 | 65.015 | 78.565 | 0.416 | 0.64 | 0.546 | 1.659 | 1.836 | 1.883 | 23.976
2018-11-12 | 18:27 | 79.27 | 80.239 | 79.755 | 80.283 | 79.622 | 79.711 | 76.934 | 78.653 | 79.931 | 423 | 416 | 335 | 16675.736 | 15187.039 | 14386.883 | -32768 | 64.88 | 78.565 | 0.426 | 0.672 | 0.538 | 1.661 | 1.838 | 1.884 | 23.976
2018-11-12 | 18:27 | 79.005 | 80.283 | 79.094 | 80.283 | 78.917 | 79.666 | 76.67 | 78.785 | 80.063 | 374 | 385 | 348 | 14768.789 | 14080.082 | 14926.998 | -32768 | 65.419 | 78.961 | 0.434 | 0.648 | 0.506 | 1.663 | 1.84 | 1.887 | 23.978
2018-11-12 | 18:27 | 78.212 | 80.019 | 78.388 | 80.107 | 78.565 | 79.666 | 77.066 | 78.741 | 80.063 | 403 | 434 | 346 | 15897.392 | 15829.789 | 14843.903 | -32768 | 64.835 | 78.961 | 0.432 | 0.69 | 0.508 | 1.664 | 1.842 | 1.89 | 23.976
2018-11-12 | 18:27 | 77.948 | 80.019 | 78.388 | 80.107 | 78.565 | 79.666 | 77.066 | 78.741 | 80.063 | 403 | 434 | 346 | 15897.392 | 15829.789 | 14843.903 | -32768 | 64.835 | 78.961 | 0.434 | 0.67 | 0.536 | 1.664 | 1.842 | 1.89 | 23.976
2018-11-12 | 18:27 | 77.022 | 79.755 | 77.066 | 79.755 | 77.463 | 79.534 | 77.11 | 78.609 | 80.063 | 396 | 407 | 312 | 16169.812 | 14829.956 | 14386.883 | -32768 | 64.88 | 78.829 | 0.448 | 0.67 | 0.524 | 1.666 | 1.844 | 1.891 | 23.976
2018-11-12 | 18:27 | 76.229 | 79.358 | 76.273 | 79.622 | 76.405 | 79.182 | 77.066 | 78.609 | 79.666 | 392 | 396 | 355 | 15469.301 | 14472.873 | 15217.829 | -32768 | 65.015 | 79.358 | 0.458 | 0.642 | 0.504 | 1.668 | 1.846 | 1.893 | 23.976
2018-11-12 | 18:27 | 75.434 | 78.961 | 75.788 | 78.741 | 75.788 | 79.049 | 76.802 | 78.388 | 79.534 | 378 | 392 | 361 | 14924.459 | 14330.04 | 15467.113 | -32768 | 65.329 | 79.358 | 0.428 | 0.614 | 0.508 | 1.669 | 1.847 | 1.896 | 23.976
2018-11-12 | 18:27 | 75.299 | 78.168 | 75.612 | 78.3 | 75.389 | 78.785 | 76.67 | 78.344 | 79.534 | 432 | 407 | 306 | 17025.992 | 14865.664 | 13182.012 | -32768 | 65.194 | 79.49 | 0.428 | 0.658 | 0.518 | 1.671 | 1.849 | 1.898 | 23.978
2018-11-12 | 18:27 | 75.299 | 78.168 | 75.612 | 78.3 | 75.389 | 78.785 | 76.67 | 78.344 | 79.534 | 432 | 407 | 306 | 17025.992 | 14865.664 | 13182.012 | -32768 | 65.554 | 79.49 | 0.428 | 0.658 | 0.518 | 1.671 | 1.849 | 1.898 | 23.978
2018-11-12 | 18:27 | 74.76 | 77.507 | 74.805 | 77.904 | 74.76 | 77.86 | 76.537 | 77.948 | 79.226 | 419 | 409 | 312 | 16520.068 | 14937.081 | 13431.295 | -32768 | 65.554 | 79.666 | 0.426 | 0.622 | 0.54 | 1.672 | 1.851 | 1.899 | 23.976
2018-11-12 | 18:27 | 74.356 | 76.978 | 74.535 | 77.331 | 74.176 | 77.463 | 76.537 | 77.551 | 78.829 | 407 | 416 | 346 | 16053.061 | 15187.039 | 14843.903 | -32768 | 65.374 | 79.358 | 0.428 | 0.628 | 0.538 | 1.675 | 1.853 | 1.902 | 23.978
2018-11-12 | 18:27 | 74.356 | 76.978 | 74.535 | 77.331 | 74.176 | 77.463 | 76.537 | 77.551 | 78.829 | 407 | 416 | 346 | 16053.061 | 15187.039 | 14843.903 | -32768 | 65.509 | 79.358 | 0.42 | 0.652 | 0.532 | 1.675 | 1.853 | 1.902 | 23.978
2018-11-12 | 18:27 | 74.086 | 76.449 | 74.266 | 76.582 | 73.817 | 77.022 | 76.449 | 77.551 | 78.433 | 406 | 379 | 301 | 16014.143 | 13865.832 | 12974.275 | -32768 | 65.554 | 79.843 | 0.434 | 0.686 | 0.55 | 1.677 | 1.857 | 1.905 | 23.978
2018-11-12 | 18:27 | 74.086 | 76.449 | 74.266 | 76.582 | 73.817 | 77.022 | 76.449 | 77.551 | 78.433 | 406 | 379 | 301 | 16014.143 | 13865.832 | 12974.275 | -32768 | 65.554 | 79.843 | 0.434 | 0.686 | 0.55 | 1.677 | 1.857 | 1.905 | 23.978
2018-11-12 | 18:27 | 73.682 | 76.053 | 73.862 | 76.449 | 73.682 | 76.537 | 76.185 | 77.154 | 78.168 | 411 | 443 | 342 | 16208.729 | 16151.163 | 14677.714 | -32768 | 65.419 | 79.711 | 0.42 | 0.644 | 0.55 | 1.679 | 1.857 | 1.907 | 23.976
2018-11-12 | 18:28 | 73.682 | 76.053 | 73.862 | 76.449 | 73.682 | 76.537 | 76.185 | 77.154 | 78.168 | 411 | 443 | 342 | 16208.729 | 16151.163 | 14677.714 | -32768 | 65.419 | 79.711 | 0.42 | 0.644 | 0.55 | 1.68 | 1.859 | 1.907 | 23.976
2018-11-12 | 18:28 | 73.413 | 75.788 | 73.323 | 76.097 | 73.368 | 76.185 | 76.053 | 76.758 | 77.727 | 401 | 396 | 386 | 15819.557 | 14472.873 | 16505.795 | -32768 | 64.925 | 79.887 | 0.438 | 0.688 | 0.504 | 1.679 | 1.86 | 1.909 | 23.976
2018-11-12 | 18:28 | 72.874 | 75.254 | 73.233 | 75.612 | 73.098 | 75.788 | 75.656 | 76.802 | 77.199 | 394 | 400 | 332 | 15547.136 | 14615.706 | 14262.241 | -32768 | 64.97 | 79.446 | 0.432 | 0.636 | 0.534 | 1.682 | 1.862 | 1.912 | 23.976
2018-11-12 | 18:28 | 72.874 | 75.254 | 73.098 | 75.612 | 72.829 | 75.479 | 75.656 | 76.802 | 77.199 | 398 | 419 | 374 | 15547.136 | 14615.706 | 14262.241 | -32768 | 64.835 | 79.446 | 0.432 | 0.636 | 0.534 | 1.682 | 1.862 | 1.911 | 23.976
2018-11-12 | 18:28 | 72.739 | 74.85 | 72.919 | 75.209 | 72.559 | 75.209 | 75.788 | 76.361 | 76.934 | 432 | 409 | 365 | 17025.992 | 14937.081 | 15633.302 | -32768 | 64.701 | 79.446 | 0.436 | 0.706 | 0.546 | 1.683 | 1.863 | 1.913 | 23.976
2018-11-12 | 18:28 | 72.604 | 74.58 | 72.784 | 74.67 | 72.425 | 75.029 | 75.479 | 76.229 | 76.67 | 422 | 425 | 339 | 16636.82 | 15508.414 | 14553.072 | -32768 | 64.701 | 79.226 | 0.434 | 0.63 | 0.56 | 1.685 | 1.865 | 1.915 | 23.976
2018-11-12 | 18:28 | 72.335 | 74.311 | 72.784 | 74.535 | 72.065 | 74.401 | 75.074 | 75.832 | 76.405 | 376 | 371 | 353 | 14846.624 | 13580.166 | 15134.734 | -32768 | 64.296 | 78.697 | 0.422 | 0.682 | 0.554 | 1.687 | 1.868 | 1.918 | 23.976
2018-11-12 | 18:28 | 72.335 | 74.041 | 72.784 | 74.535 | 72.065 | 74.401 | 75.074 | 75.832 | 76.405 | 370 | 396 | 353 | 14613.12 | 14472.873 | 15134.734 | -32768 | 64.296 | 78.565 | 0.432 | 0.64 | 0.544 | 1.687 | 1.868 | 1.918 | 23.976
2018-11-12 | 18:28 | 72.604 | 73.772 | 72.784 | 74.266 | 72.065 | 74.401 | 75.254 | 75.7 | 76.141 | 434 | 433 | 403 | 17103.828 | 15794.08 | 17212.1 | -32768 | 64.162 | 78.3 | 0.428 | 0.628 | 0.544 | 1.688 | 1.869 | 1.919 | 23.976
2018-11-12 | 18:28 | 72.604 | 73.772 | 72.784 | 74.266 | 72.065 | 74.401 | 75.254 | 75.7 | 76.141 | 434 | 433 | 403 | 17103.828 | 15794.08 | 17212.1 | -32768 | 64.027 | 78.3 | 0.424 | 0.63 | 0.534 | 1.688 | 1.869 | 1.919 | 23.976
2018-11-12 | 18:28 | 72.47 | 73.817 | 72.784 | 74.131 | 72.2 | 74.176 | 75.119 | 75.299 | 75.612 | 409 | 403 | 303 | 16130.895 | 14722.831 | 13057.369 | -32768 | 64.162 | 78.477 | 0.436 | 0.604 | 0.534 | 1.69 | 1.873 | 1.921 | 23.976
2018-11-12 | 18:28 | 72.335 | 73.503 | 72.38 | 73.637 | 71.886 | 73.592 | 74.85 | 75.434 | 75.612 | 424 | 408 | 320 | 16714.654 | 14901.373 | 13763.674 | -32768 | 64.341 | 78.609 | 0.454 | 0.616 | 0.548 | 1.693 | 1.873 | 1.924 | 23.978
2018-11-12 | 18:28 | 71.931 | 73.368 | 72.11 | 73.592 | 71.931 | 73.458 | 74.85 | 75.029 | 75.344 | 444 | 425 | 338 | 17493 | 15508.414 | 14511.525 | -32768 | 63.757 | 78.565 | 0.416 | 0.668 | 0.524 | 1.694 | 1.875 | 1.926 | 23.976
2018-11-12 | 18:28 | 71.571 | 73.368 | 71.976 | 73.009 | 71.437 | 73.323 | 74.895 | 75.029 | 74.94 | 391 | 402 | 350 | 16014.143 | 15722.664 | 16214.964 | -32768 | 63.308 | 78.829 | 0.432 | 0.676 | 0.53 | 1.695 | 1.876 | 1.927 | 23.976
2018-11-12 | 18:29 | 71.392 | 72.964 | 71.571 | 73.143 | 71.302 | 72.919 | 74.535 | 74.895 | 74.805 | 413 | 395 | 362 | 16286.564 | 14437.165 | 15508.66 | -32768 | 63.308 | 79.226 | 0.436 | 0.642 | 0.512 | 1.695 | 1.877 | 1.928 | 23.976
2018-11-12 | 18:29 | 71.392 | 72.964 | 71.571 | 73.143 | 71.302 | 72.919 | 74.535 | 74.895 | 74.805 | 413 | 395 | 362 | 16286.564 | 14437.165 | 15508.66 | -32768 | 63.308 | 79.226 | 0.436 | 0.642 | 0.512 | 1.695 | 1.877 | 1.928 | 23.976
2018-11-12 | 18:29 | 71.571 | 72.829 | 71.571 | 73.009 | 71.257 | 73.053 | 74.535 | 74.895 | 74.805 | 408 | 411 | 381 | 16091.978 | 15008.498 | 16298.059 | -32768 | 63.982 | 79.182 | 0.42 | 0.628 | 0.534 | 1.698 | 1.879 | 1.929 | 23.976
2018-11-12 | 18:29 | 71.302 | 72.559 | 71.437 | 72.784 | 71.033 | 72.694 | 74.356 | 74.625 | 74.401 | 457 | 428 | 337 | 17998.926 | 15615.539 | 14469.978 | -32768 | 64.296 | 78.917 | 0.426 | 0.638 | 0.542 | 1.698 | 1.881 | 1.932 | 23.976
2018-11-12 | 18:29 | 70.853 | 72.425 | 71.167 | 72.784 | 71.033 | 72.649 | 74.311 | 74.491 | 74.266 | 421 | 416 | 368 | 16597.902 | 15187.039 | 15757.944 | -32768 | 64.431 | 79.314 | 0.438 | 0.648 | 0.538 | 1.698 | 1.882 | 1.932 | 23.976
2018-11-12 | 18:29 | 70.853 | 72.425 | 71.167 | 72.649 | 71.033 | 72.649 | 74.311 | 74.491 | 74.266 | 421 | 416 | 368 | 16597.902 | 15187.039 | 15757.944 | -32768 | 64.431 | 79.314 | 0.424 | 0.67 | 0.54 | 1.699 | 1.881 | 1.932 | 23.978
2018-11-12 | 18:29 | 70.583 | 72.29 | 70.898 | 72.2 | 70.583 | 72.38 | 74.176 | 74.221 | 74.401 | 419 | 430 | 368 | 16520.068 | 15686.955 | 15757.944 | -32768 | 64.521 | 79.182 | 0.412 | 0.678 | 0.528 | 1.7 | 1.883 | 1.934 | 23.976
2018-11-12 | 18:29 | 70.583 | 72.29 | 70.763 | 72.2 | 70.583 | 72.29 | 74.176 | 74.221 | 74.131 | 427 | 437 | 334 | 16831.406 | 15936.913 | 14345.336 | -32768 | 64.521 | 79.049 | 0.43 | 0.652 | 0.562 | 1.7 | 1.883 | 1.934 | 23.976
2018-11-12 | 18:29 | 70.314 | 72.021 | 70.763 | 72.245 | 70.449 | 72.155 | 73.862 | 74.356 | 73.862 | 409 | 427 | 348 | 16130.895 | 15579.83 | 14926.998 | -32768 | 64.835 | 79.005 | 0.456 | 0.68 | 0.51 | 1.7 | 1.883 | 1.934 | 23.976
2018-11-12 | 18:29 | 70.314 | 72.021 | 70.763 | 72.245 | 70.449 | 72.155 | 73.862 | 74.356 | 73.862 | 409 | 427 | 348 | 16130.895 | 15579.83 | 14926.998 | -32768 | 64.835 | 79.005 | 0.456 | 0.68 | 0.51 | 1.7 | 1.883 | 1.934 | 23.976
2018-11-12 | 18:29 | 70.045 | 71.886 | 70.359 | 71.976 | 70.045 | 71.886 | 74.041 | 73.952 | 73.862 | 404 | 404 | 396 | 15936.309 | 14758.54 | 16921.27 | -32768 | 65.105 | 79.138 | 0.43 | 0.7 | 0.534 | 1.702 | 1.884 | 1.935 | 23.976
2018-11-12 | 18:29 | 70.045 | 71.886 | 70.359 | 71.976 | 70.045 | 71.886 | 74.041 | 73.952 | 73.862 | 404 | 404 | 396 | 15936.309 | 14758.54 | 16921.27 | -32768 | 65.105 | 79.138 | 0.412 | 0.594 | 0.538 | 1.702 | 1.884 | 1.935 | 23.976
2018-11-12 | 18:29 | 69.955 | 71.482 | 70.09 | 71.751 | 69.82 | 71.616 | 73.952 | 73.682 | 73.727 | 413 | 420 | 347 | 16286.564 | 15329.872 | 14885.45 | -32768 | 65.554 | 78.917 | 0.428 | 0.642 | 0.574 | 1.704 | 1.886 | 1.937 | 23.978
2018-11-12 | 18:29 | 69.82 | 71.077 | 69.955 | 71.571 | 69.506 | 71.482 | 73.952 | 73.817 | 73.547 | 403 | 388 | 357 | 15897.392 | 14187.207 | 15300.924 | -32768 | 65.644 | 79.049 | 0.422 | 0.672 | 0.546 | 1.705 | 1.887 | 1.938 | 23.976
2018-11-12 | 18:29 | 69.685 | 70.943 | 69.82 | 71.302 | 69.236 | 71.212 | 73.817 | 73.547 | 73.009 | 428 | 418 | 358 | 16870.324 | 15258.456 | 15342.471 | -32768 | 65.509 | 78.344 | 0.422 | 0.668 | 0.53 | 1.705 | 1.888 | 1.939 | 23.976
2018-11-12 | 18:30 | 69.236 | 70.718 | 69.416 | 70.898 | 69.012 | 71.122 | 73.368 | 73.413 | 72.874 | 399 | 411 | 338 | 15741.722 | 15008.498 | 14511.525 | -32768 | 65.239 | 78.344 | 0.408 | 0.686 | 0.538 | 1.706 | 1.889 | 1.94 | 23.976
2018-11-12 | 18:30 | 69.012 | 70.539 | 69.281 | 71.033 | 68.877 | 70.539 | 73.547 | 73.278 | 72.739 | 422 | 406 | 327 | 16636.82 | 14829.956 | 14054.505 | -32768 | 64.97 | 78.433 | 0.444 | 0.618 | 0.528 | 1.705 | 1.889 | 1.94 | 23.978
2018-11-12 | 18:30 | 69.146 | 70.539 | 69.281 | 70.763 | 68.877 | 70.539 | 73.547 | 73.278 | 72.739 | 443 | 414 | 359 | 17454.084 | 15115.623 | 15384.019 | -32768 | 64.97 | 78.433 | 0.45 | 0.702 | 0.512 | 1.705 | 1.889 | 1.941 | 23.976
2018-11-12 | 18:30 | 68.697 | 70.404 | 69.012 | 70.359 | 68.877 | 70.449 | 73.233 | 73.278 | 72.604 | 385 | 386 | 356 | 15196.88 | 14115.79 | 15259.376 | -32768 | 65.239 | 78.477 | 0.416 | 0.698 | 0.544 | 1.705 | 1.889 | 1.94 | 23.976
2018-11-12 | 18:30 | 68.563 | 70.134 | 69.012 | 70.494 | 68.563 | 70 | 72.964 | 72.874 | 72.47 | 416 | 420 | 374 | 16403.316 | 15329.872 | 16007.228 | -32768 | 65.105 | 78.565 | 0.434 | 0.668 | 0.528 | 1.706 | 1.889 | 1.941 | 23.978
2018-11-12 | 18:30 | 68.608 | 70.045 | 68.877 | 70.045 | 68.473 | 70 | 73.143 | 72.829 | 72.335 | 426 | 423 | 333 | 16792.488 | 15436.997 | 14303.788 | -32768 | 65.105 | 78.565 | 0.42 | 0.65 | 0.54 | 1.706 | 1.892 | 1.942 | 23.976
2018-11-12 | 18:30 | 68.473 | 69.775 | 68.742 | 69.91 | 68.203 | 69.551 | 73.009 | 72.694 | 71.931 | 425 | 411 | 356 | 16753.572 | 15008.498 | 15259.376 | -32768 | 64.925 | 78.212 | 0.43 | 0.638 | 0.548 | 1.707 | 1.891 | 1.943 | 23.976
2018-11-12 | 18:30 | 68.338 | 69.64 | 68.338 | 69.64 | 68.158 | 69.596 | 72.739 | 72.604 | 71.931 | 422 | 408 | 383 | 16636.82 | 14901.373 | 16381.153 | -32768 | 65.06 | 78.168 | 0.414 | 0.622 | 0.544 | 1.707 | 1.892 | 1.943 | 23.976
2018-11-12 | 18:30 | 68.069 | 69.371 | 68.338 | 69.416 | 68.069 | 69.326 | 72.604 | 72.425 | 71.661 | 400 | 410 | 396 | 15780.64 | 14972.789 | 16921.27 | -32768 | 65.239 | 78.212 | 0.418 | 0.644 | 0.538 | 1.708 | 1.893 | 1.944 | 23.976
2018-11-12 | 18:30 | 67.62 | 69.281 | 68.338 | 68.967 | 67.664 | 69.012 | 72.559 | 72.335 | 71.527 | 411 | 411 | 360 | 16208.729 | 15008.498 | 15425.565 | -32768 | 64.656 | 77.683 | 0.394 | 0.66 | 0.546 | 1.708 | 1.893 | 1.944 | 23.976
2018-11-12 | 18:30 | 67.62 | 69.281 | 68.338 | 68.967 | 67.664 | 69.012 | 72.559 | 72.335 | 71.527 | 411 | 411 | 360 | 16208.729 | 15008.498 | 15425.565 | -32768 | 64.656 | 77.683 | 0.394 | 0.66 | 0.546 | 1.708 | 1.893 | 1.944 | 23.976
2018-11-12 | 18:30 | 67.799 | 69.236 | 67.934 | 69.102 | 67.35 | 68.922 | 72.335 | 72.2 | 71.482 | 391 | 396 | 373 | 15430.384 | 14472.873 | 15965.681 | -32768 | 64.79 | 77.948 | 0.418 | 0.644 | 0.536 | 1.709 | 1.892 | 1.944 | 23.976
2018-11-12 | 18:30 | 67.799 | 69.236 | 67.934 | 69.102 | 67.35 | 68.922 | 72.47 | 72.2 | 71.482 | 391 | 396 | 373 | 15430.384 | 14472.873 | 15965.681 | -32768 | 64.79 | 77.948 | 0.42 | 0.67 | 0.542 | 1.707 | 1.893 | 1.945 | 23.976
2018-11-12 | 18:30 | 67.709 | 68.967 | 67.799 | 69.102 | 67.53 | 68.832 | 72.604 | 72.065 | 71.122 | 457 | 425 | 345 | 17998.926 | 15508.414 | 14802.356 | -32768 | 64.925 | 77.86 | 0.426 | 0.644 | 0.55 | 1.708 | 1.892 | 1.943 | 23.978
2018-11-12 | 18:31 | 67.709 | 68.967 | 67.799 | 69.102 | 67.53 | 68.832 | 72.604 | 72.065 | 71.122 | 457 | 425 | 345 | 17998.926 | 15508.414 | 14802.356 | -32768 | 64.925 | 77.86 | 0.426 | 0.644 | 0.55 | 1.708 | 1.894 | 1.945 | 23.978
2018-11-12 | 18:31 | 67.44 | 68.787 | 67.799 | 68.877 | 67.126 | 68.697 | 72.11 | 71.751 | 70.853 | 412 | 437 | 340 | 16247.646 | 15936.913 | 14594.619 | -32768 | 64.835 | 77.727 | 0.444 | 0.668 | 0.544 | 1.707 | 1.893 | 1.944 | 23.976
2018-11-12 | 18:31 | 67.305 | 68.787 | 67.799 | 68.877 | 66.991 | 68.697 | 72.11 | 71.751 | 70.853 | 412 | 437 | 340 | 16247.646 | 15936.913 | 14594.619 | -32768 | 64.701 | 77.727 | 0.42 | 0.65 | 0.544 | 1.707 | 1.893 | 1.945 | 23.976
2018-11-12 | 18:31 | 67.126 | 68.697 | 67.53 | 68.608 | 67.126 | 68.518 | 72.2 | 71.751 | 70.853 | 412 | 444 | 376 | 16909.24 | 15651.247 | 15591.755 | -32768 | 64.566 | 77.463 | 0.416 | 0.65 | 0.532 | 1.708 | 1.894 | 1.943 | 23.976
2018-11-12 | 18:31 | 67.126 | 68.697 | 67.53 | 68.608 | 67.126 | 68.518 | 72.2 | 71.751 | 70.853 | 412 | 444 | 376 | 16247.646 | 16186.872 | 16090.322 | -32768 | 64.566 | 77.463 | 0.44 | 0.66 | 0.53 | 1.708 | 1.894 | 1.943 | 23.976
2018-11-12 | 18:31 | 67.036 | 68.428 | 67.26 | 68.473 | 66.856 | 68.383 | 72.11 | 71.751 | 70.763 | 426 | 434 | 338 | 16792.488 | 15829.789 | 14511.525 | -32768 | 64.701 | 77.199 | 0.422 | 0.6 | 0.556 | 1.707 | 1.893 | 1.944 | 23.976
2018-11-12 | 18:31 | 66.766 | 68.293 | 67.26 | 68.248 | 66.587 | 68.293 | 71.796 | 71.482 | 70.628 | 427 | 432 | 311 | 16831.406 | 15758.372 | 13389.748 | -32768 | 64.611 | 77.066 | 0.428 | 0.682 | 0.508 | 1.708 | 1.894 | 1.944 | 23.978
2018-11-12 | 18:31 | 66.721 | 68.158 | 66.856 | 68.158 | 66.587 | 68.024 | 71.796 | 71.482 | 70.359 | 396 | 392 | 327 | 15624.97 | 14330.04 | 14054.505 | -32768 | 64.521 | 76.802 | 0.412 | 0.662 | 0.528 | 1.707 | 1.893 | 1.944 | 23.978
2018-11-12 | 18:31 | 66.632 | 68.024 | 66.991 | 67.889 | 66.317 | 67.889 | 71.841 | 71.347 | 70.224 | 423 | 409 | 355 | 16675.736 | 14937.081 | 15217.829 | -32768 | 64.79 | 76.493 | 0.428 | 0.658 | 0.52 | 1.706 | 1.892 | 1.943 | 23.976
2018-11-12 | 18:31 | 66.632 | 68.024 | 66.991 | 67.889 | 66.317 | 67.889 | 71.841 | 71.347 | 69.955 | 423 | 409 | 355 | 16675.736 | 14937.081 | 15217.829 | -32768 | 64.79 | 76.493 | 0.424 | 0.658 | 0.542 | 1.706 | 1.893 | 1.943 | 23.976
2018-11-12 | 18:31 | 66.182 | 67.844 | 66.856 | 67.889 | 66.048 | 67.754 | 71.661 | 71.212 | 70.134 | 390 | 391 | 339 | 15391.466 | 14294.332 | 14553.072 | -32768 | 64.79 | 76.582 | 0.436 | 0.602 | 0.56 | 1.706 | 1.893 | 1.943 | 23.976
2018-11-12 | 18:31 | 66.182 | 67.844 | 66.856 | 67.889 | 66.048 | 67.754 | 71.661 | 71.212 | 70.134 | 390 | 391 | 339 | 15391.466 | 14294.332 | 14553.072 | -32768 | 64.79 | 76.582 | 0.436 | 0.602 | 0.56 | 1.706 | 1.893 | 1.943 | 23.976
2018-11-12 | 18:31 | 66.182 | 67.709 | 66.452 | 67.62 | 65.913 | 67.62 | 71.527 | 70.808 | 69.91 | 397 | 432 | 384 | 15663.888 | 15758.372 | 16422.701 | -32768 | 64.656 | 76.626 | 0.432 | 0.636 | 0.546 | 1.706 | 1.892 | 1.944 | 23.976
2018-11-12 | 18:31 | 65.958 | 67.44 | 66.317 | 67.485 | 66.048 | 67.485 | 71.437 | 70.808 | 69.775 | 419 | 414 | 337 | 16520.068 | 15115.623 | 14469.978 | -32768 | 64.521 | 76.626 | 0.41 | 0.674 | 0.514 | 1.705 | 1.892 | 1.943 | 23.976
2018-11-12 | 18:31 | 65.958 | 67.44 | 66.317 | 67.485 | 66.048 | 67.485 | 71.302 | 70.808 | 69.775 | 419 | 414 | 337 | 16520.068 | 15115.623 | 14469.978 | -32768 | 64.521 | 76.626 | 0.424 | 0.614 | 0.562 | 1.705 | 1.892 | 1.943 | 23.976
2018-11-12 | 18:31 | 65.958 | 67.305 | 66.452 | 67.305 | 65.913 | 67.081 | 71.122 | 70.808 | 69.685 | 399 | 417 | 346 | 15741.722 | 15222.747 | 14843.903 | -32768 | 65.15 | 76.846 | 0.416 | 0.67 | 0.548 | 1.706 | 1.893 | 1.943 | 23.976
2018-11-12 | 18:31 | 66.048 | 67.17 | 66.452 | 67.305 | 65.913 | 67.081 | 71.122 | 70.808 | 69.685 | 425 | 438 | 376 | 16753.572 | 15972.622 | 16090.322 | -32768 | 65.284 | 76.846 | 0.422 | 0.636 | 0.534 | 1.705 | 1.892 | 1.943 | 23.976
2018-11-12 | 18:32 | 65.913 | 67.036 | 66.317 | 67.305 | 65.509 | 67.215 | 71.257 | 70.673 | 69.326 | 424 | 401 | 350 | 16714.654 | 14651.415 | 15010.093 | -32768 | 65.554 | 77.419 | 0.452 | 0.672 | 0.522 | 1.705 | 1.891 | 1.943 | 23.976
2018-11-12 | 18:32 | 65.823 | 67.081 | 66.317 | 67.17 | 65.509 | 66.811 | 71.167 | 70.539 | 69.191 | 381 | 388 | 360 | 15041.211 | 14187.207 | 15425.565 | -32768 | 65.554 | 77.287 | 0.422 | 0.646 | 0.552 | 1.704 | 1.891 | 1.941 | 23.976
2018-11-12 | 18:32 | 65.823 | 67.081 | 66.317 | 67.17 | 65.509 | 66.811 | 71.167 | 70.539 | 69.191 | 381 | 388 | 360 | 15041.211 | 14187.207 | 15425.565 | -32768 | 65.554 | 77.287 | 0.422 | 0.646 | 0.552 | 1.704 | 1.891 | 1.941 | 23.976
2018-11-12 | 18:32 | 65.509 | 66.901 | 65.913 | 67.17 | 65.509 | 66.676 | 71.122 | 70.539 | 69.371 | 390 | 400 | 361 | 16481.15 | 15115.623 | 13597.484 | -32768 | 65.15 | 77.551 | 0.42 | 0.628 | 0.554 | 1.705 | 1.892 | 1.943 | 23.976
2018-11-12 | 18:32 | 65.509 | 66.901 | 65.913 | 67.17 | 65.509 | 66.676 | 71.122 | 70.539 | 69.371 | 390 | 400 | 361 | 16481.15 | 15115.623 | 13597.484 | -32768 | 65.15 | 77.551 | 0.414 | 0.682 | 0.546 | 1.705 | 1.892 | 1.943 | 23.976
2018-11-12 | 18:32 | 65.644 | 66.901 | 65.913 | 66.901 | 65.374 | 66.676 | 70.988 | 70.269 | 69.236 | 383 | 377 | 287 | 15119.045 | 13794.415 | 12392.612 | -32768 | 65.015 | 77.154 | 0.402 | 0.656 | 0.518 | 1.704 | 1.89 | 1.942 | 23.976
2018-11-12 | 18:32 | 65.644 | 66.901 | 65.778 | 66.901 | 65.509 | 66.542 | 70.988 | 70.269 | 69.236 | 383 | 377 | 287 | 15119.045 | 13794.415 | 12392.612 | -32768 | 65.015 | 77.154 | 0.402 | 0.656 | 0.518 | 1.704 | 1.89 | 1.942 | 23.976
2018-11-12 | 18:32 | 65.464 | 66.811 | 65.778 | 66.766 | 65.374 | 66.632 | 70.808 | 70.404 | 69.102 | 389 | 397 | 315 | 15352.549 | 14508.581 | 13555.938 | -32768 | 64.88 | 76.89 | 0.434 | 0.588 | 0.522 | 1.703 | 1.892 | 1.942 | 23.976
2018-11-12 | 18:32 | 65.464 | 66.542 | 65.644 | 66.766 | 65.374 | 66.632 | 70.808 | 70.404 | 68.832 | 389 | 397 | 315 | 15352.549 | 14508.581 | 13555.938 | -32768 | 64.88 | 76.89 | 0.42 | 0.67 | 0.522 | 1.704 | 1.891 | 1.94 | 23.978
2018-11-12 | 18:32 | 65.329 | 66.542 | 65.778 | 66.766 | 65.239 | 66.272 | 70.539 | 70.134 | 69.012 | 408 | 396 | 306 | 16091.978 | 14472.873 | 13182.012 | -32768 | 64.745 | 76.758 | 0.42 | 0.656 | 0.504 | 1.703 | 1.889 | 1.94 | 23.976
2018-11-12 | 18:32 | 65.239 | 66.407 | 65.644 | 66.542 | 65.105 | 66.272 | 70.718 | 70 | 68.877 | 384 | 402 | 347 | 15157.963 | 14687.123 | 14885.45 | -32768 | 64.745 | 77.022 | 0.438 | 0.672 | 0.536 | 1.704 | 1.891 | 1.939 | 23.976
2018-11-12 | 18:32 | 65.239 | 66.407 | 65.644 | 66.542 | 65.105 | 66.272 | 70.718 | 70 | 68.877 | 384 | 402 | 347 | 15157.963 | 14687.123 | 14885.45 | -32768 | 64.656 | 77.022 | 0.416 | 0.63 | 0.54 | 1.701 | 1.889 | 1.939 | 23.976
2018-11-12 | 18:32 | 65.239 | 66.317 | 65.509 | 66.542 | 64.835 | 66.227 | 70.718 | 70 | 68.877 | 396 | 387 | 334 | 15624.97 | 14151.498 | 14345.336 | -32768 | 64.79 | 76.89 | 0.414 | 0.64 | 0.538 | 1.702 | 1.889 | 1.938 | 23.976
2018-11-12 | 18:32 | 65.105 | 66.182 | 65.239 | 66.452 | 64.97 | 65.958 | 70.449 | 69.865 | 68.742 | 403 | 406 | 330 | 15897.392 | 14829.956 | 14179.146 | -32768 | 64.701 | 76.317 | 0.42 | 0.66 | 0.53 | 1.7 | 1.888 | 1.938 | 23.976
2018-11-12 | 18:32 | 64.97 | 65.958 | 65.239 | 66.227 | 64.566 | 66.093 | 70.449 | 69.73 | 68.608 | 435 | 417 | 322 | 17142.744 | 15222.747 | 13846.769 | -32768 | 64.88 | 76.317 | 0.408 | 0.622 | 0.562 | 1.7 | 1.888 | 1.937 | 23.976
2018-11-12 | 18:32 | 64.97 | 65.958 | 65.239 | 66.227 | 64.566 | 66.093 | 70.449 | 69.73 | 68.473 | 435 | 417 | 322 | 17142.744 | 15222.747 | 13846.769 | -32768 | 64.88 | 76.317 | 0.416 | 0.646 | 0.518 | 1.7 | 1.888 | 1.938 | 23.976
2018-11-12 | 18:32 | 64.521 | 65.958 | 65.239 | 66.093 | 64.566 | 66.003 | 70.09 | 69.596 | 68.608 | 399 | 386 | 369 | 15741.722 | 14115.79 | 15799.491 | -32768 | 64.88 | 76.097 | 0.428 | 0.69 | 0.538 | 1.699 | 1.887 | 1.936 | 23.976
2018-11-12 | 18:32 | 64.521 | 65.958 | 65.239 | 66.093 | 64.566 | 66.003 | 70.09 | 69.596 | 68.608 | 399 | 386 | 369 | 15741.722 | 14115.79 | 15799.491 | -32768 | 64.88 | 76.097 | 0.428 | 0.69 | 0.538 | 1.699 | 1.887 | 1.936 | 23.976
2018-11-12 | 18:33 | 64.79 | 65.958 | 64.835 | 66.003 | 64.431 | 65.868 | 70.09 | 69.461 | 68.473 | 378 | 380 | 365 | 14924.459 | 13901.54 | 15633.302 | -32768 | 65.868 | 75.434 | 0.42 | 0.66 | 0.55 | 1.699 | 1.887 | 1.935 | 23.976
2018-11-12 | 18:33 | 64.79 | 65.958 | 64.835 | 66.003 | 64.431 | 65.868 | 70.09 | 69.461 | 68.473 | 378 | 380 | 365 | 14924.459 | 13901.54 | 15633.302 | -32768 | 65.868 | 75.568 | 0.442 | 0.622 | 0.508 | 1.699 | 1.887 | 1.935 | 23.976
2018-11-12 | 18:33 | 64.656 | 65.688 | 64.97 | 65.868 | 64.431 | 65.464 | 70.09 | 69.191 | 68.069 | 404 | 387 | 358 | 15936.309 | 14151.498 | 15342.471 | -32768 | 65.464 | 75.299 | 0.404 | 0.654 | 0.528 | 1.699 | 1.887 | 1.936 | 23.978
2018-11-12 | 18:33 | 64.521 | 65.599 | 64.97 | 65.733 | 64.296 | 65.284 | 69.82 | 69.326 | 68.069 | 390 | 398 | 336 | 15391.466 | 14544.29 | 14428.431 | -32768 | 65.194 | 75.434 | 0.42 | 0.674 | 0.534 | 1.697 | 1.884 | 1.933 | 23.976
2018-11-12 | 18:33 | 64.521 | 65.419 | 64.566 | 65.599 | 64.027 | 65.194 | 70 | 69.191 | 67.889 | 379 | 388 | 348 | 14963.376 | 14187.207 | 14926.998 | -32768 | 65.06 | 75.029 | 0.442 | 0.604 | 0.52 | 1.696 | 1.885 | 1.933 | 23.978
2018-11-12 | 18:33 | 64.521 | 65.419 | 64.566 | 65.599 | 64.027 | 65.194 | 70 | 69.191 | 67.889 | 379 | 388 | 348 | 14963.376 | 14187.207 | 14926.998 | -32768 | 65.06 | 75.029 | 0.442 | 0.604 | 0.52 | 1.696 | 1.885 | 1.933 | 23.978
2018-11-12 | 18:33 | 64.117 | 65.419 | 64.431 | 65.239 | 64.027 | 65.284 | 69.73 | 68.922 | 67.889 | 384 | 405 | 342 | 15157.963 | 14794.248 | 14677.714 | -32768 | 64.162 | 75.7 | 0.384 | 0.644 | 0.514 | 1.696 | 1.884 | 1.933 | 23.976
2018-11-12 | 18:33 | 64.117 | 65.464 | 64.701 | 65.15 | 64.027 | 65.15 | 69.82 | 68.787 | 68.024 | 414 | 400 | 342 | 16325.481 | 14615.706 | 14677.714 | -32768 | 63.802 | 75.7 | 0.42 | 0.646 | 0.534 | 1.695 | 1.883 | 1.931 | 23.976
2018-11-12 | 18:33 | 64.117 | 65.464 | 64.701 | 65.15 | 64.027 | 65.15 | 69.82 | 68.787 | 68.024 | 414 | 400 | 342 | 16325.481 | 14615.706 | 14677.714 | -32768 | 63.802 | 75.7 | 0.42 | 0.646 | 0.534 | 1.695 | 1.883 | 1.931 | 23.976
2018-11-12 | 18:33 | 64.117 | 65.15 | 64.296 | 65.419 | 63.892 | 65.194 | 69.685 | 68.922 | 67.575 | 394 | 403 | 322 | 15547.136 | 14722.831 | 13846.769 | -32768 | 63.668 | 75.7 | 0.414 | 0.668 | 0.492 | 1.693 | 1.882 | 1.93 | 23.976
2018-11-12 | 18:33 | 64.117 | 65.015 | 64.162 | 65.239 | 63.757 | 64.88 | 69.685 | 68.652 | 67.575 | 403 | 409 | 340 | 15897.392 | 14937.081 | 14594.619 | -32768 | 63.219 | 75.7 | 0.422 | 0.626 | 0.506 | 1.693 | 1.881 | 1.928 | 23.976
2018-11-12 | 18:33 | 64.117 | 64.97 | 64.162 | 65.239 | 63.757 | 64.88 | 69.685 | 68.652 | 67.575 | 420 | 421 | 312 | 15897.392 | 14937.081 | 14594.619 | -32768 | 63.219 | 75.7 | 0.422 | 0.626 | 0.506 | 1.693 | 1.881 | 1.928 | 23.976
2018-11-12 | 18:33 | 63.847 | 65.105 | 64.296 | 64.88 | 63.757 | 64.88 | 69.326 | 68.787 | 67.575 | 398 | 403 | 325 | 15702.805 | 14722.831 | 13971.41 | -32768 | 62.859 | 76.053 | 0.412 | 0.628 | 0.548 | 1.692 | 1.88 | 1.927 | 23.976
2018-11-12 | 18:33 | 63.982 | 64.88 | 64.296 | 65.015 | 63.757 | 64.656 | 69.461 | 68.518 | 67.395 | 383 | 387 | 355 | 15119.045 | 14151.498 | 15217.829 | -32768 | 62.859 | 75.92 | 0.428 | 0.672 | 0.532 | 1.69 | 1.879 | 1.927 | 23.976
2018-11-12 | 18:33 | 63.982 | 64.88 | 64.296 | 65.015 | 63.757 | 64.656 | 69.461 | 68.518 | 67.395 | 383 | 387 | 355 | 15119.045 | 14151.498 | 15217.829 | -32768 | 62.859 | 75.92 | 0.42 | 0.688 | 0.546 | 1.691 | 1.88 | 1.927 | 23.978
2018-11-12 | 18:33 | 64.117 | 64.88 | 64.162 | 65.015 | 63.623 | 64.611 | 69.596 | 68.383 | 67.305 | 401 | 424 | 331 | 15819.557 | 15472.706 | 14220.694 | -32768 | 62.725 | 76.317 | 0.446 | 0.666 | 0.53 | 1.69 | 1.878 | 1.926 | 23.976
2018-11-12 | 18:34 | 63.713 | 64.88 | 64.027 | 64.88 | 63.757 | 64.611 | 69.191 | 68.518 | 67.305 | 399 | 399 | 354 | 15741.722 | 14579.998 | 15176.281 | -32768 | 62.725 | 76.405 | 0.414 | 0.628 | 0.536 | 1.689 | 1.877 | 1.924 | 23.976
2018-11-12 | 18:34 | 63.713 | 64.88 | 64.027 | 64.88 | 63.757 | 64.611 | 69.191 | 68.518 | 67.305 | 399 | 399 | 354 | 15741.722 | 14579.998 | 15176.281 | -32768 | 63.129 | 76.405 | 0.414 | 0.628 | 0.536 | 1.689 | 1.877 | 1.924 | 23.976
2018-11-12 | 18:34 | 63.713 | 64.521 | 63.892 | 64.88 | 63.353 | 64.521 | 69.281 | 68.383 | 67.036 | 369 | 387 | 327 | 14574.203 | 14151.498 | 14054.505 | -32768 | 63.533 | 76.405 | 0.438 | 0.68 | 0.494 | 1.687 | 1.876 | 1.923 | 23.976
2018-11-12 | 18:34 | 63.578 | 64.521 | 63.757 | 64.701 | 63.353 | 64.341 | 69.191 | 68.114 | 67.036 | 423 | 411 | 350 | 16675.736 | 15008.498 | 15010.093 | -32768 | 63.757 | 76.537 | 0.426 | 0.666 | 0.512 | 1.687 | 1.875 | 1.922 | 23.978
2018-11-12 | 18:34 | 63.443 | 64.341 | 63.488 | 64.745 | 63.219 | 64.117 | 69.146 | 68.248 | 66.901 | 410 | 414 | 305 | 16169.812 | 15115.623 | 13140.464 | -32768 | 63.668 | 76.405 | 0.418 | 0.658 | 0.554 | 1.685 | 1.874 | 1.921 | 23.976
2018-11-12 | 18:34 | 63.308 | 64.341 | 63.353 | 64.476 | 62.949 | 64.251 | 69.012 | 68.158 | 66.766 | 403 | 381 | 308 | 15897.392 | 13937.249 | 13265.106 | -32768 | 63.398 | 76.537 | 0.41 | 0.61 | 0.544 | 1.685 | 1.872 | 1.919 | 23.976
2018-11-12 | 18:34 | 62.994 | 64.117 | 63.353 | 64.476 | 62.725 | 63.847 | 68.697 | 68.024 | 66.766 | 389 | 407 | 351 | 15352.549 | 14865.664 | 15051.64 | -32768 | 63.668 | 76.934 | 0.422 | 0.662 | 0.51 | 1.683 | 1.872 | 1.918 | 23.976
2018-11-12 | 18:34 | 63.174 | 64.251 | 63.219 | 64.207 | 62.994 | 63.982 | 68.608 | 68.024 | 66.497 | 399 | 394 | 330 | 15741.722 | 14401.457 | 14179.146 | -32768 | 64.072 | 77.022 | 0.412 | 0.646 | 0.506 | 1.682 | 1.87 | 1.918 | 23.976
2018-11-12 | 18:34 | 63.174 | 64.251 | 63.219 | 64.207 | 62.994 | 63.982 | 68.608 | 68.024 | 66.497 | 414 | 429 | 330 | 16325.481 | 15651.247 | 14179.146 | -32768 | 64.072 | 77.022 | 0.412 | 0.646 | 0.506 | 1.682 | 1.87 | 1.918 | 23.976
2018-11-12 | 18:34 | 62.904 | 64.117 | 62.949 | 64.162 | 62.814 | 63.713 | 68.877 | 67.889 | 66.632 | 415 | 411 | 330 | 16364.398 | 15008.498 | 14179.146 | -32768 | 64.162 | 76.89 | 0.39 | 0.646 | 0.53 | 1.681 | 1.87 | 1.916 | 23.976
2018-11-12 | 18:34 | 62.904 | 64.072 | 63.219 | 64.072 | 62.68 | 63.937 | 68.787 | 67.754 | 66.362 | 374 | 385 | 323 | 14768.789 | 14080.082 | 13888.315 | -32768 | 64.611 | 76.89 | 0.396 | 0.674 | 0.53 | 1.681 | 1.869 | 1.914 | 23.976
2018-11-12 | 18:34 | 62.635 | 63.847 | 62.814 | 64.072 | 62.275 | 63.443 | 68.608 | 67.62 | 66.227 | 390 | 395 | 303 | 15391.466 | 14437.165 | 13057.369 | -32768 | 64.611 | 77.287 | 0.424 | 0.634 | 0.534 | 1.678 | 1.866 | 1.912 | 23.976
2018-11-12 | 18:34 | 62.635 | 63.847 | 62.814 | 64.072 | 62.275 | 63.443 | 68.608 | 67.62 | 66.227 | 390 | 395 | 303 | 15391.466 | 14437.165 | 13057.369 | -32768 | 64.611 | 77.287 | 0.424 | 0.634 | 0.534 | 1.678 | 1.866 | 1.912 | 23.976
2018-11-12 | 18:34 | 62.59 | 63.713 | 62.814 | 63.623 | 62.41 | 63.443 | 68.338 | 67.35 | 66.227 | 387 | 396 | 320 | 15274.714 | 14472.873 | 13763.674 | -32768 | 64.296 | 77.419 | 0.4 | 0.604 | 0.556 | 1.679 | 1.866 | 1.911 | 23.976
2018-11-12 | 18:35 | 62.59 | 63.668 | 62.814 | 63.623 | 62.41 | 63.578 | 68.428 | 67.35 | 66.227 | 412 | 412 | 326 | 16247.646 | 15044.206 | 14012.957 | -32768 | 64.296 | 77.419 | 0.4 | 0.604 | 0.556 | 1.677 | 1.865 | 1.91 | 23.976
2018-11-12 | 18:35 | 62.59 | 63.668 | 62.814 | 63.802 | 62.141 | 63.443 | 68.158 | 67.35 | 65.958 | 408 | 405 | 319 | 16091.978 | 14794.248 | 13722.126 | -32768 | 63.937 | 77.022 | 0.404 | 0.634 | 0.54 | 1.678 | 1.866 | 1.91 | 23.976
2018-11-12 | 18:35 | 62.455 | 63.578 | 62.68 | 63.713 | 62.006 | 63.308 | 68.428 | 67.35 | 66.138 | 393 | 388 | 311 | 15508.218 | 14187.207 | 13389.748 | -32768 | 64.656 | 77.154 | 0.404 | 0.67 | 0.532 | 1.676 | 1.864 | 1.909 | 23.976
2018-11-12 | 18:35 | 62.231 | 63.443 | 62.41 | 63.578 | 62.141 | 63.353 | 68.069 | 67.35 | 66.003 | 415 | 393 | 355 | 16364.398 | 14365.748 | 15217.829 | -32768 | 64.117 | 77.154 | 0.41 | 0.61 | 0.522 | 1.674 | 1.862 | 1.906 | 23.976
2018-11-12 | 18:35 | 62.231 | 63.174 | 62.41 | 63.578 | 61.871 | 63.353 | 68.069 | 67.215 | 66.003 | 407 | 407 | 335 | 16053.061 | 14865.664 | 14386.883 | -32768 | 64.117 | 77.154 | 0.414 | 0.66 | 0.492 | 1.674 | 1.861 | 1.906 | 23.976
2018-11-12 | 18:35 | 62.32 | 63.308 | 62.275 | 63.174 | 61.781 | 62.949 | 68.024 | 67.215 | 65.733 | 416 | 403 | 284 | 16403.316 | 14722.831 | 12267.971 | -32768 | 64.386 | 77.507 | 0.382 | 0.642 | 0.522 | 1.673 | 1.861 | 1.906 | 23.976
2018-11-12 | 18:35 | 62.32 | 63.174 | 62.275 | 63.174 | 61.781 | 62.949 | 68.024 | 67.215 | 65.733 | 416 | 403 | 284 | 16403.316 | 14722.831 | 12267.971 | -32768 | 64.386 | 77.639 | 0.42 | 0.672 | 0.556 | 1.672 | 1.86 | 1.905 | 23.978
2018-11-12 | 18:35 | 62.186 | 63.174 | 62.545 | 62.949 | 61.871 | 63.084 | 67.889 | 67.081 | 65.554 | 414 | 433 | 353 | 16325.481 | 15794.08 | 15134.734 | -32768 | 64.701 | 78.036 | 0.402 | 0.628 | 0.53 | 1.672 | 1.86 | 1.904 | 23.978
2018-11-12 | 18:35 | 62.141 | 63.174 | 62.545 | 62.949 | 61.871 | 63.084 | 67.889 | 67.081 | 65.554 | 414 | 433 | 353 | 16325.481 | 15794.08 | 15134.734 | -32768 | 64.701 | 78.036 | 0.394 | 0.648 | 0.52 | 1.671 | 1.859 | 1.902 | 23.976
2018-11-12 | 18:35 | 62.141 | 63.129 | 62.41 | 63.129 | 62.006 | 62.769 | 67.709 | 66.811 | 65.419 | 414 | 412 | 307 | 16325.481 | 15044.206 | 13223.559 | -32768 | 65.419 | 77.639 | 0.42 | 0.628 | 0.53 | 1.669 | 1.859 | 1.902 | 23.976
2018-11-12 | 18:35 | 62.051 | 62.904 | 62.141 | 63.129 | 61.602 | 62.635 | 67.889 | 66.946 | 65.554 | 383 | 386 | 318 | 15119.045 | 14115.79 | 13680.579 | -32768 | 65.419 | 77.507 | 0.388 | 0.624 | 0.524 | 1.669 | 1.856 | 1.9 | 23.976
2018-11-12 | 18:35 | 62.096 | 62.904 | 62.141 | 63.129 | 61.602 | 62.68 | 67.934 | 66.946 | 65.464 | 399 | 402 | 339 | 15741.722 | 14687.123 | 14553.072 | -32768 | 65.554 | 77.683 | 0.404 | 0.648 | 0.554 | 1.667 | 1.856 | 1.899 | 23.976
2018-11-12 | 18:35 | 61.826 | 62.904 | 62.141 | 62.859 | 61.467 | 62.635 | 67.53 | 66.676 | 65.464 | 403 | 420 | 330 | 15897.392 | 15329.872 | 14179.146 | -32768 | 65.688 | 77.86 | 0.402 | 0.642 | 0.536 | 1.665 | 1.853 | 1.897 | 23.976
2018-11-12 | 18:36 | 61.916 | 62.769 | 62.006 | 62.859 | 61.467 | 62.5 | 67.754 | 66.542 | 65.374 | 401 | 385 | 298 | 15819.557 | 14080.082 | 12849.633 | -32768 | 65.284 | 77.727 | 0.392 | 0.61 | 0.544 | 1.665 | 1.853 | 1.896 | 23.978
2018-11-12 | 18:36 | 61.916 | 62.769 | 62.006 | 62.859 | 61.467 | 62.5 | 67.754 | 66.542 | 65.374 | 401 | 385 | 298 | 15819.557 | 14080.082 | 12849.633 | -32768 | 65.284 | 77.727 | 0.404 | 0.632 | 0.532 | 1.666 | 1.852 | 1.895 | 23.976
2018-11-12 | 18:36 | 61.647 | 62.635 | 61.871 | 62.769 | 61.467 | 62.545 | 67.485 | 66.542 | 65.105 | 378 | 386 | 329 | 14924.459 | 14115.79 | 14137.6 | -32768 | 64.79 | 77.551 | 0.382 | 0.646 | 0.49 | 1.662 | 1.851 | 1.894 | 23.978
2018-11-12 | 18:36 | 61.647 | 62.635 | 61.871 | 62.769 | 61.467 | 62.545 | 67.485 | 66.542 | 65.105 | 378 | 386 | 329 | 14924.459 | 14115.79 | 14137.6 | -32768 | 64.79 | 77.551 | 0.382 | 0.646 | 0.49 | 1.662 | 1.851 | 1.894 | 23.978
2018-11-12 | 18:36 | 61.647 | 62.365 | 61.871 | 62.725 | 61.198 | 62.545 | 67.62 | 66.407 | 65.105 | 413 | 395 | 356 | 16286.564 | 14437.165 | 15259.376 | -32768 | 64.745 | 77.948 | 0.392 | 0.626 | 0.506 | 1.662 | 1.85 | 1.893 | 23.976
2018-11-12 | 18:36 | 61.647 | 62.635 | 61.737 | 62.545 | 61.198 | 62.41 | 67.485 | 66.407 | 64.97 | 396 | 419 | 336 | 15624.97 | 15294.164 | 14428.431 | -32768 | 64.97 | 78.08 | 0.394 | 0.644 | 0.524 | 1.661 | 1.848 | 1.891 | 23.976
2018-11-12 | 18:36 | 61.647 | 62.635 | 61.737 | 62.545 | 61.198 | 62.41 | 67.485 | 66.407 | 64.97 | 396 | 419 | 336 | 15624.97 | 15294.164 | 14428.431 | -32768 | 64.97 | 78.08 | 0.394 | 0.644 | 0.524 | 1.66 | 1.848 | 1.891 | 23.976
2018-11-12 | 18:36 | 61.512 | 62.5 | 62.006 | 62.545 | 61.198 | 62.096 | 67.215 | 66.272 | 65.105 | 405 | 410 | 312 | 15975.226 | 14972.789 | 13431.295 | -32768 | 64.701 | 77.86 | 0.398 | 0.642 | 0.55 | 1.66 | 1.847 | 1.889 | 23.976
2018-11-12 | 18:36 | 61.332 | 62.231 | 61.602 | 62.725 | 61.332 | 62.141 | 67.305 | 66.272 | 64.97 | 406 | 399 | 319 | 16014.143 | 14579.998 | 13722.126 | -32768 | 64.745 | 77.727 | 0.36 | 0.602 | 0.436 | 1.658 | 1.846 | 1.889 | 23.976
2018-11-12 | 18:36 | 61.467 | 62.231 | 61.737 | 62.5 | 60.928 | 62.275 | 67.036 | 66.003 | 64.701 | 403 | 404 | 339 | 15897.392 | 14758.54 | 14553.072 | -32768 | 64.656 | 77.066 | 0.396 | 0.634 | 0.526 | 1.658 | 1.844 | 1.887 | 23.976
2018-11-12 | 18:36 | 61.198 | 62.096 | 61.467 | 62.096 | 60.793 | 62.141 | 67.17 | 66.138 | 64.701 | 411 | 423 | 311 | 16208.729 | 15436.997 | 13389.748 | -32768 | 64.386 | 77.331 | 0.352 | 0.572 | 0.486 | 1.657 | 1.842 | 1.884 | 23.976
2018-11-12 | 18:36 | 61.198 | 62.096 | 61.467 | 62.096 | 60.838 | 62.006 | 67.17 | 66.138 | 64.701 | 411 | 423 | 311 | 16208.729 | 15436.997 | 13389.748 | -32768 | 64.386 | 77.331 | 0.386 | 0.618 | 0.488 | 1.656 | 1.843 | 1.885 | 23.976
2018-11-12 | 18:36 | 61.332 | 62.231 | 61.602 | 62.231 | 60.838 | 61.826 | 67.036 | 66.003 | 64.925 | 403 | 425 | 343 | 15897.392 | 15508.414 | 14719.262 | -32768 | 64.521 | 77.199 | 0.416 | 0.662 | 0.524 | 1.655 | 1.842 | 1.883 | 23.976
2018-11-12 | 18:36 | 61.332 | 62.231 | 61.602 | 62.231 | 60.838 | 61.826 | 67.036 | 66.003 | 64.925 | 403 | 425 | 343 | 15897.392 | 15508.414 | 14719.262 | -32768 | 64.521 | 77.199 | 0.416 | 0.662 | 0.524 | 1.654 | 1.841 | 1.883 | 23.976
2018-11-12 | 18:36 | 61.377 | 62.096 | 61.332 | 62.365 | 60.928 | 61.961 | 67.036 | 66.003 | 64.745 | 429 | 434 | 358 | 16909.24 | 15829.789 | 15342.471 | -32768 | 63.982 | 77.639 | 0.4 | 0.634 | 0.506 | 1.653 | 1.841 | 1.882 | 23.978
2018-11-12 | 18:36 | 61.243 | 61.961 | 61.377 | 62.365 | 60.928 | 61.692 | 66.676 | 66.048 | 64.476 | 409 | 393 | 350 | 16130.895 | 14365.748 | 15010.093 | -32768 | 64.117 | 76.978 | 0.42 | 0.65 | 0.49 | 1.652 | 1.838 | 1.878 | 23.976
2018-11-12 | 18:36 | 61.243 | 61.961 | 61.377 | 62.365 | 60.928 | 61.692 | 66.676 | 66.048 | 64.476 | 409 | 393 | 350 | 16130.895 | 14365.748 | 15010.093 | -32768 | 64.117 | 76.978 | 0.406 | 0.658 | 0.546 | 1.652 | 1.838 | 1.878 | 23.976
2018-11-12 | 18:37 | 61.198 | 61.961 | 61.198 | 62.231 | 60.659 | 61.737 | 66.766 | 65.733 | 64.476 | 402 | 403 | 354 | 15858.474 | 14722.831 | 15176.281 | -32768 | 64.117 | 76.053 | 0.41 | 0.624 | 0.53 | 1.651 | 1.836 | 1.878 | 23.976
2018-11-12 | 18:37 | 60.883 | 61.826 | 61.108 | 62.006 | 60.524 | 61.692 | 66.721 | 65.733 | 64.296 | 430 | 438 | 342 | 16948.158 | 15972.622 | 14677.714 | -32768 | 63.892 | 75.965 | 0.352 | 0.568 | 0.504 | 1.65 | 1.836 | 1.876 | 23.976
2018-11-12 | 18:37 | 60.883 | 61.826 | 61.108 | 62.006 | 60.524 | 61.692 | 66.721 | 65.733 | 64.296 | 430 | 438 | 342 | 16948.158 | 15972.622 | 14677.714 | -32768 | 63.892 | 75.965 | 0.352 | 0.568 | 0.504 | 1.65 | 1.836 | 1.876 | 23.976
2018-11-12 | 18:37 | 60.749 | 61.557 | 60.973 | 62.051 | 60.659 | 61.467 | 66.766 | 65.644 | 64.386 | 430 | 415 | 317 | 17843.256 | 16329.705 | 14469.978 | -32768 | 63.937 | 76.361 | 0.426 | 0.556 | 0.534 | 1.648 | 1.833 | 1.873 | 23.978
2018-11-12 | 18:37 | 60.793 | 61.557 | 60.973 | 62.051 | 60.659 | 61.467 | 66.766 | 65.644 | 64.386 | 430 | 415 | 317 | 16948.158 | 15151.331 | 13639.031 | -32768 | 63.668 | 76.361 | 0.392 | 0.676 | 0.526 | 1.648 | 1.833 | 1.873 | 23.978
2018-11-12 | 18:37 | 60.793 | 61.557 | 60.793 | 61.826 | 60.389 | 61.602 | 66.497 | 65.329 | 64.117 | 414 | 426 | 317 | 16325.481 | 15544.122 | 13639.031 | -32768 | 63.713 | 76.626 | 0.416 | 0.576 | 0.504 | 1.647 | 1.83 | 1.871 | 23.976
2018-11-12 | 18:37 | 60.344 | 61.692 | 61.108 | 61.467 | 60.165 | 61.602 | 66.452 | 65.509 | 63.982 | 397 | 405 | 308 | 15663.888 | 14794.248 | 13265.106 | -32768 | 63.488 | 76.361 | 0.422 | 0.604 | 0.506 | 1.646 | 1.831 | 1.871 | 23.976
2018-11-12 | 18:37 | 60.344 | 61.692 | 61.108 | 61.467 | 60.165 | 61.602 | 66.452 | 65.509 | 63.982 | 397 | 405 | 308 | 15663.888 | 14794.248 | 13265.106 | -32768 | 63.488 | 76.361 | 0.422 | 0.604 | 0.506 | 1.645 | 1.829 | 1.869 | 23.976
2018-11-12 | 18:37 | 60.479 | 61.557 | 60.704 | 61.871 | 60.165 | 61.198 | 66.317 | 65.374 | 63.982 | 382 | 386 | 339 | 15080.128 | 14115.79 | 14553.072 | -32768 | 63.488 | 76.185 | 0.39 | 0.59 | 0.53 | 1.645 | 1.829 | 1.869 | 23.978
2018-11-12 | 18:37 | 60.659 | 61.422 | 60.704 | 61.647 | 60.165 | 61.287 | 66.452 | 65.374 | 64.207 | 406 | 427 | 340 | 17064.91 | 15294.164 | 14054.505 | -32768 | 63.398 | 75.7 | 0.386 | 0.628 | 0.51 | 1.643 | 1.828 | 1.867 | 23.976
2018-11-12 | 18:37 | 60.389 | 61.422 | 60.793 | 61.243 | 60.299 | 61.153 | 66.093 | 65.06 | 64.072 | 402 | 394 | 310 | 15858.474 | 14401.457 | 13348.2 | -32768 | 62.994 | 76.097 | 0.416 | 0.644 | 0.516 | 1.642 | 1.825 | 1.865 | 23.978
2018-11-12 | 18:37 | 60.524 | 61.287 | 60.524 | 61.512 | 60.299 | 61.198 | 66.227 | 65.239 | 63.892 | 393 | 402 | 353 | 15508.218 | 14687.123 | 15134.734 | -32768 | 63.263 | 76.229 | 0.386 | 0.652 | 0.54 | 1.642 | 1.824 | 1.863 | 23.976
2018-11-12 | 18:37 | 60.524 | 61.287 | 60.524 | 61.512 | 60.299 | 61.198 | 66.227 | 65.239 | 63.892 | 393 | 402 | 353 | 15508.218 | 14687.123 | 15134.734 | -32768 | 63.263 | 76.229 | 0.386 | 0.652 | 0.54 | 1.642 | 1.824 | 1.863 | 23.976
2018-11-12 | 18:37 | 60.524 | 61.287 | 60.569 | 61.332 | 60.12 | 61.063 | 66.227 | 65.105 | 63.847 | 431 | 444 | 367 | 16987.076 | 16186.872 | 15716.396 | -32768 | 63.084 | 76.802 | 0.39 | 0.634 | 0.512 | 1.64 | 1.823 | 1.861 | 23.976
2018-11-12 | 18:38 | 60.255 | 61.153 | 60.255 | 61.422 | 59.716 | 61.063 | 65.958 | 65.06 | 63.802 | 410 | 400 | 377 | 16169.812 | 14615.706 | 16131.869 | -32768 | 63.713 | 77.243 | 0.392 | 0.668 | 0.498 | 1.637 | 1.821 | 1.859 | 23.976
2018-11-12 | 18:38 | 60.255 | 61.153 | 60.255 | 61.422 | 59.716 | 61.063 | 65.958 | 65.06 | 63.802 | 410 | 400 | 377 | 16169.812 | 14615.706 | 16131.869 | -32768 | 63.713 | 77.243 | 0.398 | 0.622 | 0.524 | 1.637 | 1.821 | 1.859 | 23.976
2018-11-12 | 18:38 | 60.255 | 61.153 | 60.434 | 61.287 | 59.761 | 60.928 | 66.093 | 64.97 | 63.802 | 402 | 414 | 367 | 15858.474 | 15115.623 | 15716.396 | -32768 | 64.79 | 77.507 | 0.364 | 0.664 | 0.496 | 1.636 | 1.82 | 1.858 | 23.976
2018-11-12 | 18:38 | 60.255 | 61.153 | 60.434 | 61.287 | 59.761 | 60.928 | 66.093 | 64.97 | 63.802 | 402 | 414 | 367 | 15858.474 | 15115.623 | 15716.396 | -32768 | 64.79 | 77.507 | 0.38 | 0.644 | 0.532 | 1.636 | 1.819 | 1.857 | 23.976
2018-11-12 | 18:38 | 60.165 | 61.018 | 60.389 | 61.287 | 59.895 | 60.928 | 65.868 | 64.97 | 63.488 | 399 | 402 | 376 | 15741.722 | 14687.123 | 16090.322 | -32768 | 64.79 | 76.934 | 0.384 | 0.62 | 0.518 | 1.635 | 1.818 | 1.855 | 23.976
2018-11-12 | 18:38 | 60.165 | 61.018 | 60.389 | 61.287 | 59.895 | 60.928 | 65.868 | 64.925 | 63.488 | 424 | 415 | 334 | 16714.654 | 15151.331 | 14345.336 | -32768 | 64.79 | 76.934 | 0.384 | 0.62 | 0.518 | 1.634 | 1.817 | 1.856 | 23.976
2018-11-12 | 18:38 | 60.21 | 60.749 | 60.255 | 61.243 | 59.626 | 60.928 | 65.778 | 64.79 | 63.757 | 401 | 388 | 330 | 15819.557 | 14187.207 | 14179.146 | -32768 | 65.015 | 77.243 | 0.382 | 0.642 | 0.524 | 1.634 | 1.817 | 1.854 | 23.978
2018-11-12 | 18:38 | 60.21 | 60.749 | 60.255 | 61.243 | 59.626 | 60.928 | 65.778 | 64.79 | 63.757 | 401 | 388 | 330 | 15819.557 | 14187.207 | 14179.146 | -32768 | 65.015 | 76.978 | 0.388 | 0.606 | 0.508 | 1.634 | 1.817 | 1.854 | 23.976
2018-11-12 | 18:38 | 60.21 | 60.749 | 60.255 | 60.973 | 59.626 | 60.524 | 65.778 | 64.521 | 63.443 | 408 | 415 | 357 | 17025.992 | 15615.539 | 14636.167 | -32768 | 64.88 | 77.639 | 0.392 | 0.616 | 0.536 | 1.632 | 1.814 | 1.852 | 23.976
2018-11-12 | 18:38 | 59.85 | 60.749 | 60.255 | 60.973 | 59.626 | 60.524 | 65.778 | 64.521 | 63.443 | 408 | 415 | 357 | 17025.992 | 15615.539 | 14636.167 | -32768 | 64.88 | 77.639 | 0.394 | 0.56 | 0.538 | 1.632 | 1.814 | 1.852 | 23.978
2018-11-12 | 18:38 | 59.985 | 60.614 | 60.03 | 61.018 | 59.491 | 60.614 | 65.554 | 64.701 | 63.308 | 423 | 392 | 348 | 16675.736 | 14330.04 | 14926.998 | -32768 | 64.251 | 77.375 | 0.398 | 0.652 | 0.54 | 1.631 | 1.814 | 1.85 | 23.976
2018-11-12 | 18:38 | 59.985 | 60.749 | 60.03 | 61.018 | 59.356 | 60.614 | 65.554 | 64.701 | 63.308 | 418 | 429 | 312 | 16675.736 | 14330.04 | 14926.998 | -32768 | 64.251 | 77.375 | 0.364 | 0.638 | 0.506 | 1.631 | 1.814 | 1.85 | 23.976
2018-11-12 | 18:38 | 59.85 | 60.749 | 60.03 | 61.018 | 59.491 | 60.524 | 65.688 | 64.566 | 63.578 | 414 | 423 | 314 | 16325.481 | 15436.997 | 13514.39 | -32768 | 63.982 | 76.846 | 0.414 | 0.652 | 0.524 | 1.628 | 1.812 | 1.848 | 23.976
2018-11-12 | 18:38 | 59.85 | 60.749 | 60.03 | 61.018 | 59.491 | 60.524 | 65.688 | 64.566 | 63.578 | 414 | 423 | 314 | 16325.481 | 15436.997 | 13514.39 | -32768 | 63.982 | 76.846 | 0.384 | 0.64 | 0.528 | 1.628 | 1.812 | 1.848 | 23.976
2018-11-12 | 18:38 | 59.671 | 60.614 | 59.895 | 60.883 | 59.491 | 60.479 | 65.509 | 64.566 | 63.308 | 430 | 409 | 311 | 16948.158 | 14937.081 | 13389.748 | -32768 | 63.847 | 77.11 | 0.432 | 0.614 | 0.532 | 1.626 | 1.81 | 1.846 | 23.976
2018-11-12 | 18:38 | 59.671 | 60.614 | 59.895 | 60.883 | 59.491 | 60.479 | 65.509 | 64.566 | 63.308 | 430 | 409 | 311 | 16948.158 | 14937.081 | 13389.748 | -32768 | 63.847 | 77.11 | 0.432 | 0.614 | 0.532 | 1.626 | 1.81 | 1.846 | 23.976
2018-11-12 | 18:38 | 59.806 | 60.614 | 60.03 | 60.838 | 59.446 | 60.12 | 65.374 | 64.431 | 63.308 | 398 | 406 | 340 | 15702.805 | 14829.956 | 14594.619 | -32768 | 63.802 | 76.89 | 0.398 | 0.684 | 0.522 | 1.626 | 1.81 | 1.844 | 23.976
2018-11-12 | 18:38 | 59.671 | 60.614 | 59.895 | 60.659 | 59.312 | 60.255 | 65.509 | 64.296 | 63.174 | 423 | 434 | 331 | 16675.736 | 15829.789 | 14220.694 | -32768 | 63.802 | 76.758 | 0.402 | 0.614 | 0.52 | 1.624 | 1.807 | 1.843 | 23.976
2018-11-12 | 18:38 | 59.671 | 60.614 | 59.895 | 60.659 | 59.312 | 60.255 | 65.509 | 64.296 | 63.174 | 423 | 434 | 331 | 16675.736 | 15829.789 | 14220.694 | -32768 | 63.757 | 76.758 | 0.4 | 0.622 | 0.498 | 1.624 | 1.807 | 1.843 | 23.976
2018-11-12 | 18:39 | 59.716 | 60.21 | 59.626 | 60.659 | 59.356 | 60.255 | 65.284 | 64.296 | 62.904 | 416 | 418 | 316 | 16403.316 | 15258.456 | 13597.484 | -32768 | 63.623 | 76.67 | 0.396 | 0.614 | 0.53 | 1.621 | 1.805 | 1.84 | 23.978
2018-11-12 | 18:39 | 59.716 | 60.21 | 59.626 | 60.659 | 59.356 | 60.255 | 65.284 | 64.296 | 62.904 | 416 | 418 | 316 | 16403.316 | 15258.456 | 13597.484 | -32768 | 63.623 | 76.67 | 0.396 | 0.614 | 0.53 | 1.621 | 1.805 | 1.84 | 23.978
2018-11-12 | 18:39 | 59.671 | 60.21 | 59.895 | 60.479 | 59.177 | 60.255 | 65.105 | 64.162 | 63.039 | 409 | 414 | 336 | 16130.895 | 15115.623 | 14428.431 | -32768 | 63.443 | 77.243 | 0.392 | 0.558 | 0.562 | 1.621 | 1.804 | 1.839 | 23.976
2018-11-12 | 18:39 | 59.356 | 60.21 | 59.626 | 60.344 | 59.222 | 60.075 | 65.105 | 63.892 | 62.904 | 403 | 408 | 333 | 15897.392 | 14901.373 | 14303.788 | -32768 | 62.904 | 77.463 | 0.38 | 0.62 | 0.532 | 1.618 | 1.802 | 1.836 | 23.976
2018-11-12 | 18:39 | 59.356 | 60.21 | 59.626 | 60.344 | 59.222 | 60.075 | 65.105 | 63.892 | 62.904 | 403 | 408 | 333 | 15897.392 | 14901.373 | 14303.788 | -32768 | 62.904 | 77.463 | 0.38 | 0.62 | 0.532 | 1.618 | 1.801 | 1.837 | 23.976
2018-11-12 | 18:39 | 59.356 | 60.344 | 59.761 | 60.479 | 59.177 | 59.85 | 64.79 | 63.892 | 62.904 | 434 | 452 | 294 | 17103.828 | 16472.537 | 12683.443 | -32768 | 62.904 | 77.154 | 0.41 | 0.592 | 0.51 | 1.617 | 1.801 | 1.835 | 23.976
2018-11-12 | 18:39 | 59.536 | 60.21 | 59.626 | 60.344 | 59.042 | 59.985 | 65.239 | 64.027 | 62.769 | 427 | 409 | 327 | 16831.406 | 14937.081 | 14054.505 | -32768 | 63.039 | 76.758 | 0.384 | 0.626 | 0.514 | 1.616 | 1.799 | 1.832 | 23.976
2018-11-12 | 18:39 | 59.536 | 60.21 | 59.626 | 60.344 | 59.042 | 59.985 | 65.239 | 64.027 | 62.769 | 427 | 409 | 327 | 16831.406 | 14937.081 | 14054.505 | -32768 | 63.039 | 76.758 | 0.394 | 0.594 | 0.562 | 1.616 | 1.799 | 1.832 | 23.976
2018-11-12 | 18:39 | 59.491 | 60.075 | 59.491 | 60.344 | 59.087 | 59.94 | 65.06 | 63.892 | 62.5 | 393 | 419 | 323 | 15508.218 | 15294.164 | 13888.315 | -32768 | 63.174 | 76.361 | 0.39 | 0.642 | 0.504 | 1.614 | 1.798 | 1.831 | 23.976
2018-11-12 | 18:39 | 59.222 | 60.075 | 59.491 | 60.344 | 59.042 | 59.716 | 65.06 | 63.892 | 62.769 | 436 | 435 | 338 | 17181.662 | 15865.497 | 14511.525 | -32768 | 63.039 | 76.626 | 0.372 | 0.616 | 0.532 | 1.613 | 1.796 | 1.828 | 23.976
2018-11-12 | 18:39 | 59.087 | 60.075 | 59.222 | 60.344 | 58.773 | 59.716 | 65.06 | 63.892 | 62.769 | 436 | 435 | 338 | 17181.662 | 15865.497 | 14511.525 | -32768 | 62.769 | 76.626 | 0.394 | 0.62 | 0.538 | 1.613 | 1.796 | 1.828 | 23.978
2018-11-12 | 18:39 | 59.222 | 60.075 | 59.222 | 60.165 | 58.683 | 59.85 | 64.925 | 63.623 | 62.635 | 400 | 409 | 333 | 15780.64 | 14937.081 | 14303.788 | -32768 | 62.859 | 75.832 | 0.42 | 0.614 | 0.512 | 1.61 | 1.793 | 1.826 | 23.978
2018-11-12 | 18:39 | 59.222 | 60.075 | 59.222 | 60.165 | 58.683 | 59.85 | 64.925 | 63.623 | 62.635 | 400 | 409 | 333 | 15780.64 | 14937.081 | 14303.788 | -32768 | 62.859 | 75.832 | 0.42 | 0.614 | 0.512 | 1.611 | 1.795 | 1.827 | 23.978
2018-11-12 | 18:39 | 58.818 | 59.806 | 59.222 | 59.806 | 58.593 | 59.895 | 64.79 | 63.757 | 62.365 | 422 | 426 | 312 | 16636.82 | 15544.122 | 13431.295 | -32768 | 63.308 | 75.299 | 0.38 | 0.632 | 0.506 | 1.609 | 1.793 | 1.826 | 23.976
2018-11-12 | 18:39 | 58.818 | 59.806 | 59.087 | 60.21 | 58.593 | 59.491 | 64.925 | 63.623 | 62.455 | 434 | 445 | 344 | 17103.828 | 16222.58 | 14760.809 | -32768 | 63.308 | 75.524 | 0.402 | 0.584 | 0.494 | 1.608 | 1.792 | 1.823 | 23.976
2018-11-12 | 18:39 | 58.818 | 59.806 | 59.087 | 60.075 | 58.593 | 59.491 | 64.656 | 63.623 | 62.455 | 434 | 445 | 344 | 17103.828 | 16222.58 | 14760.809 | -32768 | 63.308 | 75.524 | 0.416 | 0.618 | 0.528 | 1.608 | 1.792 | 1.823 | 23.976
2018-11-12 | 18:40 | 59.087 | 59.806 | 59.356 | 60.03 | 58.683 | 59.491 | 64.79 | 63.623 | 62.455 | 442 | 439 | 333 | 17415.166 | 16008.33 | 14303.788 | -32768 | 63.129 | 75.389 | 0.414 | 0.614 | 0.536 | 1.607 | 1.791 | 1.821 | 23.976
2018-11-12 | 18:40 | 59.087 | 59.671 | 59.222 | 60.03 | 58.683 | 59.491 | 64.79 | 63.623 | 62.455 | 419 | 418 | 368 | 17415.166 | 16008.33 | 14303.788 | -32768 | 63.129 | 75.389 | 0.414 | 0.614 | 0.536 | 1.606 | 1.789 | 1.82 | 23.976
2018-11-12 | 18:40 | 59.087 | 59.671 | 59.356 | 59.94 | 58.593 | 59.491 | 64.251 | 63.623 | 62.455 | 420 | 421 | 381 | 16558.986 | 15365.581 | 16298.059 | -32768 | 63.174 | 75.389 | 0.392 | 0.674 | 0.538 | 1.605 | 1.787 | 1.819 | 23.976
2018-11-12 | 18:40 | 59.491 | 59.536 | 59.626 | 60.075 | 58.862 | 59.446 | 64.521 | 63.353 | 62.186 | 377 | 408 | 372 | 16364.398 | 15187.039 | 14677.714 | -32768 | 63.174 | 74.985 | 0.388 | 0.61 | 0.52 | 1.603 | 1.786 | 1.816 | 23.976
2018-11-12 | 18:40 | 59.716 | 59.85 | 59.761 | 59.985 | 59.087 | 59.446 | 64.476 | 63.219 | 62.32 | 419 | 420 | 371 | 16520.068 | 15329.872 | 15882.586 | -32768 | 62.814 | 75.119 | 0.4 | 0.652 | 0.516 | 1.604 | 1.784 | 1.814 | 23.976
2018-11-12 | 18:40 | 59.716 | 59.85 | 59.761 | 59.985 | 59.087 | 59.446 | 64.476 | 63.219 | 62.32 | 419 | 420 | 371 | 16520.068 | 15329.872 | 15882.586 | -32768 | 62.814 | 75.119 | 0.4 | 0.652 | 0.516 | 1.602 | 1.785 | 1.815 | 23.976
2018-11-12 | 18:40 | 59.985 | 59.85 | 60.165 | 60.165 | 59.222 | 59.312 | 64.386 | 63.353 | 62.275 | 434 | 427 | 345 | 17103.828 | 15579.83 | 14802.356 | -32768 | 62.59 | 75.479 | 0.378 | 0.646 | 0.518 | 1.603 | 1.784 | 1.813 | 23.978
2018-11-12 | 18:40 | 60.704 | 60.21 | 60.749 | 60.299 | 59.626 | 59.716 | 64.521 | 63.398 | 62.275 | 428 | 425 | 319 | 16870.324 | 15508.414 | 13722.126 | -32768 | 63.129 | 75.876 | 0.43 | 0.614 | 0.506 | 1.6 | 1.781 | 1.811 | 23.976
2018-11-12 | 18:40 | 60.838 | 60.524 | 61.377 | 60.299 | 60.389 | 59.626 | 64.521 | 63.488 | 62.141 | 429 | 444 | 301 | 16909.24 | 16186.872 | 12974.275 | -32768 | 63.533 | 76.185 | 0.41 | 0.618 | 0.522 | 1.598 | 1.78 | 1.808 | 23.976
2018-11-12 | 18:40 | 61.063 | 60.479 | 61.377 | 60.838 | 60.659 | 60.165 | 64.611 | 63.623 | 62.365 | 420 | 405 | 372 | 15002.293 | 14401.457 | 13971.41 | -32768 | 63.263 | 76.537 | 0.368 | 0.63 | 0.522 | 1.597 | 1.779 | 1.807 | 23.976
2018-11-12 | 18:40 | 61.063 | 60.479 | 61.377 | 60.838 | 60.659 | 60.165 | 64.611 | 63.623 | 62.365 | 420 | 405 | 372 | 16558.986 | 14794.248 | 15924.133 | -32768 | 63.263 | 76.537 | 0.354 | 0.574 | 0.518 | 1.598 | 1.779 | 1.807 | 23.978
2018-11-12 | 18:40 | 61.467 | 61.018 | 61.916 | 60.883 | 60.704 | 60.299 | 64.341 | 63.757 | 62.365 | 414 | 415 | 332 | 16325.481 | 15151.331 | 14262.241 | -32768 | 63.039 | 76.758 | 0.378 | 0.656 | 0.528 | 1.596 | 1.777 | 1.805 | 23.976
2018-11-12 | 18:40 | 61.871 | 61.018 | 61.916 | 61.198 | 61.243 | 60.299 | 64.476 | 63.757 | 62.5 | 392 | 418 | 319 | 15469.301 | 15258.456 | 13722.126 | -32768 | 63.084 | 76.229 | 0.4 | 0.582 | 0.53 | 1.594 | 1.775 | 1.803 | 23.976
2018-11-12 | 18:40 | 61.871 | 61.018 | 61.916 | 61.198 | 61.243 | 60.299 | 64.476 | 63.757 | 62.5 | 392 | 418 | 319 | 15469.301 | 15258.456 | 13722.126 | -32768 | 63.084 | 76.229 | 0.398 | 0.654 | 0.506 | 1.595 | 1.776 | 1.803 | 23.978
2018-11-12 | 18:41 | 61.916 | 61.422 | 62.186 | 61.602 | 61.512 | 60.569 | 64.521 | 64.027 | 62.859 | 400 | 398 | 317 | 15780.64 | 14544.29 | 13639.031 | -32768 | 63.084 | 76.626 | 0.378 | 0.658 | 0.496 | 1.594 | 1.774 | 1.801 | 23.978
2018-11-12 | 18:41 | 61.916 | 61.422 | 62.186 | 61.602 | 61.512 | 60.569 | 64.521 | 64.027 | 62.859 | 400 | 398 | 317 | 15780.64 | 14544.29 | 13639.031 | -32768 | 63.084 | 76.626 | 0.378 | 0.658 | 0.496 | 1.594 | 1.774 | 1.801 | 23.978
2018-11-12 | 18:41 | 62.32 | 61.692 | 62.455 | 61.826 | 61.647 | 60.928 | 64.79 | 63.892 | 62.994 | 441 | 436 | 346 | 17376.248 | 15901.205 | 14843.903 | -32768 | 62.769 | 76.273 | 0.386 | 0.588 | 0.546 | 1.592 | 1.772 | 1.799 | 23.976
2018-11-12 | 18:41 | 62.186 | 61.826 | 62.59 | 61.692 | 61.916 | 61.198 | 64.79 | 64.296 | 63.398 | 401 | 379 | 324 | 15819.557 | 13865.832 | 13929.862 | -32768 | 62.5 | 76.537 | 0.394 | 0.624 | 0.51 | 1.59 | 1.771 | 1.798 | 23.976
2018-11-12 | 18:41 | 62.186 | 61.826 | 62.59 | 62.096 | 61.916 | 61.198 | 64.521 | 64.296 | 63.398 | 401 | 379 | 324 | 15819.557 | 13865.832 | 13929.862 | -32768 | 62.5 | 76.537 | 0.38 | 0.668 | 0.518 | 1.592 | 1.772 | 1.799 | 23.976
2018-11-12 | 18:41 | 62.59 | 62.096 | 62.59 | 62.231 | 62.051 | 61.512 | 64.925 | 64.296 | 63.353 | 412 | 404 | 369 | 16247.646 | 14758.54 | 15799.491 | -32768 | 62.769 | 76.273 | 0.366 | 0.612 | 0.524 | 1.589 | 1.77 | 1.797 | 23.976
2018-11-12 | 18:41 | 62.59 | 62.096 | 62.725 | 62.231 | 61.916 | 61.512 | 64.925 | 64.296 | 63.488 | 435 | 437 | 335 | 17142.744 | 15936.913 | 14386.883 | -32768 | 62.769 | 76.273 | 0.402 | 0.644 | 0.516 | 1.589 | 1.77 | 1.797 | 23.976
2018-11-12 | 18:41 | 62.725 | 62.41 | 62.725 | 62.5 | 62.051 | 61.737 | 64.925 | 64.431 | 63.623 | 416 | 415 | 338 | 16403.316 | 15151.331 | 14511.525 | -32768 | 62.904 | 76.405 | 0.396 | 0.592 | 0.528 | 1.59 | 1.769 | 1.794 | 23.976
2018-11-12 | 18:41 | 62.725 | 62.41 | 62.725 | 62.5 | 62.051 | 61.737 | 64.925 | 64.431 | 63.623 | 416 | 415 | 338 | 16403.316 | 15151.331 | 14511.525 | -32768 | 62.904 | 76.405 | 0.362 | 0.614 | 0.538 | 1.588 | 1.768 | 1.793 | 23.978
2018-11-12 | 18:41 | 62.59 | 62.68 | 62.994 | 62.635 | 62.186 | 61.737 | 64.79 | 64.431 | 63.757 | 385 | 401 | 321 | 15196.88 | 14651.415 | 13805.221 | -32768 | 62.904 | 76.537 | 0.38 | 0.632 | 0.538 | 1.588 | 1.767 | 1.792 | 23.978
2018-11-12 | 18:41 | 62.59 | 62.635 | 62.994 | 62.635 | 62.32 | 62.051 | 64.925 | 64.701 | 63.892 | 404 | 424 | 372 | 15936.309 | 15472.706 | 15924.133 | -32768 | 63.039 | 76.934 | 0.38 | 0.598 | 0.554 | 1.587 | 1.765 | 1.79 | 23.978
2018-11-12 | 18:41 | 62.59 | 62.635 | 62.994 | 62.635 | 62.32 | 62.051 | 64.925 | 64.701 | 63.892 | 404 | 424 | 372 | 15936.309 | 15472.706 | 15924.133 | -32768 | 63.039 | 76.934 | 0.368 | 0.648 | 0.534 | 1.586 | 1.766 | 1.79 | 23.978
2018-11-12 | 18:41 | 62.41 | 62.769 | 62.859 | 62.814 | 62.32 | 62.051 | 64.88 | 64.566 | 64.027 | 414 | 448 | 319 | 16325.481 | 16329.705 | 13722.126 | -32768 | 62.814 | 77.066 | 0.372 | 0.594 | 0.528 | 1.585 | 1.764 | 1.789 | 23.976
2018-11-12 | 18:41 | 62.68 | 62.904 | 62.859 | 63.084 | 62.231 | 62.275 | 65.194 | 64.97 | 64.117 | 405 | 419 | 308 | 15975.226 | 15294.164 | 13265.106 | -32768 | 62.949 | 77.022 | 0.402 | 0.672 | 0.498 | 1.583 | 1.762 | 1.787 | 23.976
2018-11-12 | 18:41 | 62.59 | 62.769 | 62.859 | 63.084 | 62.231 | 62.275 | 65.194 | 64.97 | 64.117 | 406 | 431 | 324 | 16014.143 | 15722.664 | 13929.862 | -32768 | 62.949 | 77.022 | 0.384 | 0.6 | 0.518 | 1.583 | 1.762 | 1.787 | 23.976
2018-11-12 | 18:41 | 62.859 | 62.769 | 63.129 | 63.039 | 62.5 | 62.275 | 65.194 | 64.97 | 63.982 | 419 | 410 | 316 | 16520.068 | 14972.789 | 13597.484 | -32768 | 63.174 | 77.199 | 0.374 | 0.648 | 0.494 | 1.583 | 1.762 | 1.785 | 23.976
2018-11-12 | 18:42 | 62.725 | 63.039 | 62.994 | 63.084 | 62.5 | 62.41 | 65.06 | 64.97 | 64.521 | 355 | 400 | 283 | 14029.36 | 14615.706 | 12226.424 | -32768 | 63.174 | 77.066 | 0.396 | 0.59 | 0.492 | 1.582 | 1.76 | 1.784 | 23.976
2018-11-12 | 18:42 | 62.859 | 63.084 | 63.263 | 63.353 | 62.635 | 62.725 | 65.329 | 65.105 | 64.521 | 394 | 437 | 379 | 15547.136 | 15936.913 | 16214.964 | -32768 | 63.488 | 77.727 | 0.42 | 0.654 | 0.526 | 1.581 | 1.759 | 1.783 | 23.976
2018-11-12 | 18:42 | 62.859 | 63.084 | 63.263 | 63.353 | 62.635 | 62.725 | 65.329 | 65.105 | 64.386 | 394 | 437 | 379 | 15547.136 | 15936.913 | 16214.964 | -32768 | 63.488 | 77.727 | 0.382 | 0.634 | 0.53 | 1.581 | 1.759 | 1.783 | 23.976
2018-11-12 | 18:42 | 62.994 | 63.353 | 63.129 | 63.219 | 62.455 | 62.859 | 65.06 | 65.239 | 64.341 | 418 | 407 | 329 | 16481.15 | 14865.664 | 14137.6 | -32768 | 63.892 | 77.771 | 0.372 | 0.648 | 0.484 | 1.58 | 1.758 | 1.78 | 23.976
2018-11-12 | 18:42 | 62.994 | 63.353 | 63.263 | 63.219 | 62.59 | 62.859 | 65.06 | 64.97 | 64.341 | 413 | 424 | 371 | 16481.15 | 14865.664 | 14137.6 | -32768 | 63.757 | 77.771 | 0.392 | 0.604 | 0.528 | 1.58 | 1.757 | 1.78 | 23.976
2018-11-12 | 18:42 | 63.263 | 63.443 | 63.533 | 63.443 | 62.5 | 62.859 | 65.194 | 65.105 | 64.476 | 399 | 394 | 315 | 15741.722 | 14401.457 | 13555.938 | -32768 | 63.578 | 78.3 | 0.388 | 0.604 | 0.53 | 1.579 | 1.756 | 1.778 | 23.976
2018-11-12 | 18:42 | 63.443 | 63.488 | 63.398 | 63.578 | 62.904 | 62.994 | 65.374 | 65.239 | 64.88 | 421 | 400 | 336 | 16597.902 | 14615.706 | 14428.431 | -32768 | 64.251 | 78.433 | 0.38 | 0.624 | 0.572 | 1.578 | 1.756 | 1.778 | 23.978
2018-11-12 | 18:42 | 63.443 | 63.488 | 63.398 | 63.578 | 62.904 | 62.994 | 65.374 | 65.239 | 64.88 | 421 | 400 | 336 | 16597.902 | 14615.706 | 14428.431 | -32768 | 64.251 | 78.433 | 0.38 | 0.624 | 0.572 | 1.578 | 1.755 | 1.777 | 23.978
2018-11-12 | 18:42 | 63.578 | 63.578 | 63.668 | 63.847 | 62.994 | 62.994 | 65.509 | 65.105 | 64.835 | 389 | 402 | 351 | 15352.549 | 14687.123 | 15051.64 | -32768 | 64.521 | 78.168 | 0.392 | 0.634 | 0.526 | 1.577 | 1.754 | 1.777 | 23.976
2018-11-12 | 18:42 | 63.713 | 63.578 | 63.668 | 63.847 | 62.994 | 62.994 | 65.509 | 65.105 | 64.835 | 367 | 361 | 336 | 14496.368 | 13223.083 | 14428.431 | -32768 | 64.521 | 78.168 | 0.404 | 0.65 | 0.526 | 1.577 | 1.754 | 1.777 | 23.976
2018-11-12 | 18:42 | 63.713 | 63.713 | 63.802 | 63.892 | 63.308 | 62.994 | 65.239 | 65.509 | 64.925 | 370 | 391 | 323 | 14613.12 | 14294.332 | 13888.315 | -32768 | 64.566 | 78.3 | 0.394 | 0.606 | 0.518 | 1.577 | 1.753 | 1.774 | 23.976
2018-11-12 | 18:42 | 63.713 | 63.713 | 63.802 | 63.892 | 63.308 | 62.994 | 65.239 | 65.509 | 64.925 | 370 | 391 | 323 | 14613.12 | 14294.332 | 13888.315 | -32768 | 64.566 | 78.3 | 0.394 | 0.606 | 0.518 | 1.577 | 1.753 | 1.774 | 23.976
2018-11-12 | 18:42 | 63.982 | 63.892 | 64.072 | 63.982 | 63.129 | 63.398 | 65.509 | 65.374 | 65.06 | 388 | 381 | 307 | 15313.632 | 13937.249 | 13223.559 | -32768 | 64.117 | 78.036 | 0.364 | 0.614 | 0.488 | 1.576 | 1.752 | 1.775 | 23.976
2018-11-12 | 18:42 | 63.802 | 64.027 | 64.341 | 63.982 | 63.533 | 63.533 | 65.464 | 65.644 | 65.15 | 405 | 391 | 293 | 15975.226 | 14294.332 | 12641.896 | -32768 | 64.251 | 77.639 | 0.382 | 0.63 | 0.504 | 1.575 | 1.751 | 1.772 | 23.976
2018-11-12 | 18:42 | 64.386 | 64.251 | 64.341 | 64.162 | 63.578 | 63.398 | 65.374 | 65.644 | 65.374 | 386 | 402 | 333 | 15235.797 | 14687.123 | 14303.788 | -32768 | 65.374 | 78.124 | 0.376 | 0.596 | 0.502 | 1.574 | 1.75 | 1.771 | 23.976
2018-11-12 | 18:42 | 64.386 | 64.251 | 64.341 | 64.162 | 63.578 | 63.398 | 65.374 | 65.644 | 65.374 | 386 | 402 | 333 | 15235.797 | 14687.123 | 14303.788 | -32768 | 65.374 | 77.992 | 0.39 | 0.582 | 0.532 | 1.574 | 1.75 | 1.772 | 23.976
2018-11-12 | 18:42 | 64.341 | 64.251 | 64.611 | 64.296 | 63.982 | 63.802 | 65.509 | 65.778 | 65.374 | 427 | 420 | 297 | 16831.406 | 15329.872 | 12808.086 | -32768 | 65.509 | 77.639 | 0.404 | 0.616 | 0.516 | 1.573 | 1.748 | 1.771 | 23.976
2018-11-12 | 18:43 | 64.341 | 64.521 | 64.88 | 64.701 | 63.982 | 63.802 | 65.464 | 65.913 | 65.509 | 385 | 384 | 313 | 15196.88 | 14044.374 | 13472.843 | -32768 | 65.644 | 77.463 | 0.406 | 0.626 | 0.516 | 1.572 | 1.748 | 1.769 | 23.976
2018-11-12 | 18:43 | 64.611 | 64.521 | 64.88 | 64.701 | 63.982 | 63.802 | 65.464 | 65.913 | 65.509 | 385 | 384 | 313 | 15196.88 | 14044.374 | 13472.843 | -32768 | 65.644 | 77.463 | 0.4 | 0.638 | 0.526 | 1.573 | 1.748 | 1.769 | 23.976
2018-11-12 | 18:43 | 64.925 | 64.521 | 65.015 | 64.79 | 64.251 | 64.072 | 65.778 | 65.913 | 65.509 | 403 | 403 | 323 | 15897.392 | 14722.831 | 13888.315 | -32768 | 66.407 | 77.595 | 0.398 | 0.6 | 0.518 | 1.573 | 1.747 | 1.768 | 23.976
2018-11-12 | 18:43 | 64.925 | 64.521 | 65.015 | 64.79 | 64.251 | 64.072 | 65.778 | 65.913 | 65.509 | 403 | 403 | 323 | 15897.392 | 14722.831 | 13888.315 | -32768 | 66.407 | 77.595 | 0.398 | 0.6 | 0.518 | 1.573 | 1.747 | 1.768 | 23.976
2018-11-12 | 18:43 | 64.79 | 64.97 | 65.15 | 64.925 | 64.476 | 64.162 | 65.778 | 66.048 | 65.733 | 369 | 378 | 336 | 14574.203 | 13830.124 | 14428.431 | -32768 | 66.407 | 77.507 | 0.41 | 0.608 | 0.504 | 1.572 | 1.747 | 1.766 | 23.976
2018-11-12 | 18:43 | 65.015 | 64.835 | 65.419 | 65.194 | 64.386 | 64.476 | 66.003 | 66.048 | 65.868 | 408 | 423 | 379 | 16091.978 | 15436.997 | 16214.964 | -32768 | 66.676 | 78.036 | 0.384 | 0.616 | 0.518 | 1.569 | 1.744 | 1.766 | 23.976
2018-11-12 | 18:43 | 65.15 | 65.239 | 65.554 | 64.97 | 64.745 | 64.611 | 65.733 | 66.317 | 65.868 | 376 | 379 | 372 | 15975.226 | 15472.706 | 14926.998 | -32768 | 66.587 | 78.433 | 0.378 | 0.638 | 0.538 | 1.569 | 1.745 | 1.765 | 23.976
2018-11-12 | 18:43 | 65.15 | 65.06 | 65.688 | 65.015 | 64.701 | 64.656 | 66.003 | 66.317 | 66.138 | 414 | 394 | 369 | 16325.481 | 14401.457 | 15799.491 | -32768 | 65.958 | 77.86 | 0.382 | 0.608 | 0.54 | 1.569 | 1.744 | 1.764 | 23.976
2018-11-12 | 18:43 | 65.15 | 65.329 | 65.688 | 65.015 | 64.701 | 64.656 | 65.868 | 66.452 | 66.138 | 418 | 416 | 334 | 16481.15 | 15187.039 | 14345.336 | -32768 | 65.958 | 77.86 | 0.396 | 0.642 | 0.526 | 1.569 | 1.744 | 1.764 | 23.976
2018-11-12 | 18:43 | 65.554 | 65.464 | 65.688 | 65.554 | 65.105 | 64.88 | 66.138 | 66.452 | 66.272 | 401 | 404 | 366 | 15819.557 | 14758.54 | 15674.85 | -32768 | 65.688 | 77.727 | 0.372 | 0.6 | 0.526 | 1.567 | 1.743 | 1.763 | 23.976
2018-11-12 | 18:43 | 65.554 | 65.464 | 65.688 | 65.554 | 65.105 | 64.88 | 66.138 | 66.452 | 66.272 | 401 | 404 | 366 | 15819.557 | 14758.54 | 15674.85 | -32768 | 65.688 | 77.727 | 0.372 | 0.6 | 0.526 | 1.567 | 1.742 | 1.763 | 23.976
2018-11-12 | 18:43 | 65.733 | 65.599 | 65.688 | 65.688 | 65.15 | 64.88 | 66.182 | 66.587 | 66.317 | 400 | 419 | 318 | 14574.203 | 14579.998 | 14096.052 | -32768 | 65.419 | 77.86 | 0.402 | 0.638 | 0.572 | 1.566 | 1.742 | 1.762 | 23.976
2018-11-12 | 18:43 | 65.733 | 65.599 | 65.688 | 65.688 | 65.15 | 64.88 | 66.182 | 66.587 | 66.317 | 400 | 419 | 318 | 15780.64 | 15294.164 | 13680.579 | -32768 | 65.419 | 77.86 | 0.376 | 0.656 | 0.496 | 1.566 | 1.741 | 1.762 | 23.976
2018-11-12 | 18:43 | 65.868 | 65.733 | 65.958 | 65.868 | 65.329 | 65.015 | 66.048 | 66.587 | 66.452 | 401 | 412 | 358 | 15819.557 | 15044.206 | 15342.471 | -32768 | 65.868 | 78.124 | 0.392 | 0.62 | 0.52 | 1.566 | 1.741 | 1.762 | 23.978
2018-11-12 | 18:43 | 65.868 | 65.733 | 65.958 | 65.868 | 65.329 | 65.015 | 66.048 | 66.587 | 66.452 | 401 | 412 | 358 | 15819.557 | 15044.206 | 15342.471 | -32768 | 65.868 | 77.992 | 0.392 | 0.61 | 0.522 | 1.566 | 1.741 | 1.761 | 23.976
2018-11-12 | 18:44 | 65.823 | 65.913 | 65.823 | 65.913 | 65.464 | 65.15 | 66.272 | 66.721 | 66.497 | 390 | 393 | 305 | 15391.466 | 14365.748 | 13140.464 | -32768 | 66.317 | 77.992 | 0.412 | 0.612 | 0.526 | 1.565 | 1.742 | 1.762 | 23.976
2018-11-12 | 18:44 | 65.823 | 65.913 | 65.823 | 65.913 | 65.464 | 65.15 | 66.272 | 66.721 | 66.497 | 390 | 393 | 305 | 15391.466 | 14365.748 | 13140.464 | -32768 | 66.317 | 77.992 | 0.412 | 0.612 | 0.526 | 1.565 | 1.742 | 1.762 | 23.976
2018-11-12 | 18:44 | 65.733 | 66.048 | 66.138 | 65.778 | 65.284 | 65.374 | 66.182 | 66.901 | 66.766 | 368 | 386 | 350 | 14535.285 | 14115.79 | 15010.093 | -32768 | 66.721 | 77.727 | 0.41 | 0.606 | 0.52 | 1.564 | 1.74 | 1.76 | 23.976
2018-11-12 | 18:44 | 65.733 | 66.048 | 66.138 | 65.778 | 65.284 | 65.374 | 66.182 | 66.901 | 66.901 | 368 | 386 | 350 | 14535.285 | 14115.79 | 15010.093 | -32768 | 66.721 | 77.727 | 0.374 | 0.634 | 0.514 | 1.564 | 1.74 | 1.76 | 23.976
2018-11-12 | 18:44 | 66.182 | 66.048 | 66.407 | 66.317 | 65.554 | 65.554 | 66.362 | 66.856 | 66.901 | 380 | 390 | 352 | 15002.293 | 14258.623 | 15093.188 | -32768 | 66.991 | 78.08 | 0.368 | 0.63 | 0.534 | 1.564 | 1.74 | 1.76 | 23.976
2018-11-12 | 18:44 | 66.138 | 66.138 | 66.362 | 66.227 | 65.733 | 65.554 | 66.452 | 66.856 | 66.946 | 392 | 422 | 348 | 15469.301 | 15401.289 | 14926.998 | -32768 | 66.766 | 78.609 | 0.398 | 0.582 | 0.52 | 1.564 | 1.739 | 1.759 | 23.976
2018-11-12 | 18:44 | 66.272 | 66.407 | 66.676 | 66.587 | 65.688 | 65.823 | 66.317 | 67.036 | 66.811 | 405 | 404 | 362 | 15975.226 | 14758.54 | 15508.66 | -32768 | 66.452 | 78.785 | 0.392 | 0.626 | 0.474 | 1.563 | 1.739 | 1.758 | 23.976
2018-11-12 | 18:44 | 66.542 | 66.452 | 66.811 | 66.587 | 65.958 | 65.958 | 66.721 | 67.305 | 67.126 | 370 | 372 | 400 | 14613.12 | 13615.874 | 17087.459 | -32768 | 66.317 | 78.521 | 0.392 | 0.63 | 0.498 | 1.563 | 1.739 | 1.759 | 23.976
2018-11-12 | 18:44 | 66.542 | 66.452 | 66.811 | 66.587 | 65.958 | 65.958 | 66.721 | 67.305 | 67.126 | 370 | 372 | 400 | 14613.12 | 13615.874 | 17087.459 | -32768 | 66.317 | 78.521 | 0.392 | 0.63 | 0.498 | 1.562 | 1.737 | 1.758 | 23.976
2018-11-12 | 18:44 | 66.407 | 66.587 | 66.811 | 66.721 | 66.093 | 65.868 | 66.721 | 67.17 | 67.26 | 383 | 378 | 378 | 15119.045 | 13830.124 | 16173.417 | -32768 | 65.778 | 78.344 | 0.404 | 0.606 | 0.538 | 1.563 | 1.737 | 1.757 | 23.978
2018-11-12 | 18:44 | 66.407 | 66.587 | 66.811 | 66.721 | 66.093 | 65.868 | 66.721 | 67.17 | 67.126 | 383 | 378 | 378 | 15119.045 | 13830.124 | 16173.417 | -32768 | 65.778 | 78.08 | 0.414 | 0.616 | 0.516 | 1.562 | 1.737 | 1.758 | 23.976
2018-11-12 | 18:44 | 66.676 | 66.856 | 66.946 | 67.036 | 66.227 | 66.272 | 66.856 | 67.44 | 67.305 | 405 | 395 | 360 | 15975.226 | 14437.165 | 15425.565 | -32768 | 65.688 | 78.521 | 0.388 | 0.636 | 0.512 | 1.561 | 1.738 | 1.758 | 23.976
2018-11-12 | 18:44 | 66.811 | 66.721 | 67.35 | 66.991 | 66.407 | 66.138 | 66.991 | 67.575 | 67.62 | 397 | 436 | 346 | 15663.888 | 15901.205 | 14843.903 | -32768 | 66.182 | 78.344 | 0.388 | 0.662 | 0.524 | 1.561 | 1.737 | 1.757 | 23.976
2018-11-12 | 18:44 | 66.811 | 66.811 | 67.305 | 66.766 | 66.632 | 66.452 | 66.856 | 67.664 | 67.62 | 375 | 386 | 370 | 14807.707 | 14115.79 | 15841.038 | -32768 | 66.362 | 78.212 | 0.406 | 0.636 | 0.524 | 1.561 | 1.736 | 1.757 | 23.976
2018-11-12 | 18:45 | 67.081 | 67.26 | 67.305 | 67.305 | 66.362 | 66.362 | 66.991 | 67.709 | 67.664 | 382 | 424 | 330 | 15080.128 | 15472.706 | 14179.146 | -32768 | 65.958 | 78.388 | 0.406 | 0.66 | 0.512 | 1.561 | 1.736 | 1.755 | 23.978
2018-11-12 | 18:45 | 67.215 | 67.26 | 67.305 | 67.305 | 66.362 | 66.362 | 66.991 | 67.709 | 67.664 | 382 | 424 | 330 | 15080.128 | 15472.706 | 14179.146 | -32768 | 66.093 | 78.388 | 0.41 | 0.634 | 0.542 | 1.561 | 1.736 | 1.756 | 23.976
2018-11-12 | 18:45 | 67.35 | 67.26 | 67.485 | 67.485 | 66.811 | 66.766 | 67.126 | 67.844 | 67.979 | 403 | 412 | 348 | 15897.392 | 15044.206 | 14926.998 | -32768 | 65.868 | 78.388 | 0.398 | 0.594 | 0.502 | 1.56 | 1.736 | 1.756 | 23.976
2018-11-12 | 18:45 | 67.485 | 67.485 | 67.844 | 67.62 | 66.811 | 66.946 | 66.856 | 67.934 | 68.114 | 405 | 384 | 349 | 15975.226 | 14044.374 | 14968.545 | -32768 | 65.599 | 78.124 | 0.406 | 0.636 | 0.51 | 1.56 | 1.736 | 1.756 | 23.976
2018-11-12 | 18:45 | 67.485 | 67.485 | 67.844 | 67.62 | 66.811 | 66.946 | 66.856 | 67.934 | 68.114 | 405 | 384 | 349 | 15975.226 | 14044.374 | 14968.545 | -32768 | 65.599 | 78.124 | 0.408 | 0.536 | 0.508 | 1.56 | 1.736 | 1.756 | 23.976
2018-11-12 | 18:45 | 67.754 | 67.664 | 67.844 | 67.844 | 66.946 | 67.081 | 67.26 | 67.934 | 68.114 | 402 | 401 | 360 | 15858.474 | 14651.415 | 15425.565 | -32768 | 65.554 | 77.992 | 0.404 | 0.616 | 0.52 | 1.56 | 1.735 | 1.755 | 23.976
2018-11-12 | 18:45 | 67.575 | 67.62 | 67.979 | 67.709 | 67.215 | 67.081 | 67.215 | 68.069 | 68.114 | 393 | 403 | 397 | 15508.218 | 14722.831 | 16962.816 | -32768 | 65.015 | 77.683 | 0.386 | 0.616 | 0.544 | 1.559 | 1.735 | 1.755 | 23.976
2018-11-12 | 18:45 | 67.575 | 67.754 | 68.114 | 67.709 | 67.215 | 67.081 | 67.215 | 68.203 | 68.383 | 393 | 403 | 397 | 15508.218 | 14722.831 | 16962.816 | -32768 | 65.015 | 77.683 | 0.398 | 0.564 | 0.488 | 1.559 | 1.735 | 1.755 | 23.976
2018-11-12 | 18:45 | 67.754 | 67.799 | 68.248 | 68.158 | 67.26 | 67.036 | 67.395 | 68.203 | 68.383 | 417 | 428 | 302 | 15663.888 | 14294.332 | 13348.2 | -32768 | 65.06 | 77.551 | 0.394 | 0.616 | 0.512 | 1.56 | 1.735 | 1.755 | 23.976
2018-11-12 | 18:45 | 67.979 | 67.934 | 68.248 | 67.979 | 67.485 | 67.485 | 67.26 | 68.069 | 68.652 | 424 | 415 | 337 | 16714.654 | 15151.331 | 14469.978 | -32768 | 64.611 | 77.551 | 0.39 | 0.62 | 0.51 | 1.56 | 1.735 | 1.756 | 23.976
2018-11-12 | 18:45 | 68.248 | 68.203 | 68.518 | 68.383 | 67.575 | 67.709 | 67.35 | 68.203 | 68.518 | 421 | 417 | 324 | 16597.902 | 15222.747 | 13929.862 | -32768 | 64.476 | 77.551 | 0.394 | 0.644 | 0.506 | 1.559 | 1.735 | 1.755 | 23.976
2018-11-12 | 18:45 | 68.248 | 68.203 | 68.518 | 68.383 | 67.575 | 67.709 | 67.35 | 68.203 | 68.518 | 421 | 417 | 324 | 16597.902 | 15222.747 | 13929.862 | -32768 | 64.341 | 77.551 | 0.394 | 0.644 | 0.506 | 1.56 | 1.734 | 1.755 | 23.976
2018-11-12 | 18:45 | 68.518 | 68.338 | 68.518 | 68.518 | 67.709 | 67.709 | 67.62 | 68.473 | 68.877 | 428 | 419 | 328 | 16870.324 | 15294.164 | 14096.052 | -32768 | 64.072 | 77.551 | 0.388 | 0.568 | 0.502 | 1.56 | 1.735 | 1.755 | 23.976
2018-11-12 | 18:45 | 68.563 | 68.473 | 68.787 | 68.652 | 67.889 | 67.889 | 67.799 | 68.608 | 68.742 | 399 | 418 | 343 | 15741.722 | 15258.456 | 14719.262 | -32768 | 63.937 | 77.551 | 0.388 | 0.636 | 0.508 | 1.56 | 1.734 | 1.755 | 23.976
2018-11-12 | 18:46 | 68.832 | 68.742 | 68.787 | 68.742 | 68.248 | 68.024 | 67.664 | 68.742 | 69.146 | 417 | 426 | 324 | 16442.234 | 15544.122 | 13929.862 | -32768 | 64.296 | 78.08 | 0.424 | 0.666 | 0.522 | 1.56 | 1.734 | 1.755 | 23.976
2018-11-12 | 18:46 | 68.832 | 68.742 | 68.787 | 68.742 | 68.248 | 68.024 | 67.664 | 68.742 | 69.146 | 417 | 426 | 324 | 16442.234 | 15544.122 | 13929.862 | -32768 | 64.296 | 77.816 | 0.394 | 0.61 | 0.532 | 1.56 | 1.734 | 1.755 | 23.976
2018-11-12 | 18:46 | 68.742 | 68.742 | 68.787 | 68.742 | 68.293 | 68.158 | 67.799 | 68.877 | 68.967 | 408 | 412 | 368 | 16091.978 | 15044.206 | 15757.944 | -32768 | 63.623 | 77.948 | 0.39 | 0.68 | 0.538 | 1.56 | 1.734 | 1.755 | 23.976
2018-11-12 | 18:46 | 68.608 | 68.832 | 69.191 | 69.012 | 68.518 | 68.293 | 67.709 | 69.012 | 69.102 | 427 | 431 | 323 | 16831.406 | 15722.664 | 13888.315 | -32768 | 63.353 | 77.948 | 0.386 | 0.67 | 0.55 | 1.561 | 1.735 | 1.755 | 23.978
2018-11-12 | 18:46 | 69.057 | 69.012 | 69.236 | 69.281 | 68.518 | 68.383 | 68.024 | 69.057 | 69.461 | 433 | 416 | 378 | 17064.91 | 15187.039 | 16173.417 | -32768 | 63.488 | 78.212 | 0.4 | 0.614 | 0.544 | 1.561 | 1.736 | 1.757 | 23.976
2018-11-12 | 18:46 | 69.191 | 69.102 | 69.236 | 69.326 | 68.563 | 68.518 | 68.158 | 69.191 | 69.64 | 402 | 399 | 335 | 15858.474 | 14579.998 | 14386.883 | -32768 | 63.398 | 78.212 | 0.382 | 0.648 | 0.504 | 1.561 | 1.737 | 1.756 | 23.976
2018-11-12 | 18:46 | 69.191 | 69.102 | 69.236 | 69.326 | 68.563 | 68.518 | 68.158 | 69.191 | 69.64 | 402 | 399 | 335 | 15858.474 | 14579.998 | 14386.883 | -32768 | 63.398 | 78.212 | 0.382 | 0.65 | 0.494 | 1.561 | 1.736 | 1.757 | 23.976
2018-11-12 | 18:46 | 69.191 | 69.416 | 69.596 | 69.371 | 68.518 | 68.652 | 68.158 | 69.146 | 69.865 | 395 | 402 | 377 | 15586.053 | 14687.123 | 16131.869 | -32768 | 63.308 | 78.168 | 0.386 | 0.586 | 0.516 | 1.561 | 1.736 | 1.756 | 23.976
2018-11-12 | 18:46 | 69.596 | 69.416 | 69.461 | 69.64 | 68.967 | 68.652 | 68.428 | 69.146 | 69.685 | 393 | 403 | 338 | 15508.218 | 14722.831 | 14511.525 | -32768 | 63.039 | 78.168 | 0.4 | 0.584 | 0.492 | 1.562 | 1.735 | 1.757 | 23.976
2018-11-12 | 18:46 | 69.416 | 69.685 | 69.865 | 69.461 | 68.877 | 68.922 | 68.248 | 69.416 | 70.09 | 381 | 404 | 317 | 15041.211 | 14758.54 | 13639.031 | -32768 | 62.859 | 77.771 | 0.392 | 0.616 | 0.498 | 1.562 | 1.736 | 1.757 | 23.978
2018-11-12 | 18:46 | 69.82 | 69.685 | 70.045 | 70 | 69.146 | 69.102 | 68.518 | 69.596 | 69.91 | 384 | 392 | 371 | 15352.549 | 14829.956 | 17295.195 | -32768 | 63.398 | 77.86 | 0.38 | 0.646 | 0.53 | 1.562 | 1.736 | 1.758 | 23.976
2018-11-12 | 18:47 | 69.955 | 69.685 | 70.045 | 70.045 | 69.236 | 69.191 | 68.652 | 69.73 | 70.179 | 402 | 401 | 343 | 15858.474 | 14651.415 | 14719.262 | -32768 | 63.713 | 77.904 | 0.38 | 0.658 | 0.486 | 1.563 | 1.737 | 1.758 | 23.976
2018-11-12 | 18:47 | 70.09 | 69.955 | 70.269 | 70.224 | 69.461 | 69.506 | 68.518 | 69.82 | 70.045 | 402 | 396 | 382 | 15858.474 | 14472.873 | 16339.606 | -32768 | 64.296 | 77.904 | 0.408 | 0.616 | 0.52 | 1.563 | 1.737 | 1.758 | 23.976
2018-11-12 | 18:47 | 70.179 | 69.91 | 70.404 | 70.314 | 69.371 | 69.64 | 68.922 | 69.82 | 70.404 | 398 | 406 | 338 | 15702.805 | 14829.956 | 14511.525 | -32768 | 64.251 | 77.507 | 0.408 | 0.598 | 0.53 | 1.565 | 1.739 | 1.759 | 23.976
2018-11-12 | 18:47 | 70.179 | 69.91 | 70.404 | 70.314 | 69.371 | 69.64 | 68.922 | 69.82 | 70.404 | 398 | 406 | 338 | 15702.805 | 14829.956 | 14511.525 | -32768 | 64.251 | 77.507 | 0.376 | 0.58 | 0.518 | 1.565 | 1.739 | 1.759 | 23.976
2018-11-12 | 18:47 | 70.269 | 70.045 | 70.269 | 70.314 | 69.64 | 69.685 | 68.877 | 69.955 | 70.404 | 420 | 393 | 367 | 16558.986 | 14365.748 | 15716.396 | -32768 | 64.386 | 76.978 | 0.424 | 0.644 | 0.58 | 1.565 | 1.739 | 1.76 | 23.976
2018-11-12 | 18:47 | 70 | 70.045 | 70.269 | 70.134 | 69.551 | 69.685 | 68.877 | 69.955 | 70.404 | 420 | 393 | 367 | 16558.986 | 14365.748 | 15716.396 | -32768 | 64.386 | 76.978 | 0.4 | 0.692 | 0.556 | 1.564 | 1.738 | 1.759 | 23.976
2018-11-12 | 18:47 | 70.449 | 70.224 | 70.539 | 70.404 | 69.551 | 69.73 | 68.787 | 69.955 | 70.628 | 419 | 401 | 305 | 16520.068 | 14651.415 | 13140.464 | -32768 | 64.476 | 77.463 | 0.39 | 0.654 | 0.536 | 1.565 | 1.739 | 1.76 | 23.976
2018-11-12 | 18:47 | 70.449 | 70.224 | 70.673 | 70.404 | 69.685 | 69.596 | 68.787 | 70.09 | 70.628 | 388 | 395 | 351 | 15313.632 | 14437.165 | 15051.64 | -32768 | 64.476 | 77.463 | 0.39 | 0.654 | 0.536 | 1.565 | 1.739 | 1.76 | 23.976
2018-11-12 | 18:47 | 70.404 | 70.494 | 70.673 | 70.539 | 69.91 | 70 | 68.922 | 70.09 | 70.494 | 423 | 414 | 331 | 16675.736 | 15115.623 | 14220.694 | -32768 | 64.476 | 77.463 | 0.382 | 0.678 | 0.544 | 1.566 | 1.74 | 1.761 | 23.976
2018-11-12 | 18:47 | 70.539 | 70.583 | 70.943 | 70.673 | 70.134 | 70.045 | 69.012 | 70.09 | 70.628 | 399 | 392 | 343 | 15741.722 | 14330.04 | 14719.262 | -32768 | 64.341 | 77.507 | 0.426 | 0.682 | 0.524 | 1.565 | 1.74 | 1.761 | 23.976
2018-11-12 | 18:47 | 70.539 | 70.583 | 70.943 | 70.673 | 70.134 | 70.045 | 69.012 | 70.09 | 70.628 | 399 | 392 | 343 | 15741.722 | 14330.04 | 14719.262 | -32768 | 64.341 | 77.507 | 0.426 | 0.682 | 0.524 | 1.565 | 1.74 | 1.761 | 23.976
2018-11-12 | 18:47 | 70.853 | 70.718 | 70.808 | 70.943 | 70 | 70 | 69.191 | 70.224 | 70.898 | 385 | 397 | 373 | 15196.88 | 14508.581 | 15965.681 | -32768 | 64.611 | 77.375 | 0.416 | 0.608 | 0.544 | 1.566 | 1.74 | 1.761 | 23.978
2018-11-12 | 18:47 | 70.853 | 70.718 | 70.943 | 70.943 | 70.134 | 70.134 | 69.191 | 70.224 | 70.898 | 399 | 403 | 331 | 15741.722 | 14722.831 | 14220.694 | -32768 | 64.611 | 77.375 | 0.41 | 0.652 | 0.532 | 1.566 | 1.742 | 1.762 | 23.976
2018-11-12 | 18:47 | 70.943 | 70.853 | 71.212 | 70.898 | 70.314 | 70.179 | 69.281 | 70.494 | 70.898 | 400 | 383 | 321 | 15975.226 | 15222.747 | 13805.221 | -32768 | 64.162 | 77.066 | 0.408 | 0.606 | 0.544 | 1.566 | 1.741 | 1.762 | 23.976
2018-11-12 | 18:47 | 70.808 | 70.988 | 71.212 | 71.167 | 70.404 | 70.269 | 69.461 | 70.494 | 71.167 | 407 | 405 | 304 | 16053.061 | 14794.248 | 13098.917 | -32768 | 64.027 | 77.066 | 0.408 | 0.592 | 0.548 | 1.566 | 1.741 | 1.763 | 23.978
2018-11-12 | 18:48 | 71.122 | 70.898 | 71.482 | 71.167 | 70.314 | 70.404 | 69.596 | 70.494 | 71.033 | 404 | 392 | 384 | 15936.309 | 14330.04 | 16422.701 | -32768 | 64.431 | 76.141 | 0.406 | 0.602 | 0.55 | 1.568 | 1.744 | 1.764 | 23.976
2018-11-12 | 18:48 | 70.943 | 71.033 | 71.347 | 70.988 | 70.718 | 70.628 | 69.551 | 70.628 | 71.167 | 423 | 424 | 315 | 16675.736 | 15472.706 | 13555.938 | -32768 | 64.79 | 75.074 | 0.394 | 0.662 | 0.51 | 1.568 | 1.743 | 1.764 | 23.976
2018-11-12 | 18:48 | 71.257 | 71.437 | 71.482 | 71.527 | 70.853 | 70.808 | 69.73 | 70.808 | 71.302 | 401 | 406 | 353 | 15819.557 | 14829.956 | 15134.734 | -32768 | 65.06 | 74.67 | 0.404 | 0.606 | 0.548 | 1.569 | 1.745 | 1.765 | 23.976
2018-11-12 | 18:48 | 71.527 | 71.437 | 71.661 | 71.616 | 70.943 | 70.673 | 69.865 | 70.808 | 71.616 | 400 | 410 | 356 | 15780.64 | 14972.789 | 15259.376 | -32768 | 65.015 | 75.029 | 0.394 | 0.616 | 0.498 | 1.569 | 1.744 | 1.765 | 23.976
2018-11-12 | 18:48 | 71.527 | 71.437 | 71.661 | 71.616 | 70.943 | 70.943 | 69.865 | 70.943 | 71.616 | 389 | 401 | 372 | 15352.549 | 14651.415 | 15924.133 | -32768 | 65.015 | 75.029 | 0.394 | 0.616 | 0.498 | 1.569 | 1.744 | 1.765 | 23.976
2018-11-12 | 18:48 | 71.527 | 71.571 | 71.751 | 71.661 | 70.853 | 70.943 | 69.596 | 71.167 | 71.751 | 391 | 401 | 308 | 15430.384 | 14651.415 | 13265.106 | -32768 | 65.06 | 75.254 | 0.396 | 0.61 | 0.53 | 1.57 | 1.745 | 1.766 | 23.976
2018-11-12 | 18:48 | 71.527 | 71.571 | 71.886 | 71.661 | 70.988 | 71.077 | 69.596 | 71.033 | 71.751 | 414 | 401 | 323 | 15430.384 | 14651.415 | 13265.106 | -32768 | 65.194 | 75.254 | 0.394 | 0.542 | 0.526 | 1.57 | 1.746 | 1.767 | 23.976
2018-11-12 | 18:48 | 71.796 | 71.571 | 71.886 | 71.661 | 71.257 | 71.212 | 70 | 71.033 | 71.886 | 381 | 389 | 310 | 15041.211 | 14222.915 | 13348.2 | -32768 | 65.464 | 75.119 | 0.398 | 0.572 | 0.52 | 1.57 | 1.745 | 1.767 | 23.976
2018-11-12 | 18:48 | 71.796 | 71.571 | 71.886 | 71.661 | 71.257 | 71.212 | 70 | 71.033 | 71.886 | 381 | 389 | 310 | 15041.211 | 14222.915 | 13348.2 | -32768 | 65.464 | 75.119 | 0.408 | 0.592 | 0.526 | 1.57 | 1.746 | 1.768 | 23.976
2018-11-12 | 18:48 | 71.661 | 71.841 | 72.021 | 71.841 | 71.392 | 71.347 | 69.865 | 71.302 | 72.021 | 420 | 397 | 350 | 16558.986 | 14508.581 | 15010.093 | -32768 | 65.105 | 75.164 | 0.41 | 0.6 | 0.508 | 1.571 | 1.747 | 1.768 | 23.976
2018-11-12 | 18:48 | 72.065 | 71.841 | 72.29 | 72.021 | 71.571 | 71.482 | 69.865 | 71.302 | 72.065 | 412 | 411 | 325 | 16247.646 | 15008.498 | 13971.41 | -32768 | 65.419 | 75.389 | 0.41 | 0.648 | 0.516 | 1.572 | 1.748 | 1.769 | 23.976
2018-11-12 | 18:48 | 72.065 | 72.11 | 72.29 | 71.976 | 71.661 | 71.571 | 70 | 71.437 | 72.065 | 413 | 393 | 317 | 16286.564 | 14365.748 | 13639.031 | -32768 | 65.374 | 75.299 | 0.398 | 0.608 | 0.52 | 1.572 | 1.749 | 1.769 | 23.976
2018-11-12 | 18:48 | 72.065 | 72.11 | 72.29 | 71.976 | 71.661 | 71.571 | 70 | 71.437 | 72.065 | 413 | 393 | 317 | 16286.564 | 14365.748 | 13639.031 | -32768 | 65.374 | 75.299 | 0.398 | 0.608 | 0.52 | 1.573 | 1.748 | 1.77 | 23.976
2018-11-12 | 18:48 | 72.2 | 72.2 | 72.47 | 72.47 | 71.886 | 71.616 | 70 | 71.751 | 72.335 | 400 | 408 | 359 | 15780.64 | 14901.373 | 15384.019 | -32768 | 65.194 | 75.029 | 0.44 | 0.678 | 0.518 | 1.572 | 1.749 | 1.77 | 23.978
2018-11-12 | 18:48 | 72.2 | 72.2 | 72.47 | 72.47 | 71.886 | 71.616 | 70 | 71.751 | 72.335 | 400 | 408 | 359 | 15780.64 | 14901.373 | 15384.019 | -32768 | 65.194 | 75.029 | 0.44 | 0.678 | 0.518 | 1.572 | 1.749 | 1.77 | 23.978
2018-11-12 | 18:49 | 72.47 | 72.47 | 72.559 | 72.425 | 72.065 | 71.751 | 70.404 | 71.571 | 72.47 | 416 | 390 | 322 | 16403.316 | 14258.623 | 13846.769 | -32768 | 65.015 | 75.119 | 0.396 | 0.686 | 0.542 | 1.574 | 1.751 | 1.771 | 23.976
2018-11-12 | 18:49 | 72.604 | 72.784 | 72.964 | 72.335 | 71.931 | 71.886 | 70.404 | 71.841 | 72.335 | 411 | 399 | 341 | 16208.729 | 14579.998 | 14636.167 | -32768 | 64.611 | 75.389 | 0.432 | 0.622 | 0.514 | 1.574 | 1.751 | 1.772 | 23.976
2018-11-12 | 18:49 | 72.604 | 72.784 | 72.964 | 72.335 | 71.931 | 71.886 | 70.404 | 71.841 | 72.335 | 411 | 399 | 341 | 16208.729 | 14579.998 | 14636.167 | -32768 | 64.79 | 75.389 | 0.408 | 0.634 | 0.548 | 1.574 | 1.751 | 1.772 | 23.976
2018-11-12 | 18:49 | 72.515 | 72.784 | 72.829 | 72.739 | 72.335 | 72.155 | 70.539 | 72.021 | 72.515 | 390 | 380 | 293 | 15391.466 | 13901.54 | 12641.896 | -32768 | 64.521 | 75.744 | 0.38 | 0.602 | 0.504 | 1.575 | 1.752 | 1.774 | 23.978
2018-11-12 | 18:49 | 72.784 | 72.784 | 72.829 | 72.739 | 72.335 | 72.155 | 70.539 | 72.021 | 72.515 | 390 | 380 | 293 | 15391.466 | 13901.54 | 12641.896 | -32768 | 64.656 | 75.744 | 0.422 | 0.68 | 0.496 | 1.575 | 1.753 | 1.773 | 23.976
2018-11-12 | 18:49 | 72.739 | 72.874 | 73.009 | 72.784 | 72.335 | 72.245 | 70.404 | 72.021 | 72.784 | 369 | 383 | 360 | 14574.203 | 14008.665 | 15425.565 | -32768 | 65.374 | 76.317 | 0.408 | 0.642 | 0.564 | 1.576 | 1.754 | 1.775 | 23.978
2018-11-12 | 18:49 | 72.874 | 73.009 | 73.143 | 73.188 | 72.29 | 72.38 | 70.539 | 72.021 | 72.919 | 380 | 395 | 380 | 15002.293 | 14437.165 | 16256.512 | -32768 | 66.182 | 76.361 | 0.428 | 0.644 | 0.538 | 1.577 | 1.755 | 1.776 | 23.978
2018-11-12 | 18:49 | 72.874 | 73.009 | 73.143 | 73.188 | 72.29 | 72.559 | 70.539 | 72.29 | 72.919 | 402 | 406 | 390 | 15858.474 | 14829.956 | 16671.984 | -32768 | 66.182 | 75.965 | 0.418 | 0.676 | 0.558 | 1.576 | 1.755 | 1.776 | 23.976
2018-11-12 | 18:49 | 73.188 | 73.053 | 73.547 | 73.278 | 72.739 | 72.425 | 70.943 | 72.425 | 72.919 | 389 | 395 | 294 | 15352.549 | 14437.165 | 12683.443 | -32768 | 66.407 | 76.229 | 0.384 | 0.668 | 0.526 | 1.577 | 1.756 | 1.777 | 23.978
2018-11-12 | 18:49 | 73.009 | 73.413 | 73.682 | 73.053 | 72.829 | 72.649 | 70.943 | 72.29 | 73.323 | 391 | 421 | 334 | 15430.384 | 15365.581 | 14345.336 | -32768 | 66.048 | 76.229 | 0.434 | 0.652 | 0.542 | 1.579 | 1.758 | 1.779 | 23.976
2018-11-12 | 18:49 | 73.458 | 73.458 | 73.682 | 73.592 | 72.964 | 72.964 | 71.077 | 72.559 | 73.458 | 418 | 419 | 341 | 16481.15 | 15294.164 | 14636.167 | -32768 | 65.374 | 76.493 | 0.39 | 0.702 | 0.546 | 1.579 | 1.758 | 1.779 | 23.976
2018-11-12 | 18:49 | 73.458 | 73.458 | 73.682 | 73.592 | 72.964 | 72.964 | 71.077 | 72.559 | 73.458 | 418 | 419 | 341 | 16481.15 | 15294.164 | 14636.167 | -32768 | 65.374 | 76.493 | 0.39 | 0.702 | 0.546 | 1.58 | 1.759 | 1.779 | 23.976
2018-11-12 | 18:49 | 73.413 | 73.547 | 73.682 | 73.637 | 73.143 | 73.009 | 71.077 | 72.694 | 73.458 | 400 | 403 | 341 | 15780.64 | 14722.831 | 14636.167 | -32768 | 64.611 | 76.89 | 0.424 | 0.652 | 0.522 | 1.58 | 1.76 | 1.781 | 23.976
2018-11-12 | 18:50 | 73.682 | 73.592 | 73.817 | 73.817 | 72.964 | 73.233 | 71.077 | 72.829 | 73.682 | 432 | 423 | 347 | 16520.068 | 14794.248 | 16131.869 | -32768 | 64.925 | 76.802 | 0.43 | 0.578 | 0.51 | 1.581 | 1.761 | 1.782 | 23.976
2018-11-12 | 18:50 | 73.862 | 73.727 | 74.086 | 74.086 | 73.143 | 73.368 | 71.347 | 72.829 | 73.772 | 416 | 409 | 326 | 16403.316 | 14937.081 | 14012.957 | -32768 | 65.06 | 77.199 | 0.41 | 0.606 | 0.522 | 1.583 | 1.763 | 1.783 | 23.976
2018-11-12 | 18:50 | 73.727 | 74.086 | 74.221 | 73.907 | 73.323 | 73.368 | 71.482 | 73.098 | 73.637 | 402 | 413 | 368 | 17765.422 | 15436.997 | 14885.45 | -32768 | 64.341 | 76.67 | 0.398 | 0.632 | 0.536 | 1.584 | 1.764 | 1.785 | 23.976
2018-11-12 | 18:50 | 73.997 | 74.131 | 74.086 | 74.176 | 73.727 | 73.637 | 71.616 | 73.233 | 73.907 | 395 | 377 | 367 | 15586.053 | 13794.415 | 15716.396 | -32768 | 64.341 | 77.419 | 0.426 | 0.632 | 0.524 | 1.584 | 1.765 | 1.786 | 23.976
2018-11-12 | 18:50 | 74.131 | 74.131 | 74.086 | 74.311 | 73.727 | 73.637 | 71.616 | 73.233 | 73.907 | 395 | 377 | 367 | 15586.053 | 13794.415 | 15716.396 | -32768 | 64.341 | 77.419 | 0.428 | 0.66 | 0.514 | 1.584 | 1.765 | 1.786 | 23.976
2018-11-12 | 18:50 | 74.266 | 74.266 | 74.356 | 74.401 | 73.682 | 73.592 | 71.751 | 73.098 | 74.176 | 395 | 415 | 334 | 15586.053 | 15151.331 | 14345.336 | -32768 | 65.105 | 77.595 | 0.422 | 0.564 | 0.508 | 1.585 | 1.766 | 1.787 | 23.976
2018-11-12 | 18:50 | 74.266 | 74.266 | 74.356 | 74.401 | 73.682 | 73.592 | 71.616 | 73.098 | 74.176 | 395 | 415 | 334 | 15586.053 | 15151.331 | 14345.336 | -32768 | 65.105 | 77.595 | 0.422 | 0.64 | 0.502 | 1.585 | 1.765 | 1.787 | 23.976
2018-11-12 | 18:50 | 74.266 | 74.356 | 74.491 | 74.535 | 73.727 | 73.907 | 71.482 | 73.503 | 74.311 | 419 | 389 | 346 | 16520.068 | 14222.915 | 14843.903 | -32768 | 64.835 | 77.463 | 0.408 | 0.614 | 0.516 | 1.587 | 1.768 | 1.789 | 23.976
2018-11-12 | 18:50 | 74.67 | 74.401 | 74.895 | 74.67 | 74.086 | 73.772 | 71.886 | 73.503 | 74.401 | 397 | 425 | 335 | 16870.324 | 14937.081 | 13805.221 | -32768 | 64.701 | 77.331 | 0.42 | 0.638 | 0.528 | 1.588 | 1.77 | 1.79 | 23.976
2018-11-12 | 18:50 | 74.356 | 74.625 | 74.76 | 74.805 | 74.086 | 73.862 | 71.886 | 73.637 | 74.491 | 383 | 401 | 352 | 15119.045 | 14651.415 | 15093.188 | -32768 | 64.296 | 77.243 | 0.416 | 0.666 | 0.54 | 1.588 | 1.77 | 1.791 | 23.976
2018-11-12 | 18:50 | 74.94 | 74.805 | 74.895 | 74.805 | 74.311 | 74.041 | 71.886 | 73.637 | 74.625 | 396 | 387 | 322 | 15624.97 | 14151.498 | 13846.769 | -32768 | 64.97 | 77.727 | 0.422 | 0.706 | 0.566 | 1.59 | 1.771 | 1.793 | 23.976
2018-11-12 | 18:50 | 74.985 | 74.94 | 75.164 | 75.119 | 74.356 | 74.491 | 72.155 | 73.907 | 74.715 | 396 | 401 | 310 | 15624.97 | 14651.415 | 13348.2 | -32768 | 65.015 | 78.036 | 0.404 | 0.644 | 0.55 | 1.591 | 1.773 | 1.794 | 23.976
2018-11-12 | 18:50 | 74.985 | 74.94 | 75.164 | 75.119 | 74.356 | 74.491 | 72.155 | 73.907 | 74.715 | 396 | 401 | 310 | 15624.97 | 14651.415 | 13348.2 | -32768 | 65.015 | 78.036 | 0.404 | 0.644 | 0.55 | 1.592 | 1.774 | 1.795 | 23.976
2018-11-12 | 18:51 | 75.119 | 75.029 | 75.299 | 75.029 | 74.58 | 74.491 | 72.2 | 74.041 | 74.715 | 416 | 415 | 351 | 16403.316 | 15151.331 | 15051.64 | -32768 | 65.194 | 77.904 | 0.426 | 0.65 | 0.524 | 1.592 | 1.775 | 1.797 | 23.976
2018-11-12 | 18:51 | 75.119 | 75.029 | 75.299 | 75.029 | 74.58 | 74.491 | 72.065 | 74.041 | 74.715 | 416 | 415 | 351 | 16403.316 | 15151.331 | 15051.64 | -32768 | 65.194 | 77.904 | 0.41 | 0.646 | 0.55 | 1.592 | 1.776 | 1.797 | 23.978
2018-11-12 | 18:51 | 75.209 | 75.209 | 75.568 | 75.299 | 74.715 | 74.58 | 72.425 | 74.041 | 74.985 | 423 | 419 | 329 | 16675.736 | 15294.164 | 14137.6 | -32768 | 65.06 | 77.771 | 0.408 | 0.672 | 0.562 | 1.594 | 1.777 | 1.798 | 23.976
2018-11-12 | 18:51 | 75.209 | 75.389 | 75.568 | 75.434 | 74.76 | 74.67 | 72.29 | 74.176 | 75.074 | 405 | 415 | 333 | 15975.226 | 15151.331 | 14303.788 | -32768 | 65.06 | 77.771 | 0.44 | 0.634 | 0.532 | 1.594 | 1.777 | 1.798 | 23.976
2018-11-12 | 18:51 | 75.344 | 75.389 | 75.568 | 75.434 | 74.76 | 74.67 | 72.29 | 74.176 | 75.074 | 405 | 415 | 333 | 15975.226 | 15151.331 | 14303.788 | -32768 | 65.329 | 77.771 | 0.412 | 0.712 | 0.526 | 1.594 | 1.777 | 1.798 | 23.976
2018-11-12 | 18:51 | 75.479 | 75.524 | 75.524 | 75.7 | 75.074 | 74.715 | 72.29 | 74.266 | 75.209 | 414 | 403 | 360 | 15780.64 | 14544.29 | 14511.525 | -32768 | 65.599 | 77.727 | 0.43 | 0.642 | 0.552 | 1.596 | 1.778 | 1.801 | 23.978
2018-11-12 | 18:51 | 75.479 | 75.524 | 75.524 | 75.7 | 75.074 | 74.715 | 72.29 | 74.266 | 75.209 | 414 | 403 | 360 | 15780.64 | 14544.29 | 14511.525 | -32768 | 65.599 | 77.595 | 0.41 | 0.724 | 0.534 | 1.596 | 1.778 | 1.801 | 23.976
2018-11-12 | 18:51 | 75.656 | 75.744 | 75.832 | 75.612 | 75.074 | 74.985 | 72.604 | 74.446 | 75.344 | 403 | 406 | 337 | 15897.392 | 14829.956 | 14469.978 | -32768 | 65.239 | 77.727 | 0.404 | 0.588 | 0.558 | 1.598 | 1.781 | 1.802 | 23.976
2018-11-12 | 18:51 | 75.656 | 75.744 | 75.832 | 75.612 | 75.164 | 74.85 | 72.604 | 74.176 | 75.344 | 405 | 413 | 329 | 15975.226 | 15079.914 | 14137.6 | -32768 | 65.239 | 77.727 | 0.404 | 0.588 | 0.558 | 1.599 | 1.78 | 1.803 | 23.976
2018-11-12 | 18:51 | 75.832 | 75.876 | 76.097 | 75.744 | 75.299 | 75.119 | 72.784 | 74.58 | 75.209 | 431 | 428 | 343 | 16987.076 | 15615.539 | 14719.262 | -32768 | 65.374 | 77.904 | 0.42 | 0.634 | 0.526 | 1.598 | 1.781 | 1.803 | 23.976
2018-11-12 | 18:51 | 75.832 | 75.876 | 76.097 | 75.524 | 75.299 | 75.119 | 72.784 | 74.58 | 75.209 | 431 | 428 | 343 | 16987.076 | 15615.539 | 14719.262 | -32768 | 65.374 | 77.904 | 0.424 | 0.576 | 0.522 | 1.598 | 1.781 | 1.803 | 23.976
2018-11-12 | 18:51 | 75.788 | 75.744 | 76.229 | 76.053 | 75.479 | 75.119 | 72.604 | 74.67 | 75.434 | 384 | 403 | 332 | 15157.963 | 14722.831 | 14262.241 | -32768 | 65.15 | 78.3 | 0.416 | 0.596 | 0.506 | 1.601 | 1.784 | 1.806 | 23.976
2018-11-12 | 18:51 | 76.097 | 76.009 | 76.317 | 76.141 | 75.434 | 75.254 | 73.009 | 74.535 | 75.7 | 394 | 390 | 364 | 15547.136 | 14258.623 | 15591.755 | -32768 | 64.835 | 78.124 | 0.426 | 0.634 | 0.526 | 1.601 | 1.785 | 1.807 | 23.976
2018-11-12 | 18:51 | 76.097 | 76.273 | 76.317 | 76.317 | 75.479 | 75.479 | 72.919 | 74.94 | 75.832 | 408 | 418 | 362 | 16091.978 | 15258.456 | 15508.66 | -32768 | 64.611 | 78.124 | 0.422 | 0.592 | 0.536 | 1.603 | 1.786 | 1.808 | 23.978
2018-11-12 | 18:51 | 76.097 | 76.273 | 76.449 | 76.317 | 75.479 | 75.656 | 72.919 | 74.805 | 75.832 | 418 | 434 | 370 | 16091.978 | 15258.456 | 15508.66 | -32768 | 64.745 | 78.124 | 0.4 | 0.622 | 0.5 | 1.603 | 1.786 | 1.808 | 23.978
2018-11-12 | 18:52 | 76.185 | 76.405 | 76.449 | 76.317 | 75.832 | 75.524 | 73.143 | 74.94 | 75.832 | 432 | 424 | 361 | 17025.992 | 15472.706 | 15467.113 | -32768 | 65.284 | 77.992 | 0.446 | 0.574 | 0.528 | 1.604 | 1.787 | 1.811 | 23.978
2018-11-12 | 18:52 | 76.185 | 76.405 | 76.449 | 76.317 | 75.832 | 75.524 | 73.009 | 74.94 | 75.832 | 432 | 424 | 361 | 17025.992 | 15472.706 | 15467.113 | -32768 | 65.284 | 77.992 | 0.434 | 0.622 | 0.522 | 1.604 | 1.787 | 1.811 | 23.976
2018-11-12 | 18:52 | 76.273 | 76.493 | 76.714 | 76.317 | 75.744 | 75.876 | 73.233 | 75.074 | 76.229 | 397 | 401 | 389 | 15663.888 | 14651.415 | 16630.438 | -32768 | 65.015 | 78.036 | 0.434 | 0.614 | 0.502 | 1.608 | 1.791 | 1.813 | 23.976
2018-11-12 | 18:52 | 76.582 | 76.537 | 76.846 | 76.582 | 76.009 | 75.788 | 73.278 | 75.209 | 76.097 | 420 | 423 | 348 | 16558.986 | 15436.997 | 14926.998 | -32768 | 64.745 | 78.036 | 0.42 | 0.648 | 0.55 | 1.608 | 1.791 | 1.814 | 23.976
2018-11-12 | 18:52 | 76.582 | 76.537 | 76.846 | 76.582 | 76.009 | 75.788 | 73.278 | 75.209 | 76.097 | 420 | 423 | 348 | 16558.986 | 15436.997 | 14926.998 | -32768 | 64.745 | 78.036 | 0.42 | 0.648 | 0.55 | 1.608 | 1.791 | 1.814 | 23.976
2018-11-12 | 18:52 | 76.449 | 76.802 | 76.846 | 76.67 | 76.097 | 76.009 | 73.413 | 75.479 | 76.229 | 426 | 421 | 336 | 16792.488 | 15365.581 | 14428.431 | -32768 | 64.701 | 78.124 | 0.4 | 0.602 | 0.542 | 1.609 | 1.793 | 1.816 | 23.978
2018-11-12 | 18:52 | 76.714 | 76.934 | 77.11 | 76.89 | 76.405 | 76.053 | 73.458 | 75.479 | 76.405 | 402 | 383 | 318 | 15858.474 | 14008.665 | 13680.579 | -32768 | 64.925 | 78.212 | 0.424 | 0.716 | 0.552 | 1.611 | 1.794 | 1.817 | 23.976
2018-11-12 | 18:52 | 76.89 | 76.802 | 77.199 | 76.89 | 76.229 | 76.449 | 73.727 | 75.434 | 76.537 | 417 | 431 | 377 | 16442.234 | 15722.664 | 16131.869 | -32768 | 64.79 | 77.243 | 0.414 | 0.666 | 0.564 | 1.613 | 1.797 | 1.82 | 23.976
2018-11-12 | 18:52 | 76.758 | 76.89 | 77.066 | 76.714 | 76.493 | 76.626 | 73.727 | 75.7 | 76.537 | 393 | 411 | 376 | 15508.218 | 15008.498 | 16090.322 | -32768 | 65.194 | 76.978 | 0.434 | 0.65 | 0.57 | 1.614 | 1.797 | 1.822 | 23.976
2018-11-12 | 18:52 | 76.758 | 76.89 | 77.066 | 76.714 | 76.493 | 76.626 | 73.727 | 75.7 | 76.405 | 393 | 411 | 376 | 15508.218 | 15008.498 | 16090.322 | -32768 | 65.419 | 76.978 | 0.414 | 0.626 | 0.552 | 1.614 | 1.797 | 1.822 | 23.976
2018-11-12 | 18:52 | 76.89 | 77.154 | 77.199 | 77.11 | 76.67 | 76.582 | 73.997 | 75.832 | 76.626 | 403 | 397 | 372 | 15897.392 | 14508.581 | 15924.133 | -32768 | 65.688 | 76.978 | 0.43 | 0.634 | 0.536 | 1.616 | 1.799 | 1.823 | 23.976
2018-11-12 | 18:52 | 77.022 | 77.154 | 77.199 | 77.11 | 76.67 | 76.582 | 73.997 | 75.832 | 76.626 | 403 | 397 | 372 | 15897.392 | 14508.581 | 15924.133 | -32768 | 65.688 | 76.978 | 0.42 | 0.672 | 0.596 | 1.616 | 1.799 | 1.824 | 23.976
2018-11-12 | 18:52 | 76.978 | 77.287 | 77.463 | 77.243 | 76.758 | 76.67 | 73.952 | 76.097 | 76.758 | 437 | 424 | 369 | 17220.58 | 15472.706 | 15799.491 | -32768 | 65.15 | 76.67 | 0.426 | 0.644 | 0.568 | 1.617 | 1.801 | 1.825 | 23.976
2018-11-12 | 18:52 | 77.11 | 77.551 | 77.595 | 77.419 | 76.934 | 76.714 | 73.997 | 76.097 | 76.802 | 420 | 434 | 373 | 16558.986 | 15829.789 | 15965.681 | -32768 | 65.464 | 76.582 | 0.434 | 0.628 | 0.53 | 1.62 | 1.804 | 1.828 | 23.976
2018-11-12 | 18:53 | 77.287 | 77.551 | 77.463 | 77.419 | 77.022 | 76.714 | 74.131 | 76.097 | 77.066 | 411 | 420 | 354 | 16208.729 | 15329.872 | 15176.281 | -32768 | 65.733 | 76.934 | 0.41 | 0.63 | 0.542 | 1.621 | 1.804 | 1.829 | 23.978
2018-11-12 | 18:53 | 77.551 | 77.551 | 77.86 | 77.463 | 76.934 | 77.066 | 74.131 | 76.185 | 77.199 | 381 | 401 | 328 | 15157.963 | 15079.914 | 16588.891 | -32768 | 65.374 | 76.67 | 0.422 | 0.67 | 0.53 | 1.623 | 1.806 | 1.832 | 23.976
2018-11-12 | 18:53 | 77.551 | 77.551 | 77.86 | 77.463 | 76.934 | 77.066 | 74.131 | 76.185 | 76.934 | 381 | 401 | 328 | 15041.211 | 14651.415 | 14096.052 | -32768 | 65.374 | 76.67 | 0.436 | 0.642 | 0.534 | 1.623 | 1.806 | 1.832 | 23.976
2018-11-12 | 18:53 | 77.816 | 77.816 | 78.124 | 77.727 | 77.331 | 77.243 | 74.401 | 76.361 | 77.11 | 418 | 422 | 330 | 16481.15 | 15401.289 | 14179.146 | -32768 | 65.913 | 77.419 | 0.418 | 0.668 | 0.536 | 1.625 | 1.808 | 1.833 | 23.976
2018-11-12 | 18:53 | 77.992 | 77.816 | 78.124 | 77.727 | 77.419 | 77.287 | 74.58 | 76.493 | 77.243 | 418 | 417 | 361 | 16481.15 | 15222.747 | 15467.113 | -32768 | 66.182 | 77.463 | 0.416 | 0.624 | 0.514 | 1.626 | 1.81 | 1.836 | 23.978
2018-11-12 | 18:53 | 77.727 | 77.948 | 78.124 | 77.727 | 77.419 | 77.287 | 74.58 | 76.493 | 77.243 | 401 | 400 | 344 | 16481.15 | 15222.747 | 15467.113 | -32768 | 66.048 | 77.463 | 0.42 | 0.624 | 0.526 | 1.626 | 1.81 | 1.836 | 23.976
2018-11-12 | 18:53 | 77.992 | 77.948 | 78.388 | 77.948 | 77.595 | 77.243 | 74.446 | 76.582 | 77.463 | 444 | 426 | 356 | 17493 | 15544.122 | 15259.376 | -32768 | 66.138 | 77.727 | 0.426 | 0.662 | 0.52 | 1.629 | 1.812 | 1.838 | 23.976
2018-11-12 | 18:53 | 78.212 | 78.212 | 78.256 | 78.08 | 77.683 | 77.375 | 74.805 | 76.758 | 77.375 | 415 | 426 | 321 | 16364.398 | 15544.122 | 13805.221 | -32768 | 66.407 | 77.551 | 0.42 | 0.634 | 0.524 | 1.63 | 1.813 | 1.84 | 23.976
2018-11-12 | 18:53 | 78.168 | 78.08 | 78.653 | 77.904 | 77.948 | 77.463 | 74.895 | 76.714 | 77.507 | 403 | 407 | 340 | 15897.392 | 14865.664 | 14594.619 | -32768 | 66.497 | 76.89 | 0.43 | 0.608 | 0.55 | 1.632 | 1.816 | 1.843 | 23.976
2018-11-12 | 18:53 | 78.168 | 78.08 | 78.653 | 77.904 | 77.948 | 77.463 | 74.895 | 76.714 | 77.639 | 403 | 407 | 340 | 15897.392 | 14865.664 | 14594.619 | -32768 | 66.497 | 76.89 | 0.44 | 0.63 | 0.546 | 1.632 | 1.816 | 1.843 | 23.976
2018-11-12 | 18:53 | 78.3 | 78.477 | 78.653 | 78.433 | 77.816 | 77.639 | 75.029 | 77.022 | 77.639 | 426 | 440 | 296 | 16792.488 | 16044.038 | 12766.538 | -32768 | 66.227 | 76.802 | 0.434 | 0.724 | 0.56 | 1.632 | 1.816 | 1.844 | 23.976
2018-11-12 | 18:53 | 78.609 | 78.609 | 78.785 | 78.741 | 78.08 | 78.08 | 75.164 | 76.89 | 77.948 | 410 | 413 | 338 | 16169.812 | 15079.914 | 14511.525 | -32768 | 65.733 | 76.229 | 0.434 | 0.698 | 0.538 | 1.635 | 1.819 | 1.846 | 23.976
2018-11-12 | 18:54 | 78.741 | 78.477 | 78.917 | 78.609 | 78.124 | 78.08 | 75.209 | 77.287 | 77.816 | 403 | 401 | 347 | 15897.392 | 14651.415 | 14885.45 | -32768 | 65.194 | 75.965 | 0.43 | 0.7 | 0.52 | 1.636 | 1.82 | 1.848 | 23.976
2018-11-12 | 18:54 | 78.741 | 78.477 | 78.917 | 78.609 | 78.124 | 78.08 | 75.074 | 77.287 | 77.816 | 403 | 401 | 347 | 15897.392 | 14651.415 | 14885.45 | -32768 | 65.194 | 75.965 | 0.416 | 0.688 | 0.566 | 1.636 | 1.82 | 1.848 | 23.978
2018-11-12 | 18:54 | 78.873 | 78.741 | 79.182 | 78.873 | 78.388 | 78.3 | 75.344 | 77.243 | 78.256 | 433 | 399 | 350 | 17064.91 | 14579.998 | 15010.093 | -32768 | 64.521 | 75.832 | 0.404 | 0.686 | 0.568 | 1.637 | 1.822 | 1.85 | 23.976
2018-11-12 | 18:54 | 79.138 | 79.005 | 79.049 | 78.961 | 78.521 | 78.388 | 75.479 | 77.11 | 78.256 | 445 | 448 | 310 | 17531.918 | 16329.705 | 13348.2 | -32768 | 63.937 | 75.254 | 0.45 | 0.608 | 0.56 | 1.64 | 1.824 | 1.852 | 23.976
2018-11-12 | 18:54 | 79.138 | 79.005 | 79.182 | 78.961 | 78.521 | 78.521 | 75.479 | 77.419 | 78.124 | 415 | 428 | 324 | 16364.398 | 15615.539 | 13929.862 | -32768 | 63.937 | 74.985 | 0.442 | 0.672 | 0.542 | 1.641 | 1.824 | 1.853 | 23.976
2018-11-12 | 18:54 | 79.27 | 79.005 | 79.182 | 79.049 | 78.653 | 78.477 | 75.479 | 77.551 | 78.3 | 403 | 406 | 357 | 15897.392 | 14829.956 | 15300.924 | -32768 | 64.162 | 75.029 | 0.458 | 0.662 | 0.51 | 1.641 | 1.825 | 1.855 | 23.978
2018-11-12 | 18:54 | 79.27 | 79.27 | 79.446 | 79.27 | 78.741 | 78.741 | 75.744 | 77.419 | 78.609 | 419 | 403 | 330 | 16520.068 | 14722.831 | 14179.146 | -32768 | 63.713 | 74.895 | 0.424 | 0.71 | 0.562 | 1.644 | 1.827 | 1.858 | 23.976
2018-11-12 | 18:54 | 79.27 | 79.27 | 79.446 | 79.27 | 78.741 | 78.741 | 75.744 | 77.419 | 78.609 | 419 | 403 | 330 | 16520.068 | 14722.831 | 14179.146 | -32768 | 63.713 | 74.895 | 0.424 | 0.71 | 0.562 | 1.644 | 1.827 | 1.858 | 23.976
2018-11-12 | 18:54 | 79.138 | 79.402 | 79.711 | 79.094 | 78.653 | 78.873 | 75.744 | 77.639 | 78.741 | 383 | 400 | 360 | 15119.045 | 14615.706 | 15425.565 | -32768 | 63.533 | 74.85 | 0.414 | 0.612 | 0.528 | 1.644 | 1.828 | 1.858 | 23.976
2018-11-12 | 18:54 | 79.138 | 79.402 | 79.711 | 79.094 | 78.653 | 78.873 | 75.744 | 77.639 | 78.741 | 383 | 400 | 360 | 15119.045 | 14615.706 | 15425.565 | -32768 | 63.533 | 74.85 | 0.414 | 0.612 | 0.528 | 1.645 | 1.829 | 1.859 | 23.976
2018-11-12 | 18:54 | 79.402 | 79.534 | 79.711 | 79.49 | 78.917 | 78.961 | 75.876 | 77.816 | 78.917 | 422 | 434 | 317 | 16636.82 | 15829.789 | 13639.031 | -32768 | 63.263 | 74.715 | 0.4 | 0.704 | 0.536 | 1.647 | 1.831 | 1.861 | 23.976
2018-11-12 | 18:54 | 79.402 | 79.534 | 79.711 | 79.49 | 78.917 | 78.961 | 75.876 | 77.816 | 78.917 | 422 | 434 | 317 | 16636.82 | 15829.789 | 13639.031 | -32768 | 63.263 | 74.715 | 0.422 | 0.654 | 0.528 | 1.647 | 1.831 | 1.861 | 23.976
2018-11-12 | 18:54 | 79.402 | 79.666 | 79.711 | 79.755 | 79.049 | 79.049 | 76.009 | 77.948 | 78.961 | 424 | 426 | 329 | 16714.654 | 15544.122 | 14137.6 | -32768 | 62.59 | 74.58 | 0.44 | 0.678 | 0.534 | 1.649 | 1.833 | 1.864 | 23.976
2018-11-12 | 18:54 | 79.666 | 79.666 | 79.843 | 79.755 | 79.182 | 79.005 | 75.876 | 78.036 | 79.226 | 413 | 392 | 360 | 16597.902 | 15365.581 | 15508.66 | -32768 | 63.398 | 74.58 | 0.45 | 0.658 | 0.53 | 1.651 | 1.834 | 1.864 | 23.976
2018-11-12 | 18:54 | 79.666 | 79.666 | 79.843 | 79.755 | 79.182 | 79.005 | 75.876 | 78.036 | 79.226 | 413 | 392 | 360 | 16286.564 | 14330.04 | 15425.565 | -32768 | 63.398 | 74.58 | 0.416 | 0.62 | 0.554 | 1.651 | 1.834 | 1.864 | 23.978
2018-11-12 | 18:54 | 79.755 | 79.666 | 79.975 | 79.931 | 79.314 | 79.27 | 76.229 | 78.036 | 79.226 | 395 | 423 | 325 | 15586.053 | 15436.997 | 13971.41 | -32768 | 62.904 | 73.907 | 0.428 | 0.646 | 0.536 | 1.653 | 1.835 | 1.866 | 23.976
2018-11-12 | 18:54 | 79.755 | 79.666 | 80.107 | 79.931 | 79.005 | 79.402 | 76.229 | 78.168 | 79.226 | 393 | 408 | 306 | 15508.218 | 14901.373 | 13182.012 | -32768 | 62.904 | 73.907 | 0.428 | 0.646 | 0.536 | 1.653 | 1.836 | 1.868 | 23.976
2018-11-12 | 18:55 | 79.49 | 80.063 | 80.107 | 79.931 | 79.27 | 79.402 | 76.229 | 78.168 | 79.446 | 425 | 423 | 311 | 16753.572 | 15436.997 | 13389.748 | -32768 | 62.5 | 73.503 | 0.41 | 0.626 | 0.552 | 1.656 | 1.838 | 1.87 | 23.976
2018-11-12 | 18:55 | 79.755 | 80.063 | 80.107 | 79.975 | 79.27 | 79.402 | 76.229 | 78.168 | 79.446 | 425 | 423 | 311 | 16753.572 | 15436.997 | 13389.748 | -32768 | 62.5 | 73.503 | 0.418 | 0.634 | 0.502 | 1.655 | 1.837 | 1.869 | 23.976
2018-11-12 | 18:55 | 79.49 | 80.063 | 79.578 | 80.107 | 79.314 | 79.666 | 76.229 | 78.3 | 79.446 | 418 | 438 | 333 | 16481.15 | 15972.622 | 14303.788 | -32768 | 62.545 | 73.143 | 0.426 | 0.686 | 0.496 | 1.658 | 1.838 | 1.87 | 23.976
2018-11-12 | 18:55 | 79.49 | 80.063 | 79.578 | 80.107 | 79.314 | 79.666 | 76.229 | 78.3 | 79.446 | 432 | 438 | 345 | 17025.992 | 15972.622 | 14802.356 | -32768 | 62.545 | 73.009 | 0.438 | 0.618 | 0.534 | 1.658 | 1.839 | 1.87 | 23.976
2018-11-12 | 18:55 | 78.521 | 79.931 | 78.785 | 79.755 | 78.785 | 79.666 | 76.361 | 78.3 | 79.578 | 443 | 424 | 343 | 17454.084 | 15472.706 | 14719.262 | -32768 | 62.994 | 72.29 | 0.432 | 0.68 | 0.562 | 1.66 | 1.841 | 1.874 | 23.976
2018-11-12 | 18:55 | 77.727 | 79.931 | 78.256 | 79.534 | 77.992 | 79.534 | 76.449 | 78.433 | 79.578 | 416 | 396 | 342 | 16403.316 | 14472.873 | 14677.714 | -32768 | 62.5 | 72.29 | 0.432 | 0.674 | 0.554 | 1.662 | 1.842 | 1.875 | 23.976
2018-11-12 | 18:55 | 77.727 | 79.666 | 78.256 | 79.534 | 77.992 | 79.534 | 76.317 | 78.3 | 79.578 | 386 | 383 | 367 | 15235.797 | 14008.665 | 15716.396 | -32768 | 62.5 | 72.29 | 0.41 | 0.704 | 0.574 | 1.662 | 1.842 | 1.875 | 23.976
2018-11-12 | 18:55 | 77.022 | 79.402 | 77.595 | 79.402 | 77.331 | 79.534 | 76.537 | 78.433 | 79.578 | 402 | 392 | 339 | 15858.474 | 14330.04 | 14553.072 | -32768 | 62.096 | 72.021 | 0.426 | 0.698 | 0.58 | 1.664 | 1.843 | 1.877 | 23.976
2018-11-12 | 18:55 | 76.405 | 79.005 | 76.537 | 79.049 | 76.626 | 79.094 | 76.67 | 78.433 | 79.446 | 411 | 425 | 328 | 16208.729 | 15508.414 | 14096.052 | -32768 | 62.141 | 72.425 | 0.424 | 0.7 | 0.55 | 1.667 | 1.845 | 1.879 | 23.976
2018-11-12 | 18:55 | 76.405 | 79.005 | 76.537 | 79.049 | 76.626 | 79.094 | 76.67 | 78.433 | 79.446 | 411 | 425 | 328 | 16208.729 | 15508.414 | 14096.052 | -32768 | 62.141 | 72.425 | 0.424 | 0.7 | 0.55 | 1.666 | 1.844 | 1.878 | 23.976
2018-11-12 | 18:55 | 75.744 | 78.477 | 76.405 | 78.653 | 76.229 | 78.829 | 76.185 | 78.036 | 79.446 | 424 | 420 | 363 | 16714.654 | 15329.872 | 15550.207 | -32768 | 61.737 | 72.155 | 0.412 | 0.674 | 0.544 | 1.668 | 1.846 | 1.88 | 23.978
2018-11-12 | 18:55 | 75.389 | 78.08 | 76.009 | 78.256 | 75.568 | 78.609 | 76.493 | 77.992 | 79.005 | 389 | 411 | 331 | 15352.549 | 15008.498 | 14220.694 | -32768 | 62.141 | 71.886 | 0.454 | 0.652 | 0.54 | 1.67 | 1.847 | 1.881 | 23.976
2018-11-12 | 18:55 | 75.389 | 78.08 | 75.7 | 78.256 | 75.568 | 78.344 | 76.493 | 77.86 | 79.005 | 404 | 407 | 352 | 15936.309 | 14865.664 | 15093.188 | -32768 | 62.141 | 71.616 | 0.428 | 0.628 | 0.522 | 1.67 | 1.848 | 1.882 | 23.976
2018-11-12 | 18:55 | 75.029 | 77.419 | 75.029 | 77.727 | 75.029 | 78.036 | 76.405 | 77.595 | 78.785 | 414 | 419 | 346 | 16325.481 | 15294.164 | 14843.903 | -32768 | 62.41 | 71.212 | 0.432 | 0.662 | 0.554 | 1.671 | 1.849 | 1.883 | 23.976
2018-11-12 | 18:55 | 75.029 | 77.419 | 75.029 | 77.727 | 75.029 | 78.036 | 76.405 | 77.595 | 78.785 | 414 | 419 | 346 | 16325.481 | 15294.164 | 14843.903 | -32768 | 62.41 | 71.212 | 0.432 | 0.662 | 0.554 | 1.671 | 1.849 | 1.883 | 23.976
2018-11-12 | 18:55 | 74.491 | 77.022 | 74.805 | 77.463 | 74.221 | 77.639 | 76.009 | 77.639 | 78.477 | 375 | 398 | 316 | 14807.707 | 14544.29 | 13597.484 | -32768 | 62.275 | 70.134 | 0.438 | 0.65 | 0.528 | 1.674 | 1.851 | 1.886 | 23.976
2018-11-12 | 18:56 | 74.221 | 76.626 | 74.491 | 76.802 | 73.862 | 77.11 | 76.009 | 77.199 | 78.08 | 438 | 449 | 316 | 16520.068 | 16258.288 | 14137.6 | -32768 | 62.68 | 69.73 | 0.438 | 0.632 | 0.532 | 1.675 | 1.852 | 1.888 | 23.976
2018-11-12 | 18:56 | 73.637 | 76.229 | 74.221 | 76.405 | 73.862 | 76.582 | 75.832 | 77.199 | 77.816 | 381 | 403 | 303 | 15041.211 | 14722.831 | 13057.369 | -32768 | 62.814 | 69.371 | 0.432 | 0.622 | 0.518 | 1.677 | 1.853 | 1.888 | 23.976
2018-11-12 | 18:56 | 73.637 | 76.229 | 74.221 | 76.405 | 73.862 | 76.582 | 75.832 | 77.199 | 77.816 | 381 | 403 | 303 | 15041.211 | 14722.831 | 13057.369 | -32768 | 62.814 | 69.371 | 0.432 | 0.622 | 0.518 | 1.677 | 1.853 | 1.888 | 23.976
2018-11-12 | 18:56 | 73.682 | 75.568 | 74.086 | 76.097 | 73.323 | 75.832 | 75.744 | 76.802 | 77.287 | 413 | 417 | 333 | 16286.564 | 15222.747 | 14303.788 | -32768 | 63.039 | 68.697 | 0.438 | 0.68 | 0.554 | 1.68 | 1.855 | 1.891 | 23.976
2018-11-12 | 18:56 | 73.547 | 75.434 | 73.952 | 75.479 | 73.458 | 75.832 | 75.479 | 76.537 | 77.022 | 397 | 401 | 358 | 15663.888 | 14651.415 | 15342.471 | -32768 | 62.814 | 67.889 | 0.428 | 0.676 | 0.532 | 1.681 | 1.856 | 1.893 | 23.976
2018-11-12 | 18:56 | 73.188 | 75.029 | 73.817 | 75.164 | 73.278 | 75.389 | 75.389 | 76.405 | 76.89 | 401 | 401 | 349 | 15819.557 | 14651.415 | 14968.545 | -32768 | 62.096 | 67.44 | 0.45 | 0.64 | 0.572 | 1.683 | 1.858 | 1.894 | 23.976
2018-11-12 | 18:56 | 73.413 | 74.895 | 73.547 | 75.164 | 73.143 | 75.164 | 75.344 | 76.141 | 76.626 | 380 | 384 | 336 | 15002.293 | 14044.374 | 14428.431 | -32768 | 61.961 | 68.248 | 0.43 | 0.638 | 0.554 | 1.684 | 1.859 | 1.895 | 23.976
2018-11-12 | 18:56 | 73.098 | 74.625 | 73.547 | 74.715 | 72.874 | 74.85 | 75.074 | 76.009 | 76.361 | 405 | 388 | 322 | 15975.226 | 14187.207 | 13846.769 | -32768 | 61.512 | 68.293 | 0.41 | 0.72 | 0.566 | 1.686 | 1.859 | 1.897 | 23.976
2018-11-12 | 18:56 | 73.098 | 74.625 | 73.547 | 74.715 | 72.874 | 74.85 | 75.074 | 76.009 | 76.361 | 407 | 410 | 318 | 16053.061 | 14972.789 | 13680.579 | -32768 | 61.512 | 68.293 | 0.41 | 0.72 | 0.566 | 1.686 | 1.86 | 1.896 | 23.976
2018-11-12 | 18:56 | 73.098 | 74.491 | 73.547 | 74.76 | 73.009 | 74.715 | 74.76 | 75.612 | 76.361 | 379 | 417 | 311 | 14963.376 | 15222.747 | 13389.748 | -32768 | 61.153 | 68.203 | 0.442 | 0.662 | 0.526 | 1.687 | 1.86 | 1.898 | 23.976
2018-11-12 | 18:56 | 73.098 | 74.491 | 73.547 | 74.76 | 73.009 | 74.715 | 74.76 | 75.612 | 76.361 | 379 | 417 | 311 | 14963.376 | 15222.747 | 13389.748 | -32768 | 61.287 | 68.203 | 0.43 | 0.674 | 0.56 | 1.687 | 1.861 | 1.897 | 23.976
2018-11-12 | 18:56 | 73.098 | 74.356 | 73.413 | 74.625 | 72.874 | 74.311 | 75.029 | 75.612 | 75.965 | 419 | 417 | 316 | 16520.068 | 15222.747 | 13597.484 | -32768 | 60.883 | 68.069 | 0.414 | 0.654 | 0.532 | 1.689 | 1.861 | 1.899 | 23.978
2018-11-12 | 18:56 | 72.829 | 74.221 | 73.278 | 74.491 | 72.649 | 74.221 | 74.895 | 75.479 | 75.788 | 421 | 418 | 337 | 16597.902 | 15258.456 | 14469.978 | -32768 | 60.344 | 67.62 | 0.418 | 0.66 | 0.548 | 1.692 | 1.863 | 1.901 | 23.978
2018-11-12 | 18:56 | 72.829 | 74.086 | 73.278 | 74.356 | 72.47 | 74.041 | 74.491 | 75.344 | 75.788 | 435 | 414 | 368 | 17142.744 | 15115.623 | 15757.944 | -32768 | 60.344 | 67.53 | 0.446 | 0.642 | 0.522 | 1.692 | 1.863 | 1.902 | 23.976
2018-11-12 | 18:56 | 72.829 | 74.086 | 73.278 | 74.356 | 72.47 | 74.041 | 74.491 | 75.344 | 75.788 | 435 | 414 | 368 | 17142.744 | 15115.623 | 15757.944 | -32768 | 60.344 | 66.991 | 0.442 | 0.688 | 0.55 | 1.692 | 1.863 | 1.902 | 23.978
2018-11-12 | 18:57 | 72.829 | 73.952 | 72.874 | 74.176 | 72.649 | 73.772 | 74.76 | 75.209 | 75.524 | 416 | 425 | 348 | 16403.316 | 15508.414 | 14926.998 | -32768 | 60.704 | 66.856 | 0.418 | 0.674 | 0.552 | 1.695 | 1.866 | 1.903 | 23.976
2018-11-12 | 18:57 | 72.829 | 73.952 | 72.874 | 74.176 | 72.649 | 73.772 | 74.76 | 75.209 | 75.524 | 416 | 425 | 348 | 16403.316 | 15508.414 | 14926.998 | -32768 | 60.704 | 66.452 | 0.426 | 0.63 | 0.596 | 1.693 | 1.865 | 1.903 | 23.976
2018-11-12 | 18:57 | 72.559 | 73.817 | 72.874 | 74.041 | 72.38 | 73.637 | 74.625 | 75.209 | 75.254 | 431 | 404 | 322 | 16987.076 | 14758.54 | 13846.769 | -32768 | 61.108 | 65.913 | 0.426 | 0.704 | 0.54 | 1.695 | 1.865 | 1.904 | 23.976
2018-11-12 | 18:57 | 72.155 | 73.547 | 72.739 | 74.041 | 72.065 | 73.682 | 74.76 | 75.074 | 75.389 | 403 | 428 | 316 | 17259.496 | 15865.497 | 14096.052 | -32768 | 60.704 | 66.003 | 0.46 | 0.638 | 0.554 | 1.696 | 1.866 | 1.905 | 23.976
2018-11-12 | 18:57 | 72.29 | 73.413 | 72.335 | 73.727 | 71.841 | 73.547 | 74.625 | 74.67 | 74.985 | 403 | 398 | 320 | 15897.392 | 14544.29 | 13763.674 | -32768 | 60.659 | 66.587 | 0.408 | 0.664 | 0.556 | 1.698 | 1.867 | 1.905 | 23.976
2018-11-12 | 18:57 | 72.29 | 73.413 | 72.335 | 73.458 | 71.841 | 73.547 | 74.356 | 74.67 | 74.985 | 424 | 413 | 308 | 16714.654 | 15079.914 | 13265.106 | -32768 | 60.659 | 66.587 | 0.454 | 0.67 | 0.544 | 1.697 | 1.866 | 1.905 | 23.976
2018-11-12 | 18:57 | 71.571 | 73.278 | 72.335 | 73.368 | 71.661 | 73.143 | 74.311 | 74.805 | 75.119 | 417 | 391 | 330 | 16442.234 | 14294.332 | 14179.146 | -32768 | 60.165 | 66.721 | 0.404 | 0.642 | 0.528 | 1.699 | 1.867 | 1.906 | 23.976
2018-11-12 | 18:57 | 71.571 | 73.278 | 72.335 | 73.368 | 71.661 | 73.143 | 74.311 | 74.805 | 74.985 | 417 | 391 | 330 | 16442.234 | 14294.332 | 14179.146 | -32768 | 60.165 | 66.721 | 0.418 | 0.636 | 0.558 | 1.7 | 1.867 | 1.906 | 23.976
2018-11-12 | 18:57 | 71.482 | 73.009 | 71.661 | 73.233 | 71.527 | 73.143 | 74.491 | 74.67 | 74.805 | 398 | 391 | 360 | 15702.805 | 14294.332 | 15425.565 | -32768 | 60.299 | 67.485 | 0.448 | 0.712 | 0.576 | 1.701 | 1.867 | 1.907 | 23.978
2018-11-12 | 18:57 | 71.392 | 72.739 | 71.527 | 73.233 | 71.167 | 72.874 | 74.491 | 74.401 | 74.67 | 437 | 421 | 343 | 17220.58 | 15365.581 | 14719.262 | -32768 | 60.299 | 67.799 | 0.402 | 0.652 | 0.57 | 1.703 | 1.869 | 1.907 | 23.976
2018-11-12 | 18:57 | 71.122 | 72.604 | 71.527 | 72.919 | 70.808 | 72.604 | 73.997 | 74.266 | 74.535 | 408 | 386 | 336 | 14846.624 | 14330.04 | 14677.714 | -32768 | 59.985 | 67.979 | 0.448 | 0.71 | 0.558 | 1.704 | 1.869 | 1.908 | 23.976
2018-11-12 | 18:57 | 71.122 | 72.604 | 71.527 | 72.919 | 70.808 | 72.604 | 73.997 | 74.266 | 74.535 | 408 | 386 | 336 | 16091.978 | 14115.79 | 14428.431 | -32768 | 59.985 | 67.979 | 0.416 | 0.672 | 0.578 | 1.704 | 1.869 | 1.908 | 23.976
2018-11-12 | 18:57 | 70.943 | 72.335 | 71.122 | 72.649 | 70.808 | 72.47 | 74.086 | 74.266 | 74.311 | 391 | 390 | 357 | 15430.384 | 14258.623 | 15300.924 | -32768 | 60.12 | 67.979 | 0.426 | 0.658 | 0.536 | 1.706 | 1.87 | 1.908 | 23.976
2018-11-12 | 18:57 | 70.808 | 72.2 | 71.122 | 72.47 | 70.763 | 72.47 | 74.086 | 74.266 | 74.311 | 389 | 393 | 323 | 15352.549 | 14365.748 | 13888.315 | -32768 | 60.12 | 67.979 | 0.416 | 0.64 | 0.57 | 1.706 | 1.869 | 1.909 | 23.976
2018-11-12 | 18:57 | 70.763 | 72.2 | 70.988 | 72.47 | 70.494 | 72.335 | 74.041 | 74.131 | 73.862 | 395 | 423 | 333 | 15586.053 | 15436.997 | 14303.788 | -32768 | 59.806 | 67.844 | 0.424 | 0.638 | 0.516 | 1.706 | 1.87 | 1.909 | 23.976
2018-11-12 | 18:58 | 70.539 | 71.661 | 70.583 | 72.065 | 70.045 | 72.065 | 73.682 | 73.997 | 73.997 | 420 | 409 | 356 | 16558.986 | 14937.081 | 15259.376 | -32768 | 60.075 | 66.901 | 0.438 | 0.604 | 0.54 | 1.709 | 1.871 | 1.91 | 23.976
2018-11-12 | 18:58 | 70.539 | 71.661 | 70.583 | 72.065 | 70.045 | 72.065 | 73.682 | 73.997 | 73.997 | 420 | 409 | 356 | 16558.986 | 14937.081 | 15259.376 | -32768 | 60.075 | 66.901 | 0.438 | 0.604 | 0.54 | 1.709 | 1.871 | 1.91 | 23.976
2018-11-12 | 18:58 | 70.314 | 71.661 | 70.449 | 71.976 | 70.09 | 71.796 | 73.817 | 73.862 | 73.727 | 429 | 430 | 352 | 16909.24 | 15686.955 | 15093.188 | -32768 | 60.12 | 66.632 | 0.424 | 0.66 | 0.52 | 1.71 | 1.871 | 1.91 | 23.976
2018-11-12 | 18:58 | 69.91 | 71.482 | 70.359 | 71.706 | 69.73 | 71.527 | 73.458 | 73.637 | 73.592 | 439 | 439 | 347 | 17298.414 | 16008.33 | 14885.45 | -32768 | 60.389 | 67.305 | 0.404 | 0.544 | 0.526 | 1.711 | 1.873 | 1.911 | 23.976
2018-11-12 | 18:58 | 69.91 | 71.482 | 70.359 | 71.706 | 69.73 | 71.527 | 73.458 | 73.637 | 73.592 | 439 | 439 | 347 | 17298.414 | 16008.33 | 14885.45 | -32768 | 60.793 | 67.305 | 0.4 | 0.62 | 0.514 | 1.71 | 1.871 | 1.91 | 23.976
2018-11-12 | 18:58 | 69.775 | 70.988 | 70.09 | 71.302 | 69.596 | 71.392 | 73.592 | 73.503 | 73.188 | 409 | 399 | 375 | 16130.895 | 14579.998 | 16048.775 | -32768 | 60.659 | 66.766 | 0.43 | 0.72 | 0.566 | 1.712 | 1.872 | 1.912 | 23.976
2018-11-12 | 18:58 | 69.506 | 70.943 | 69.82 | 71.302 | 69.416 | 70.853 | 73.323 | 73.368 | 73.053 | 406 | 417 | 362 | 16014.143 | 15222.747 | 15508.66 | -32768 | 59.85 | 66.227 | 0.452 | 0.604 | 0.574 | 1.713 | 1.872 | 1.91 | 23.978
2018-11-12 | 18:58 | 69.64 | 70.583 | 69.82 | 71.033 | 68.967 | 70.718 | 73.188 | 73.188 | 72.964 | 395 | 402 | 370 | 14652.037 | 13722.999 | 14885.45 | -32768 | 59.985 | 66.766 | 0.42 | 0.73 | 0.58 | 1.713 | 1.872 | 1.911 | 23.976
2018-11-12 | 18:58 | 69.64 | 70.583 | 69.82 | 71.033 | 68.967 | 70.718 | 73.188 | 73.188 | 72.964 | 395 | 402 | 370 | 15586.053 | 14687.123 | 15841.038 | -32768 | 59.985 | 66.497 | 0.414 | 0.67 | 0.574 | 1.713 | 1.872 | 1.91 | 23.976
2018-11-12 | 18:58 | 69.326 | 70.583 | 69.371 | 70.718 | 68.877 | 70.853 | 73.188 | 72.919 | 72.559 | 407 | 413 | 323 | 16053.061 | 15079.914 | 13888.315 | -32768 | 60.479 | 66.497 | 0.426 | 0.704 | 0.578 | 1.714 | 1.872 | 1.91 | 23.976
2018-11-12 | 18:58 | 69.326 | 70.583 | 69.506 | 70.718 | 69.012 | 70.583 | 73.188 | 73.053 | 72.559 | 402 | 389 | 355 | 16053.061 | 15079.914 | 13888.315 | -32768 | 60.614 | 66.497 | 0.418 | 0.694 | 0.59 | 1.714 | 1.872 | 1.91 | 23.976
2018-11-12 | 18:58 | 69.057 | 70.449 | 69.551 | 70.359 | 68.787 | 70.449 | 73.143 | 72.829 | 72.694 | 400 | 412 | 296 | 15780.64 | 15044.206 | 12766.538 | -32768 | 60.524 | 65.823 | 0.424 | 0.736 | 0.544 | 1.714 | 1.872 | 1.911 | 23.976
2018-11-12 | 18:58 | 69.057 | 70.449 | 69.551 | 70.359 | 68.787 | 70.449 | 72.874 | 72.829 | 72.694 | 400 | 412 | 296 | 15780.64 | 15044.206 | 12766.538 | -32768 | 60.524 | 65.823 | 0.422 | 0.676 | 0.564 | 1.714 | 1.872 | 1.91 | 23.976
2018-11-12 | 18:58 | 69.057 | 70.314 | 69.281 | 70.628 | 68.922 | 70.449 | 73.009 | 72.829 | 72.425 | 421 | 426 | 353 | 16597.902 | 15544.122 | 15134.734 | -32768 | 60.255 | 65.823 | 0.418 | 0.626 | 0.56 | 1.715 | 1.872 | 1.91 | 23.976
2018-11-12 | 18:58 | 69.057 | 70.314 | 69.281 | 70.628 | 68.787 | 70.314 | 73.009 | 72.694 | 72.425 | 392 | 390 | 308 | 15469.301 | 14258.623 | 13265.106 | -32768 | 60.255 | 65.823 | 0.418 | 0.626 | 0.56 | 1.715 | 1.872 | 1.91 | 23.976
2018-11-12 | 18:59 | 68.652 | 70.045 | 69.281 | 70.269 | 68.608 | 70.179 | 73.009 | 72.559 | 72.29 | 428 | 411 | 343 | 16208.729 | 14187.207 | 14096.052 | -32768 | 60.165 | 66.093 | 0.412 | 0.618 | 0.564 | 1.715 | 1.871 | 1.909 | 23.976
2018-11-12 | 18:59 | 68.787 | 69.775 | 68.877 | 70.045 | 68.338 | 70.045 | 72.739 | 72.559 | 72.065 | 445 | 445 | 332 | 17531.918 | 16222.58 | 14262.241 | -32768 | 61.018 | 65.778 | 0.438 | 0.642 | 0.532 | 1.716 | 1.871 | 1.909 | 23.976
2018-11-12 | 18:59 | 68.652 | 69.64 | 68.877 | 70.045 | 68.203 | 69.775 | 72.874 | 72.425 | 71.796 | 439 | 451 | 347 | 17298.414 | 16436.83 | 14885.45 | -32768 | 62.365 | 66.227 | 0.424 | 0.662 | 0.546 | 1.716 | 1.871 | 1.909 | 23.976
2018-11-12 | 18:59 | 68.652 | 69.64 | 68.877 | 70.045 | 68.203 | 69.775 | 72.874 | 72.425 | 71.796 | 439 | 451 | 347 | 17298.414 | 16436.83 | 14885.45 | -32768 | 62.365 | 66.227 | 0.424 | 0.662 | 0.546 | 1.716 | 1.871 | 1.909 | 23.976
2018-11-12 | 18:59 | 68.473 | 69.64 | 68.742 | 69.685 | 68.069 | 69.551 | 72.559 | 72.29 | 71.931 | 422 | 392 | 341 | 16636.82 | 14330.04 | 14636.167 | -32768 | 62.41 | 66.362 | 0.412 | 0.64 | 0.554 | 1.716 | 1.871 | 1.908 | 23.976
2018-11-12 | 18:59 | 68.069 | 69.371 | 68.338 | 69.685 | 67.754 | 69.236 | 72.559 | 72.155 | 71.527 | 406 | 422 | 336 | 16014.143 | 15401.289 | 14428.431 | -32768 | 62.141 | 66.317 | 0.442 | 0.652 | 0.534 | 1.716 | 1.87 | 1.908 | 23.976
2018-11-12 | 18:59 | 68.248 | 69.371 | 68.473 | 69.551 | 67.799 | 69.371 | 72.559 | 72.155 | 71.571 | 384 | 389 | 323 | 15157.963 | 14222.915 | 13888.315 | -32768 | 61.737 | 66.048 | 0.428 | 0.734 | 0.566 | 1.716 | 1.869 | 1.906 | 23.976
2018-11-12 | 18:59 | 67.979 | 69.191 | 68.338 | 69.326 | 67.844 | 69.146 | 72.2 | 71.751 | 71.302 | 433 | 426 | 332 | 17064.91 | 15544.122 | 14262.241 | -32768 | 61.243 | 65.329 | 0.432 | 0.676 | 0.568 | 1.717 | 1.869 | 1.906 | 23.976
2018-11-12 | 18:59 | 67.799 | 69.102 | 67.934 | 69.191 | 67.575 | 68.967 | 72.29 | 71.751 | 71.167 | 392 | 430 | 342 | 15469.301 | 15686.955 | 14677.714 | -32768 | 60.973 | 64.925 | 0.426 | 0.768 | 0.574 | 1.716 | 1.869 | 1.906 | 23.976
2018-11-12 | 18:59 | 67.305 | 68.832 | 67.799 | 68.877 | 67.26 | 68.832 | 72.2 | 71.751 | 71.077 | 408 | 395 | 323 | 16091.978 | 14437.165 | 13888.315 | -32768 | 60.659 | 64.566 | 0.438 | 0.656 | 0.58 | 1.717 | 1.868 | 1.905 | 23.976
2018-11-12 | 18:59 | 67.305 | 68.832 | 67.799 | 68.877 | 67.26 | 68.832 | 72.2 | 71.751 | 71.077 | 408 | 395 | 323 | 16091.978 | 14437.165 | 13888.315 | -32768 | 60.659 | 64.566 | 0.438 | 0.656 | 0.58 | 1.717 | 1.868 | 1.905 | 23.976
2018-11-12 | 18:59 | 67.575 | 68.697 | 67.53 | 68.832 | 67.126 | 68.563 | 71.931 | 71.616 | 70.808 | 398 | 394 | 328 | 15547.136 | 14972.789 | 15217.829 | -32768 | 61.153 | 64.835 | 0.462 | 0.634 | 0.528 | 1.716 | 1.866 | 1.904 | 23.976
2018-11-12 | 19:00 | 67.126 | 68.428 | 67.395 | 68.428 | 66.991 | 68.248 | 71.796 | 71.212 | 70.539 | 418 | 432 | 345 | 16169.812 | 15329.872 | 14469.978 | -32768 | 62.096 | 65.06 | 0.414 | 0.626 | 0.548 | 1.715 | 1.867 | 1.904 | 23.976
2018-11-12 | 19:00 | 66.856 | 68.293 | 67.395 | 68.158 | 66.766 | 68.114 | 71.482 | 71.347 | 70.673 | 367 | 378 | 311 | 14496.368 | 13830.124 | 13389.748 | -32768 | 62.635 | 65.329 | 0.41 | 0.66 | 0.54 | 1.715 | 1.867 | 1.903 | 23.976
2018-11-12 | 19:00 | 66.901 | 68.293 | 67.26 | 68.203 | 66.766 | 68.158 | 71.661 | 71.077 | 70.404 | 410 | 392 | 331 | 16169.812 | 14330.04 | 14220.694 | -32768 | 62.365 | 66.811 | 0.404 | 0.598 | 0.536 | 1.715 | 1.865 | 1.902 | 23.976
2018-11-12 | 19:00 | 66.901 | 68.293 | 67.26 | 68.203 | 66.766 | 68.158 | 71.661 | 71.077 | 70.404 | 410 | 392 | 331 | 16169.812 | 14330.04 | 14220.694 | -32768 | 62.365 | 66.811 | 0.438 | 0.624 | 0.54 | 1.715 | 1.865 | 1.902 | 23.976
2018-11-12 | 19:00 | 66.721 | 68.024 | 67.126 | 68.203 | 66.452 | 67.799 | 71.616 | 70.943 | 70.134 | 421 | 447 | 313 | 15624.97 | 13687.29 | 14345.336 | -32768 | 62.545 | 67.26 | 0.448 | 0.642 | 0.556 | 1.714 | 1.864 | 1.9 | 23.976
2018-11-12 | 19:00 | 66.721 | 68.024 | 67.126 | 68.203 | 66.452 | 67.799 | 71.616 | 70.943 | 70.134 | 421 | 447 | 313 | 15624.97 | 13687.29 | 14345.336 | -32768 | 62.545 | 67.26 | 0.448 | 0.642 | 0.556 | 1.714 | 1.864 | 1.9 | 23.976
2018-11-12 | 19:00 | 66.587 | 67.754 | 66.856 | 68.069 | 66.182 | 67.889 | 71.527 | 70.943 | 70.269 | 416 | 376 | 344 | 16403.316 | 13758.707 | 14760.809 | -32768 | 62.814 | 67.26 | 0.41 | 0.588 | 0.54 | 1.714 | 1.863 | 1.9 | 23.976
2018-11-12 | 19:00 | 66.497 | 67.754 | 66.856 | 68.069 | 66.182 | 67.889 | 71.527 | 70.943 | 70.269 | 416 | 376 | 344 | 16403.316 | 13758.707 | 14760.809 | -32768 | 62.545 | 67.26 | 0.416 | 0.602 | 0.536 | 1.714 | 1.863 | 1.899 | 23.976
2018-11-12 | 19:00 | 66.497 | 67.62 | 66.856 | 67.844 | 66.362 | 67.485 | 71.392 | 70.808 | 70.134 | 410 | 430 | 322 | 16169.812 | 15686.955 | 13846.769 | -32768 | 62.59 | 67.53 | 0.412 | 0.676 | 0.562 | 1.713 | 1.862 | 1.897 | 23.976
2018-11-12 | 19:00 | 66.138 | 67.62 | 66.856 | 67.709 | 66.093 | 67.35 | 71.167 | 70.673 | 70 | 416 | 406 | 324 | 16403.316 | 14829.956 | 13929.862 | -32768 | 62.186 | 67.126 | 0.434 | 0.674 | 0.558 | 1.713 | 1.861 | 1.896 | 23.976
2018-11-12 | 19:00 | 66.138 | 67.754 | 66.856 | 67.62 | 66.182 | 67.35 | 71.167 | 70.673 | 70 | 391 | 402 | 327 | 16403.316 | 14829.956 | 13929.862 | -32768 | 62.186 | 67.126 | 0.428 | 0.656 | 0.59 | 1.714 | 1.861 | 1.897 | 23.976
2018-11-12 | 19:00 | 66.407 | 67.35 | 66.452 | 67.62 | 65.778 | 67.215 | 71.033 | 70.673 | 69.865 | 443 | 406 | 352 | 17454.084 | 14829.956 | 15093.188 | -32768 | 62.365 | 67.395 | 0.414 | 0.674 | 0.56 | 1.713 | 1.86 | 1.896 | 23.976
2018-11-12 | 19:00 | 66.138 | 67.35 | 66.317 | 67.62 | 65.823 | 67.26 | 71.302 | 70.539 | 69.82 | 411 | 424 | 332 | 15975.226 | 14687.123 | 14262.241 | -32768 | 62.365 | 67.664 | 0.44 | 0.676 | 0.558 | 1.714 | 1.86 | 1.895 | 23.976
2018-11-12 | 19:00 | 66.138 | 67.35 | 66.317 | 67.62 | 65.823 | 67.26 | 71.302 | 70.539 | 69.82 | 411 | 424 | 332 | 15975.226 | 14687.123 | 14262.241 | -32768 | 62.365 | 67.664 | 0.44 | 0.676 | 0.558 | 1.714 | 1.86 | 1.895 | 23.976
2018-11-12 | 19:00 | 66.003 | 67.081 | 66.317 | 67.35 | 65.778 | 67.126 | 71.033 | 70.314 | 69.416 | 413 | 416 | 340 | 17493 | 16258.288 | 13514.39 | -32768 | 61.826 | 67.844 | 0.414 | 0.724 | 0.564 | 1.712 | 1.859 | 1.893 | 23.976
2018-11-12 | 19:01 | 65.913 | 66.946 | 65.913 | 67.215 | 65.644 | 67.081 | 71.077 | 70.269 | 69.551 | 418 | 414 | 312 | 16481.15 | 15115.623 | 13431.295 | -32768 | 61.961 | 67.17 | 0.396 | 0.588 | 0.552 | 1.711 | 1.857 | 1.893 | 23.976
2018-11-12 | 19:01 | 65.913 | 66.946 | 65.913 | 67.215 | 65.644 | 67.081 | 71.077 | 70.269 | 69.551 | 418 | 414 | 312 | 16481.15 | 15115.623 | 13431.295 | -32768 | 61.961 | 67.17 | 0.396 | 0.588 | 0.552 | 1.711 | 1.857 | 1.893 | 23.976
2018-11-12 | 19:01 | 65.554 | 66.946 | 66.048 | 66.946 | 65.374 | 66.946 | 70.808 | 70.269 | 69.371 | 443 | 424 | 342 | 17454.084 | 15472.706 | 14677.714 | -32768 | 62.231 | 67.036 | 0.42 | 0.584 | 0.56 | 1.711 | 1.857 | 1.891 | 23.976
2018-11-12 | 19:01 | 65.554 | 66.811 | 65.913 | 67.036 | 65.284 | 66.721 | 70.583 | 69.91 | 68.967 | 436 | 405 | 347 | 17181.662 | 14794.248 | 14885.45 | -32768 | 62.725 | 66.407 | 0.416 | 0.644 | 0.54 | 1.709 | 1.855 | 1.889 | 23.976
2018-11-12 | 19:01 | 65.599 | 66.676 | 65.778 | 66.901 | 65.284 | 66.452 | 70.628 | 69.91 | 69.057 | 416 | 414 | 335 | 16403.316 | 15115.623 | 14386.883 | -32768 | 62.32 | 66.138 | 0.428 | 0.666 | 0.544 | 1.708 | 1.854 | 1.888 | 23.976
2018-11-12 | 19:01 | 65.599 | 66.676 | 65.778 | 66.901 | 65.284 | 66.452 | 70.628 | 69.91 | 69.057 | 416 | 414 | 335 | 16403.316 | 15115.623 | 14386.883 | -32768 | 62.32 | 66.138 | 0.428 | 0.666 | 0.544 | 1.708 | 1.854 | 1.888 | 23.976
2018-11-12 | 19:01 | 65.329 | 66.542 | 65.644 | 66.721 | 65.15 | 66.407 | 70.494 | 69.91 | 68.922 | 377 | 373 | 374 | 14885.541 | 13651.582 | 16007.228 | -32768 | 62.275 | 65.644 | 0.432 | 0.676 | 0.538 | 1.708 | 1.853 | 1.886 | 23.976
2018-11-12 | 19:01 | 65.329 | 66.542 | 65.644 | 66.721 | 65.15 | 66.407 | 70.494 | 69.91 | 68.787 | 377 | 373 | 374 | 14885.541 | 13651.582 | 16007.228 | -32768 | 62.275 | 65.644 | 0.426 | 0.618 | 0.514 | 1.708 | 1.853 | 1.886 | 23.976
2018-11-12 | 19:01 | 65.194 | 66.407 | 65.374 | 66.721 | 64.88 | 66.317 | 70.359 | 69.64 | 68.922 | 375 | 412 | 329 | 14807.707 | 15044.206 | 14137.6 | -32768 | 62.141 | 65.105 | 0.414 | 0.628 | 0.554 | 1.707 | 1.852 | 1.885 | 23.976
2018-11-12 | 19:01 | 65.329 | 66.138 | 65.374 | 66.587 | 64.745 | 66.317 | 70.359 | 69.64 | 68.922 | 396 | 395 | 332 | 15624.97 | 14437.165 | 14262.241 | -32768 | 62.141 | 65.105 | 0.446 | 0.654 | 0.522 | 1.707 | 1.853 | 1.885 | 23.976
2018-11-12 | 19:01 | 65.329 | 66.138 | 65.509 | 66.587 | 64.701 | 66.182 | 70.494 | 69.64 | 68.473 | 394 | 396 | 366 | 15547.136 | 14472.873 | 15674.85 | -32768 | 62.006 | 64.835 | 0.414 | 0.68 | 0.552 | 1.706 | 1.851 | 1.883 | 23.976
2018-11-12 | 19:01 | 65.329 | 66.272 | 65.509 | 66.587 | 64.701 | 66.182 | 70.224 | 69.64 | 68.473 | 428 | 390 | 357 | 16870.324 | 14258.623 | 15300.924 | -32768 | 62.006 | 64.835 | 0.416 | 0.718 | 0.562 | 1.705 | 1.851 | 1.884 | 23.976
2018-11-12 | 19:01 | 64.745 | 66.003 | 65.239 | 66.003 | 64.656 | 66.182 | 70.314 | 69.506 | 68.608 | 406 | 409 | 363 | 16014.143 | 14937.081 | 15550.207 | -32768 | 61.961 | 64.431 | 0.426 | 0.754 | 0.548 | 1.706 | 1.85 | 1.882 | 23.976
2018-11-12 | 19:01 | 65.06 | 66.003 | 65.239 | 66.272 | 64.79 | 65.913 | 70.224 | 69.371 | 68.608 | 407 | 440 | 328 | 17609.752 | 15972.622 | 15093.188 | -32768 | 62.231 | 64.251 | 0.422 | 0.68 | 0.582 | 1.704 | 1.849 | 1.88 | 23.976
2018-11-12 | 19:01 | 65.06 | 66.003 | 65.239 | 66.272 | 64.79 | 65.913 | 70.224 | 69.371 | 68.608 | 407 | 440 | 328 | 17609.752 | 15972.622 | 15093.188 | -32768 | 62.231 | 64.251 | 0.422 | 0.68 | 0.582 | 1.704 | 1.849 | 1.88 | 23.976
2018-11-12 | 19:01 | 64.701 | 65.868 | 64.835 | 66.003 | 64.431 | 65.733 | 70.09 | 69.371 | 68.338 | 427 | 417 | 332 | 16831.406 | 15222.747 | 14262.241 | -32768 | 62.231 | 64.207 | 0.418 | 0.71 | 0.558 | 1.703 | 1.848 | 1.879 | 23.976
2018-11-12 | 19:01 | 64.701 | 65.868 | 64.835 | 66.003 | 64.431 | 65.733 | 70.09 | 69.371 | 68.338 | 427 | 417 | 332 | 16831.406 | 15222.747 | 14262.241 | -32768 | 62.231 | 64.207 | 0.438 | 0.668 | 0.594 | 1.703 | 1.848 | 1.879 | 23.976
2018-11-12 | 19:02 | 64.566 | 65.733 | 64.97 | 66.138 | 64.476 | 65.374 | 69.865 | 69.102 | 68.203 | 410 | 434 | 337 | 16169.812 | 15829.789 | 14469.978 | -32768 | 62.635 | 63.937 | 0.42 | 0.626 | 0.522 | 1.701 | 1.847 | 1.878 | 23.976
2018-11-12 | 19:02 | 64.611 | 65.329 | 64.701 | 65.823 | 64.072 | 65.509 | 69.91 | 69.102 | 68.069 | 433 | 452 | 344 | 17064.91 | 16472.537 | 14760.809 | -32768 | 63.129 | 64.207 | 0.47 | 0.684 | 0.524 | 1.701 | 1.846 | 1.876 | 23.978
2018-11-12 | 19:02 | 64.162 | 65.599 | 64.431 | 65.554 | 64.207 | 65.374 | 69.73 | 68.967 | 68.069 | 414 | 427 | 332 | 15624.97 | 14080.082 | 14719.262 | -32768 | 62.725 | 63.892 | 0.43 | 0.654 | 0.556 | 1.699 | 1.845 | 1.874 | 23.976
2018-11-12 | 19:02 | 64.341 | 65.194 | 64.431 | 65.554 | 63.757 | 65.06 | 69.64 | 68.967 | 67.934 | 391 | 414 | 331 | 15430.384 | 15115.623 | 14220.694 | -32768 | 62.994 | 64.341 | 0.43 | 0.604 | 0.552 | 1.697 | 1.843 | 1.873 | 23.976
2018-11-12 | 19:02 | 64.207 | 65.329 | 64.162 | 65.554 | 63.623 | 65.194 | 69.775 | 68.563 | 67.799 | 405 | 400 | 361 | 15975.226 | 14615.706 | 15467.113 | -32768 | 62.994 | 65.509 | 0.418 | 0.646 | 0.536 | 1.696 | 1.841 | 1.87 | 23.976
2018-11-12 | 19:02 | 63.937 | 65.105 | 64.296 | 65.419 | 63.802 | 64.97 | 69.371 | 68.697 | 67.395 | 394 | 400 | 330 | 15547.136 | 14615.706 | 14179.146 | -32768 | 63.802 | 66.542 | 0.422 | 0.62 | 0.552 | 1.694 | 1.841 | 1.869 | 23.976
2018-11-12 | 19:02 | 63.892 | 64.79 | 64.027 | 65.15 | 63.668 | 64.835 | 69.596 | 68.428 | 67.53 | 390 | 396 | 341 | 15391.466 | 14472.873 | 14636.167 | -32768 | 63.129 | 67.081 | 0.414 | 0.676 | 0.552 | 1.694 | 1.839 | 1.866 | 23.976
2018-11-12 | 19:02 | 63.892 | 64.79 | 64.027 | 65.15 | 63.668 | 64.835 | 69.596 | 68.428 | 67.53 | 390 | 396 | 341 | 15391.466 | 14472.873 | 14636.167 | -32768 | 63.129 | 67.081 | 0.414 | 0.676 | 0.552 | 1.694 | 1.839 | 1.866 | 23.976
2018-11-12 | 19:02 | 63.982 | 64.925 | 64.162 | 65.15 | 63.398 | 64.566 | 69.326 | 68.428 | 67.26 | 434 | 402 | 347 | 16675.736 | 14687.123 | 14885.45 | -32768 | 62.994 | 66.991 | 0.422 | 0.712 | 0.566 | 1.693 | 1.838 | 1.864 | 23.976
2018-11-12 | 19:02 | 63.892 | 64.521 | 63.892 | 64.97 | 63.263 | 64.431 | 69.326 | 68.293 | 67.26 | 422 | 434 | 350 | 16636.82 | 15829.789 | 15010.093 | -32768 | 62.814 | 67.485 | 0.426 | 0.698 | 0.554 | 1.692 | 1.836 | 1.862 | 23.976
2018-11-12 | 19:02 | 63.578 | 64.521 | 63.488 | 65.015 | 63.263 | 64.386 | 69.326 | 68.024 | 67.126 | 405 | 387 | 311 | 15975.226 | 14151.498 | 13389.748 | -32768 | 62.455 | 68.832 | 0.406 | 0.702 | 0.588 | 1.691 | 1.835 | 1.861 | 23.976
2018-11-12 | 19:03 | 63.578 | 64.521 | 63.488 | 65.015 | 63.263 | 64.386 | 69.326 | 68.024 | 67.126 | 409 | 431 | 346 | 16130.895 | 15722.664 | 14843.903 | -32768 | 62.455 | 68.832 | 0.406 | 0.702 | 0.588 | 1.69 | 1.834 | 1.86 | 23.976
2018-11-12 | 19:03 | 63.443 | 64.431 | 63.623 | 64.835 | 62.814 | 64.386 | 68.922 | 68.158 | 67.126 | 403 | 409 | 324 | 15897.392 | 14937.081 | 13929.862 | -32768 | 62.275 | 68.967 | 0.404 | 0.65 | 0.546 | 1.69 | 1.834 | 1.859 | 23.976
2018-11-12 | 19:03 | 63.443 | 64.431 | 63.623 | 64.835 | 62.814 | 64.386 | 68.922 | 68.158 | 67.126 | 430 | 417 | 337 | 15897.392 | 14937.081 | 13929.862 | -32768 | 62.545 | 68.967 | 0.408 | 0.688 | 0.55 | 1.69 | 1.834 | 1.859 | 23.976
2018-11-12 | 19:03 | 63.443 | 64.251 | 63.623 | 64.566 | 62.949 | 64.117 | 69.057 | 67.889 | 66.811 | 409 | 418 | 333 | 16130.895 | 15258.456 | 14303.788 | -32768 | 62.68 | 69.506 | 0.426 | 0.662 | 0.502 | 1.687 | 1.832 | 1.857 | 23.976
2018-11-12 | 19:03 | 63.443 | 64.251 | 63.623 | 64.566 | 62.949 | 64.117 | 69.057 | 67.889 | 66.811 | 409 | 418 | 333 | 16130.895 | 15258.456 | 14303.788 | -32768 | 62.68 | 69.506 | 0.426 | 0.662 | 0.502 | 1.687 | 1.832 | 1.857 | 23.976
2018-11-12 | 19:03 | 63.039 | 64.296 | 63.219 | 64.431 | 62.859 | 64.162 | 68.922 | 67.889 | 66.856 | 379 | 394 | 328 | 14963.376 | 14401.457 | 14096.052 | -32768 | 63.084 | 69.012 | 0.412 | 0.612 | 0.588 | 1.686 | 1.83 | 1.855 | 23.976
2018-11-12 | 19:03 | 63.039 | 64.296 | 63.219 | 64.431 | 62.859 | 64.162 | 68.922 | 67.889 | 66.856 | 379 | 394 | 328 | 14963.376 | 14401.457 | 14096.052 | -32768 | 63.084 | 69.012 | 0.412 | 0.612 | 0.588 | 1.686 | 1.83 | 1.854 | 23.976
2018-11-12 | 19:03 | 63.308 | 63.982 | 63.219 | 64.296 | 62.859 | 63.757 | 68.652 | 67.754 | 66.721 | 396 | 413 | 338 | 15624.97 | 15079.914 | 14511.525 | -32768 | 64.027 | 68.473 | 0.396 | 0.572 | 0.538 | 1.685 | 1.828 | 1.852 | 23.978
2018-11-12 | 19:03 | 63.308 | 63.982 | 63.219 | 64.296 | 62.859 | 63.757 | 68.652 | 67.754 | 66.721 | 396 | 413 | 338 | 15624.97 | 15079.914 | 14511.525 | -32768 | 64.027 | 68.473 | 0.41 | 0.576 | 0.526 | 1.686 | 1.828 | 1.852 | 23.976
2018-11-12 | 19:03 | 63.174 | 63.982 | 63.353 | 64.162 | 62.455 | 63.892 | 68.922 | 67.485 | 66.587 | 426 | 424 | 317 | 16792.488 | 15472.706 | 13639.031 | -32768 | 63.757 | 67.62 | 0.434 | 0.608 | 0.542 | 1.685 | 1.828 | 1.851 | 23.976
2018-11-12 | 19:03 | 63.174 | 63.982 | 63.353 | 64.162 | 62.455 | 63.892 | 68.922 | 67.485 | 66.587 | 426 | 424 | 317 | 16792.488 | 15472.706 | 13639.031 | -32768 | 63.757 | 67.62 | 0.402 | 0.63 | 0.536 | 1.683 | 1.827 | 1.851 | 23.978
2018-11-12 | 19:03 | 63.039 | 64.027 | 63.084 | 63.937 | 62.68 | 63.892 | 68.652 | 67.62 | 66.452 | 403 | 417 | 320 | 15897.392 | 15222.747 | 13763.674 | -32768 | 63.129 | 67.215 | 0.43 | 0.626 | 0.548 | 1.684 | 1.827 | 1.85 | 23.976
2018-11-12 | 19:03 | 63.039 | 64.027 | 63.084 | 63.937 | 62.68 | 63.892 | 68.652 | 67.62 | 66.182 | 403 | 417 | 320 | 15897.392 | 15222.747 | 13763.674 | -32768 | 63.129 | 67.215 | 0.4 | 0.698 | 0.55 | 1.684 | 1.827 | 1.85 | 23.976
2018-11-12 | 19:03 | 62.859 | 63.757 | 63.084 | 63.937 | 62.275 | 63.488 | 68.608 | 67.485 | 66.362 | 421 | 413 | 334 | 16597.902 | 15079.914 | 14345.336 | -32768 | 62.859 | 66.766 | 0.422 | 0.65 | 0.556 | 1.682 | 1.825 | 1.847 | 23.976
2018-11-12 | 19:03 | 62.725 | 63.623 | 62.68 | 63.802 | 62.32 | 63.488 | 68.608 | 67.215 | 66.227 | 408 | 367 | 329 | 16091.978 | 13437.332 | 14137.6 | -32768 | 62.455 | 66.272 | 0.398 | 0.69 | 0.566 | 1.681 | 1.823 | 1.845 | 23.976
2018-11-12 | 19:03 | 62.769 | 63.623 | 62.68 | 63.802 | 62.32 | 63.443 | 68.608 | 67.215 | 66.227 | 421 | 435 | 327 | 16597.902 | 15865.497 | 14054.505 | -32768 | 62.32 | 66.272 | 0.412 | 0.71 | 0.604 | 1.681 | 1.823 | 1.845 | 23.976
2018-11-12 | 19:03 | 62.769 | 63.623 | 62.814 | 63.757 | 62.275 | 63.308 | 68.248 | 67.215 | 66.093 | 406 | 416 | 321 | 16014.143 | 15187.039 | 13805.221 | -32768 | 62.141 | 65.778 | 0.402 | 0.712 | 0.512 | 1.678 | 1.821 | 1.843 | 23.976
2018-11-12 | 19:03 | 62.769 | 63.623 | 62.814 | 63.757 | 62.275 | 63.308 | 68.248 | 67.215 | 66.093 | 406 | 416 | 321 | 16014.143 | 15187.039 | 13805.221 | -32768 | 62.545 | 65.778 | 0.402 | 0.666 | 0.576 | 1.678 | 1.821 | 1.843 | 23.976
2018-11-12 | 19:04 | 62.59 | 63.488 | 62.859 | 63.623 | 62.275 | 63.219 | 68.338 | 67.26 | 65.958 | 436 | 428 | 349 | 17181.662 | 15615.539 | 14968.545 | -32768 | 62.141 | 65.913 | 0.416 | 0.7 | 0.552 | 1.679 | 1.82 | 1.841 | 23.978
2018-11-12 | 19:04 | 62.186 | 63.353 | 62.725 | 63.533 | 62.186 | 63.174 | 68.203 | 66.991 | 65.868 | 393 | 418 | 332 | 15508.218 | 15258.456 | 14262.241 | -32768 | 61.377 | 66.093 | 0.422 | 0.702 | 0.554 | 1.676 | 1.818 | 1.839 | 23.976
2018-11-12 | 19:04 | 62.186 | 63.353 | 62.725 | 63.533 | 62.186 | 63.174 | 68.203 | 66.991 | 65.868 | 393 | 418 | 332 | 15508.218 | 15258.456 | 14262.241 | -32768 | 61.377 | 66.093 | 0.422 | 0.702 | 0.554 | 1.676 | 1.818 | 1.839 | 23.976
2018-11-12 | 19:04 | 62.455 | 63.353 | 62.455 | 63.398 | 62.096 | 62.949 | 68.069 | 66.991 | 65.733 | 415 | 395 | 323 | 16364.398 | 14437.165 | 13888.315 | -32768 | 61.781 | 66.362 | 0.394 | 0.65 | 0.544 | 1.676 | 1.819 | 1.836 | 23.976
2018-11-12 | 19:04 | 62.455 | 63.353 | 62.455 | 63.398 | 62.096 | 62.949 | 68.069 | 66.991 | 65.733 | 415 | 395 | 323 | 16364.398 | 14437.165 | 13888.315 | -32768 | 61.781 | 66.362 | 0.394 | 0.65 | 0.544 | 1.676 | 1.819 | 1.836 | 23.976
2018-11-12 | 19:04 | 62.32 | 63.219 | 62.32 | 63.308 | 61.916 | 62.949 | 68.069 | 66.721 | 65.464 | 445 | 442 | 340 | 17531.918 | 16115.455 | 14594.619 | -32768 | 61.692 | 65.913 | 0.412 | 0.676 | 0.522 | 1.673 | 1.815 | 1.834 | 23.976
2018-11-12 | 19:04 | 62.32 | 63.219 | 62.32 | 63.308 | 61.916 | 62.949 | 68.069 | 66.721 | 65.464 | 445 | 442 | 340 | 17531.918 | 16115.455 | 14594.619 | -32768 | 61.692 | 65.913 | 0.428 | 0.584 | 0.528 | 1.675 | 1.816 | 1.836 | 23.976
2018-11-12 | 19:04 | 61.871 | 62.949 | 62.32 | 62.949 | 61.871 | 62.904 | 67.754 | 66.587 | 65.599 | 395 | 423 | 300 | 15586.053 | 15436.997 | 12932.728 | -32768 | 61.467 | 66.048 | 0.412 | 0.568 | 0.522 | 1.672 | 1.814 | 1.833 | 23.976
2018-11-12 | 19:04 | 62.051 | 62.949 | 62.186 | 63.084 | 61.602 | 62.814 | 67.934 | 66.721 | 65.374 | 419 | 436 | 326 | 16520.068 | 15901.205 | 14012.957 | -32768 | 61.063 | 65.913 | 0.406 | 0.596 | 0.566 | 1.671 | 1.812 | 1.829 | 23.976
2018-11-12 | 19:04 | 61.871 | 62.814 | 62.051 | 62.949 | 61.647 | 62.68 | 67.754 | 66.587 | 65.419 | 388 | 363 | 324 | 15819.557 | 14151.498 | 14760.809 | -32768 | 60.793 | 65.913 | 0.414 | 0.586 | 0.51 | 1.67 | 1.811 | 1.828 | 23.976
2018-11-12 | 19:04 | 61.871 | 62.814 | 62.051 | 62.949 | 61.647 | 62.68 | 67.754 | 66.587 | 65.419 | 388 | 363 | 324 | 15819.557 | 14151.498 | 14760.809 | -32768 | 60.928 | 65.913 | 0.412 | 0.648 | 0.524 | 1.668 | 1.809 | 1.827 | 23.976
2018-11-12 | 19:04 | 61.737 | 62.814 | 61.916 | 62.814 | 61.557 | 62.41 | 67.35 | 66.452 | 65.284 | 389 | 389 | 303 | 15352.549 | 14222.915 | 13057.369 | -32768 | 60.793 | 65.644 | 0.394 | 0.702 | 0.572 | 1.667 | 1.808 | 1.825 | 23.976
2018-11-12 | 19:04 | 61.737 | 62.814 | 61.916 | 62.814 | 61.557 | 62.41 | 67.35 | 66.452 | 65.284 | 389 | 389 | 303 | 15352.549 | 14222.915 | 13057.369 | -32768 | 60.793 | 65.239 | 0.386 | 0.68 | 0.594 | 1.668 | 1.808 | 1.825 | 23.976
2018-11-12 | 19:04 | 61.781 | 62.68 | 61.781 | 62.814 | 61.108 | 62.545 | 67.53 | 66.452 | 64.88 | 393 | 382 | 320 | 15508.218 | 13972.957 | 13763.674 | -32768 | 60.255 | 64.835 | 0.412 | 0.678 | 0.572 | 1.666 | 1.806 | 1.823 | 23.976
2018-11-12 | 19:04 | 61.512 | 62.365 | 61.781 | 62.59 | 61.153 | 62.41 | 67.395 | 66.317 | 65.015 | 395 | 421 | 322 | 15586.053 | 15365.581 | 13846.769 | -32768 | 60.299 | 64.566 | 0.406 | 0.684 | 0.564 | 1.665 | 1.804 | 1.821 | 23.976
2018-11-12 | 19:05 | 61.512 | 62.41 | 61.512 | 62.455 | 61.153 | 62.275 | 67.395 | 66.317 | 64.925 | 423 | 418 | 327 | 16675.736 | 15258.456 | 14054.505 | -32768 | 60.165 | 64.162 | 0.408 | 0.688 | 0.558 | 1.664 | 1.802 | 1.819 | 23.976
2018-11-12 | 19:05 | 61.512 | 62.41 | 61.512 | 62.455 | 61.153 | 62.275 | 67.395 | 66.317 | 64.925 | 423 | 418 | 327 | 16675.736 | 15258.456 | 14054.505 | -32768 | 60.165 | 64.162 | 0.408 | 0.688 | 0.558 | 1.664 | 1.802 | 1.819 | 23.976
2018-11-12 | 19:05 | 61.377 | 62.41 | 61.512 | 62.231 | 61.108 | 62.141 | 67.395 | 66.048 | 64.79 | 412 | 408 | 313 | 16247.646 | 14901.373 | 13472.843 | -32768 | 60.075 | 63.892 | 0.396 | 0.712 | 0.568 | 1.663 | 1.8 | 1.816 | 23.976
2018-11-12 | 19:05 | 61.243 | 62.275 | 61.781 | 62.5 | 61.063 | 62.141 | 66.991 | 65.913 | 64.521 | 421 | 418 | 339 | 16597.902 | 15258.456 | 14553.072 | -32768 | 60.075 | 63.937 | 0.41 | 0.62 | 0.514 | 1.661 | 1.799 | 1.814 | 23.976
2018-11-12 | 19:05 | 61.287 | 62.141 | 61.557 | 62.365 | 60.928 | 61.871 | 67.036 | 65.958 | 64.566 | 421 | 406 | 324 | 16597.902 | 14829.956 | 13929.862 | -32768 | 60.344 | 63.668 | 0.41 | 0.636 | 0.548 | 1.66 | 1.797 | 1.812 | 23.976
2018-11-12 | 19:05 | 61.287 | 62.141 | 61.557 | 62.365 | 60.928 | 61.871 | 67.036 | 65.958 | 64.566 | 421 | 406 | 324 | 16597.902 | 14829.956 | 13929.862 | -32768 | 60.344 | 63.668 | 0.41 | 0.636 | 0.548 | 1.66 | 1.797 | 1.812 | 23.976
2018-11-12 | 19:05 | 61.153 | 62.186 | 61.422 | 62.096 | 60.973 | 61.916 | 66.901 | 65.958 | 64.566 | 396 | 403 | 349 | 15624.97 | 14722.831 | 14968.545 | -32768 | 59.94 | 64.566 | 0.426 | 0.658 | 0.514 | 1.658 | 1.795 | 1.81 | 23.976
2018-11-12 | 19:05 | 61.153 | 62.186 | 61.422 | 62.096 | 60.973 | 62.051 | 66.901 | 65.823 | 64.296 | 406 | 425 | 302 | 16014.143 | 15508.414 | 13015.822 | -32768 | 59.94 | 64.162 | 0.382 | 0.632 | 0.536 | 1.658 | 1.795 | 1.81 | 23.976
2018-11-12 | 19:05 | 60.928 | 61.871 | 61.557 | 62.141 | 61.018 | 61.871 | 67.036 | 65.823 | 64.296 | 421 | 425 | 339 | 16597.902 | 15508.414 | 14553.072 | -32768 | 59.581 | 63.892 | 0.402 | 0.61 | 0.536 | 1.658 | 1.793 | 1.807 | 23.976
2018-11-12 | 19:05 | 60.973 | 61.871 | 61.377 | 62.051 | 60.704 | 61.781 | 66.901 | 65.509 | 64.431 | 447 | 436 | 331 | 16247.646 | 15544.122 | 15259.376 | -32768 | 59.356 | 64.207 | 0.4 | 0.66 | 0.538 | 1.656 | 1.791 | 1.805 | 23.976
2018-11-12 | 19:05 | 60.704 | 61.781 | 61.243 | 61.647 | 60.704 | 61.781 | 66.676 | 65.509 | 64.431 | 401 | 419 | 365 | 15819.557 | 15294.164 | 15633.302 | -32768 | 59.491 | 64.566 | 0.382 | 0.65 | 0.596 | 1.656 | 1.789 | 1.803 | 23.976
2018-11-12 | 19:05 | 60.838 | 61.781 | 61.243 | 61.916 | 60.569 | 61.737 | 66.676 | 65.509 | 64.162 | 417 | 432 | 338 | 16442.234 | 15758.372 | 14511.525 | -32768 | 59.491 | 65.105 | 0.382 | 0.694 | 0.596 | 1.655 | 1.788 | 1.801 | 23.976
2018-11-12 | 19:05 | 60.704 | 61.647 | 60.973 | 61.737 | 60.434 | 61.467 | 66.542 | 65.509 | 64.162 | 423 | 455 | 316 | 16675.736 | 16579.662 | 13597.484 | -32768 | 59.177 | 65.599 | 0.376 | 0.676 | 0.578 | 1.653 | 1.786 | 1.799 | 23.976
2018-11-12 | 19:06 | 60.569 | 61.647 | 61.108 | 61.781 | 60.165 | 61.467 | 66.407 | 65.374 | 63.892 | 394 | 411 | 341 | 15547.136 | 15008.498 | 14636.167 | -32768 | 59.895 | 65.688 | 0.396 | 0.69 | 0.558 | 1.652 | 1.784 | 1.796 | 23.976
2018-11-12 | 19:06 | 60.569 | 61.647 | 61.108 | 61.781 | 60.165 | 61.467 | 66.407 | 65.374 | 63.892 | 394 | 411 | 341 | 15547.136 | 15008.498 | 14636.167 | -32768 | 59.895 | 65.419 | 0.404 | 0.71 | 0.542 | 1.652 | 1.784 | 1.796 | 23.978
2018-11-12 | 19:06 | 60.704 | 61.647 | 61.018 | 61.557 | 60.299 | 61.332 | 66.542 | 65.284 | 63.892 | 386 | 425 | 325 | 15235.797 | 15508.414 | 13971.41 | -32768 | 61.018 | 65.284 | 0.41 | 0.682 | 0.576 | 1.652 | 1.783 | 1.794 | 23.976
2018-11-12 | 19:06 | 60.704 | 61.647 | 60.749 | 61.557 | 60.299 | 61.198 | 66.542 | 65.284 | 63.757 | 454 | 441 | 345 | 17882.174 | 16079.747 | 14802.356 | -32768 | 61.018 | 65.284 | 0.41 | 0.682 | 0.576 | 1.652 | 1.782 | 1.794 | 23.976
2018-11-12 | 19:06 | 60.614 | 61.332 | 60.749 | 61.557 | 60.299 | 61.287 | 66.452 | 65.15 | 63.623 | 379 | 366 | 330 | 14963.376 | 13401.624 | 14179.146 | -32768 | 60.883 | 65.015 | 0.378 | 0.6 | 0.526 | 1.65 | 1.78 | 1.791 | 23.976
2018-11-12 | 19:06 | 60.614 | 61.332 | 60.749 | 61.153 | 60.299 | 61.287 | 66.452 | 65.15 | 63.623 | 379 | 366 | 330 | 14963.376 | 13401.624 | 14179.146 | -32768 | 60.883 | 65.015 | 0.396 | 0.654 | 0.518 | 1.65 | 1.78 | 1.791 | 23.976
2018-11-12 | 19:06 | 60.299 | 61.467 | 60.614 | 61.422 | 60.21 | 61.198 | 66.407 | 65.105 | 63.802 | 417 | 398 | 316 | 16442.234 | 14544.29 | 13597.484 | -32768 | 59.94 | 65.464 | 0.426 | 0.642 | 0.524 | 1.65 | 1.779 | 1.79 | 23.976
2018-11-12 | 19:06 | 60.299 | 61.467 | 60.614 | 61.422 | 60.21 | 61.198 | 66.407 | 65.105 | 63.802 | 417 | 398 | 316 | 16442.234 | 14544.29 | 13597.484 | -32768 | 59.94 | 65.464 | 0.426 | 0.642 | 0.524 | 1.65 | 1.779 | 1.79 | 23.976
2018-11-12 | 19:06 | 60.255 | 61.198 | 60.434 | 61.243 | 60.165 | 60.928 | 66.138 | 64.835 | 63.488 | 397 | 400 | 349 | 15663.888 | 14615.706 | 14968.545 | -32768 | 59.895 | 65.419 | 0.4 | 0.65 | 0.536 | 1.649 | 1.778 | 1.787 | 23.976
2018-11-12 | 19:06 | 60.255 | 61.243 | 60.569 | 61.287 | 59.806 | 61.018 | 66.093 | 64.835 | 63.488 | 432 | 450 | 334 | 17376.248 | 15579.83 | 13763.674 | -32768 | 59.671 | 65.958 | 0.422 | 0.656 | 0.526 | 1.647 | 1.775 | 1.785 | 23.976
2018-11-12 | 19:06 | 60.03 | 61.063 | 60.569 | 61.287 | 59.806 | 60.793 | 66.138 | 64.835 | 63.533 | 403 | 407 | 327 | 15897.392 | 14865.664 | 14054.505 | -32768 | 59.401 | 65.958 | 0.394 | 0.61 | 0.538 | 1.646 | 1.773 | 1.783 | 23.978
2018-11-12 | 19:06 | 60.03 | 61.063 | 60.569 | 61.287 | 59.806 | 60.793 | 66.138 | 64.835 | 63.533 | 406 | 398 | 320 | 16014.143 | 14544.29 | 13763.674 | -32768 | 59.401 | 65.958 | 0.394 | 0.61 | 0.538 | 1.646 | 1.773 | 1.782 | 23.978
2018-11-12 | 19:06 | 59.985 | 61.063 | 60.165 | 60.973 | 59.806 | 60.883 | 65.868 | 64.701 | 63.533 | 391 | 361 | 299 | 15430.384 | 13223.083 | 12891.181 | -32768 | 59.222 | 65.823 | 0.398 | 0.616 | 0.53 | 1.646 | 1.771 | 1.781 | 23.974
2018-11-12 | 19:06 | 59.985 | 61.063 | 60.165 | 60.973 | 59.806 | 60.883 | 65.868 | 64.701 | 63.533 | 391 | 361 | 299 | 15430.384 | 13223.083 | 12891.181 | -32768 | 59.222 | 65.823 | 0.398 | 0.616 | 0.53 | 1.645 | 1.771 | 1.78 | 23.974
2018-11-12 | 19:06 | 59.85 | 60.928 | 60.21 | 61.108 | 59.491 | 60.749 | 65.688 | 64.88 | 63.533 | 420 | 417 | 340 | 16558.986 | 15222.747 | 14594.619 | -32768 | 59.087 | 65.06 | 0.372 | 0.718 | 0.552 | 1.644 | 1.769 | 1.778 | 23.978
2018-11-12 | 19:06 | 60.165 | 60.793 | 60.344 | 61.108 | 59.626 | 60.659 | 66.003 | 64.611 | 63.398 | 424 | 442 | 344 | 16714.654 | 16115.455 | 14760.809 | -32768 | 59.356 | 64.386 | 0.406 | 0.666 | 0.562 | 1.643 | 1.767 | 1.776 | 23.976
2018-11-12 | 19:07 | 60.165 | 60.793 | 60.075 | 60.928 | 59.671 | 60.614 | 65.868 | 64.476 | 63.263 | 393 | 411 | 340 | 15508.218 | 15008.498 | 14594.619 | -32768 | 59.581 | 63.937 | 0.408 | 0.64 | 0.566 | 1.642 | 1.765 | 1.773 | 23.976
2018-11-12 | 19:07 | 60.03 | 60.793 | 60.21 | 60.973 | 59.401 | 60.704 | 65.464 | 64.476 | 63.263 | 389 | 407 | 351 | 15352.549 | 14865.664 | 15051.64 | -32768 | 59.491 | 63.668 | 0.39 | 0.722 | 0.556 | 1.641 | 1.765 | 1.773 | 23.976
2018-11-12 | 19:07 | 60.03 | 60.793 | 60.21 | 60.973 | 59.401 | 60.704 | 65.599 | 64.476 | 63.263 | 389 | 407 | 351 | 15352.549 | 14865.664 | 15051.64 | -32768 | 59.491 | 63.668 | 0.428 | 0.69 | 0.57 | 1.641 | 1.765 | 1.773 | 23.978
2018-11-12 | 19:07 | 59.895 | 60.793 | 60.21 | 60.704 | 59.536 | 60.434 | 65.733 | 64.611 | 63.129 | 393 | 377 | 307 | 15508.218 | 13794.415 | 13223.559 | -32768 | 59.626 | 63.668 | 0.388 | 0.696 | 0.572 | 1.641 | 1.763 | 1.77 | 23.978
2018-11-12 | 19:07 | 59.895 | 60.793 | 60.21 | 60.704 | 59.536 | 60.434 | 65.733 | 64.611 | 63.129 | 393 | 377 | 307 | 15508.218 | 13794.415 | 13223.559 | -32768 | 59.626 | 63.668 | 0.406 | 0.682 | 0.558 | 1.641 | 1.763 | 1.77 | 23.976
2018-11-12 | 19:07 | 59.626 | 60.524 | 59.94 | 60.704 | 59.267 | 60.569 | 65.464 | 64.341 | 63.129 | 408 | 404 | 350 | 16091.978 | 14758.54 | 15010.093 | -32768 | 59.222 | 63.353 | 0.394 | 0.604 | 0.546 | 1.639 | 1.761 | 1.768 | 23.976
2018-11-12 | 19:07 | 59.491 | 60.524 | 59.94 | 60.299 | 59.267 | 60.569 | 65.464 | 64.476 | 63.129 | 390 | 398 | 332 | 15391.466 | 14544.29 | 14262.241 | -32768 | 59.222 | 63.353 | 0.38 | 0.648 | 0.544 | 1.639 | 1.76 | 1.768 | 23.976
2018-11-12 | 19:07 | 59.491 | 60.389 | 60.075 | 60.569 | 59.177 | 60.12 | 65.733 | 64.341 | 62.859 | 383 | 383 | 323 | 15119.045 | 14008.665 | 13888.315 | -32768 | 59.356 | 64.296 | 0.418 | 0.6 | 0.534 | 1.638 | 1.76 | 1.766 | 23.976
2018-11-12 | 19:07 | 59.491 | 60.524 | 60.075 | 60.569 | 59.177 | 60.12 | 65.733 | 64.296 | 62.859 | 384 | 389 | 341 | 15119.045 | 14008.665 | 13888.315 | -32768 | 59.356 | 64.566 | 0.386 | 0.626 | 0.536 | 1.638 | 1.758 | 1.765 | 23.976
2018-11-12 | 19:07 | 59.581 | 60.524 | 60.03 | 60.255 | 59.267 | 60.12 | 65.329 | 64.162 | 62.769 | 395 | 393 | 330 | 15586.053 | 14365.748 | 14179.146 | -32768 | 59.85 | 64.835 | 0.4 | 0.606 | 0.51 | 1.637 | 1.756 | 1.762 | 23.976
2018-11-12 | 19:07 | 59.581 | 60.524 | 60.03 | 60.255 | 59.267 | 60.12 | 65.329 | 64.162 | 62.769 | 395 | 393 | 330 | 15586.053 | 14365.748 | 14179.146 | -32768 | 59.85 | 64.835 | 0.4 | 0.606 | 0.51 | 1.637 | 1.756 | 1.762 | 23.976
2018-11-12 | 19:07 | 59.446 | 60.344 | 59.761 | 60.479 | 59.177 | 60.12 | 65.15 | 64.296 | 62.635 | 394 | 398 | 345 | 15547.136 | 14544.29 | 14802.356 | -32768 | 60.614 | 64.566 | 0.394 | 0.622 | 0.52 | 1.637 | 1.755 | 1.76 | 23.976
2018-11-12 | 19:07 | 59.491 | 60.12 | 59.806 | 60.389 | 59.177 | 60.03 | 65.329 | 64.072 | 62.769 | 364 | 381 | 346 | 14379.616 | 13937.249 | 14843.903 | -32768 | 60.344 | 64.566 | 0.404 | 0.674 | 0.522 | 1.635 | 1.752 | 1.758 | 23.976
2018-11-12 | 19:07 | 59.401 | 60.21 | 59.761 | 60.12 | 59.132 | 59.895 | 65.239 | 64.027 | 62.5 | 405 | 420 | 318 | 15975.226 | 15329.872 | 13680.579 | -32768 | 59.85 | 64.162 | 0.4 | 0.676 | 0.542 | 1.635 | 1.75 | 1.756 | 23.976
2018-11-12 | 19:07 | 59.087 | 60.03 | 59.626 | 60.255 | 58.952 | 59.85 | 65.194 | 63.892 | 62.5 | 382 | 386 | 347 | 15080.128 | 14115.79 | 14885.45 | -32768 | 59.042 | 64.027 | 0.402 | 0.694 | 0.54 | 1.632 | 1.748 | 1.753 | 23.976
2018-11-12 | 19:07 | 59.087 | 60.03 | 59.626 | 60.255 | 58.952 | 59.985 | 65.194 | 63.892 | 62.5 | 442 | 435 | 321 | 17415.166 | 15865.497 | 13805.221 | -32768 | 59.042 | 63.892 | 0.386 | 0.696 | 0.57 | 1.634 | 1.748 | 1.753 | 23.976
2018-11-12 | 19:08 | 59.536 | 60.165 | 59.626 | 60.255 | 58.997 | 59.895 | 65.194 | 63.623 | 62.545 | 419 | 423 | 323 | 18076.76 | 16829.619 | 14262.241 | -32768 | 58.638 | 64.027 | 0.386 | 0.634 | 0.562 | 1.632 | 1.746 | 1.751 | 23.976
2018-11-12 | 19:08 | 59.671 | 60.075 | 59.895 | 60.165 | 58.907 | 59.895 | 64.701 | 63.892 | 62.275 | 422 | 413 | 322 | 16636.82 | 15079.914 | 13846.769 | -32768 | 58.683 | 63.668 | 0.404 | 0.67 | 0.582 | 1.63 | 1.743 | 1.747 | 23.976
2018-11-12 | 19:08 | 60.03 | 60.12 | 60.299 | 60.165 | 59.312 | 59.895 | 64.925 | 63.757 | 62.275 | 385 | 381 | 339 | 15196.88 | 13937.249 | 14553.072 | -32768 | 58.413 | 63.398 | 0.39 | 0.63 | 0.6 | 1.63 | 1.742 | 1.747 | 23.976
2018-11-12 | 19:08 | 60.03 | 60.12 | 60.299 | 60.165 | 59.312 | 59.895 | 64.925 | 63.757 | 62.275 | 385 | 381 | 339 | 15196.88 | 13937.249 | 14553.072 | -32768 | 58.413 | 63.398 | 0.39 | 0.63 | 0.6 | 1.63 | 1.742 | 1.747 | 23.976
2018-11-12 | 19:08 | 60.344 | 60.21 | 60.973 | 60.255 | 59.806 | 59.761 | 64.835 | 63.757 | 62.41 | 439 | 467 | 327 | 17298.414 | 17008.162 | 14054.505 | -32768 | 58.503 | 63.263 | 0.41 | 0.616 | 0.584 | 1.63 | 1.741 | 1.743 | 23.976
2018-11-12 | 19:08 | 60.344 | 60.21 | 60.973 | 60.255 | 59.806 | 59.761 | 64.835 | 63.757 | 62.41 | 439 | 467 | 327 | 17298.414 | 17008.162 | 14054.505 | -32768 | 58.503 | 63.263 | 0.392 | 0.626 | 0.538 | 1.63 | 1.741 | 1.743 | 23.976
2018-11-12 | 19:08 | 61.153 | 60.389 | 61.512 | 60.569 | 60.344 | 60.165 | 64.701 | 63.623 | 62.455 | 413 | 416 | 339 | 16286.564 | 15187.039 | 14553.072 | -32768 | 59.087 | 63.398 | 0.372 | 0.666 | 0.578 | 1.628 | 1.738 | 1.741 | 23.976
2018-11-12 | 19:08 | 61.377 | 60.793 | 61.512 | 60.704 | 60.749 | 60.255 | 64.701 | 63.623 | 62.59 | 403 | 398 | 347 | 14807.707 | 14151.498 | 13722.126 | -32768 | 59.087 | 63.263 | 0.404 | 0.596 | 0.532 | 1.626 | 1.736 | 1.738 | 23.976
2018-11-12 | 19:08 | 61.377 | 60.793 | 61.512 | 60.704 | 60.749 | 60.255 | 64.701 | 63.623 | 62.59 | 403 | 398 | 347 | 14807.707 | 14151.498 | 13722.126 | -32768 | 59.087 | 63.263 | 0.404 | 0.596 | 0.532 | 1.626 | 1.736 | 1.738 | 23.976
2018-11-12 | 19:08 | 61.512 | 61.243 | 62.186 | 60.704 | 60.928 | 60.389 | 64.656 | 63.757 | 62.725 | 391 | 420 | 319 | 15430.384 | 15329.872 | 13722.126 | -32768 | 58.818 | 62.949 | 0.388 | 0.59 | 0.538 | 1.626 | 1.733 | 1.737 | 23.976
2018-11-12 | 19:08 | 61.512 | 61.243 | 62.186 | 60.704 | 60.928 | 60.389 | 64.656 | 63.757 | 62.725 | 391 | 420 | 319 | 15430.384 | 15329.872 | 13722.126 | -32768 | 58.818 | 62.949 | 0.388 | 0.59 | 0.538 | 1.626 | 1.733 | 1.737 | 23.976
2018-11-12 | 19:08 | 62.186 | 61.602 | 62.455 | 61.512 | 61.692 | 60.659 | 64.925 | 64.027 | 62.814 | 426 | 417 | 334 | 16792.488 | 15222.747 | 14345.336 | -32768 | 59.356 | 62.545 | 0.4 | 0.614 | 0.542 | 1.625 | 1.731 | 1.734 | 23.976
2018-11-12 | 19:08 | 62.231 | 61.781 | 62.859 | 61.871 | 61.826 | 60.928 | 64.97 | 64.027 | 62.949 | 454 | 433 | 333 | 17882.174 | 15794.08 | 14303.788 | -32768 | 59.177 | 62.59 | 0.404 | 0.67 | 0.532 | 1.624 | 1.73 | 1.732 | 23.976
2018-11-12 | 19:08 | 62.231 | 62.051 | 62.859 | 61.871 | 61.826 | 60.928 | 64.97 | 64.162 | 63.219 | 454 | 433 | 333 | 17882.174 | 15794.08 | 14303.788 | -32768 | 59.177 | 62.455 | 0.378 | 0.64 | 0.548 | 1.623 | 1.729 | 1.732 | 23.976
2018-11-12 | 19:09 | 62.769 | 62.32 | 62.994 | 62.051 | 62.051 | 61.332 | 64.97 | 64.296 | 63.353 | 444 | 438 | 320 | 17493 | 15972.622 | 13763.674 | -32768 | 59.895 | 62.186 | 0.396 | 0.632 | 0.56 | 1.622 | 1.728 | 1.73 | 23.976
2018-11-12 | 19:09 | 62.769 | 62.32 | 62.725 | 62.051 | 62.051 | 61.467 | 65.105 | 64.296 | 63.353 | 413 | 397 | 338 | 17493 | 15972.622 | 13763.674 | -32768 | 59.895 | 62.186 | 0.396 | 0.632 | 0.56 | 1.622 | 1.728 | 1.73 | 23.976
2018-11-12 | 19:09 | 62.725 | 62.455 | 62.994 | 62.32 | 62.231 | 61.602 | 65.105 | 64.566 | 63.623 | 353 | 362 | 323 | 15002.293 | 14330.04 | 14636.167 | -32768 | 59.491 | 62.096 | 0.392 | 0.652 | 0.588 | 1.62 | 1.725 | 1.727 | 23.976
2018-11-12 | 19:09 | 62.859 | 62.635 | 63.129 | 62.814 | 62.275 | 61.737 | 65.06 | 64.701 | 63.757 | 387 | 390 | 370 | 15274.714 | 14258.623 | 15841.038 | -32768 | 59.581 | 62.455 | 0.408 | 0.676 | 0.552 | 1.619 | 1.722 | 1.724 | 23.976
2018-11-12 | 19:09 | 63.174 | 62.68 | 63.398 | 62.949 | 62.365 | 62.006 | 65.374 | 64.701 | 64.027 | 425 | 402 | 333 | 16753.572 | 14687.123 | 14303.788 | -32768 | 59.85 | 62.725 | 0.36 | 0.67 | 0.548 | 1.617 | 1.722 | 1.722 | 23.974
2018-11-12 | 19:09 | 63.174 | 62.68 | 63.398 | 62.949 | 62.365 | 62.275 | 65.374 | 64.97 | 64.027 | 438 | 441 | 326 | 17259.496 | 16079.747 | 14012.957 | -32768 | 59.85 | 62.725 | 0.362 | 0.66 | 0.566 | 1.618 | 1.721 | 1.721 | 23.976
2018-11-12 | 19:09 | 62.904 | 62.904 | 63.398 | 62.769 | 62.769 | 62.455 | 65.374 | 64.97 | 63.982 | 424 | 411 | 334 | 16169.812 | 14829.956 | 14262.241 | -32768 | 59.581 | 62.455 | 0.394 | 0.702 | 0.568 | 1.618 | 1.719 | 1.719 | 23.976
2018-11-12 | 19:09 | 63.308 | 63.129 | 63.533 | 63.174 | 62.5 | 62.32 | 65.509 | 65.15 | 64.386 | 432 | 448 | 328 | 17025.992 | 16329.705 | 14096.052 | -32768 | 59.401 | 62.545 | 0.384 | 0.61 | 0.56 | 1.616 | 1.718 | 1.716 | 23.976
2018-11-12 | 19:09 | 63.174 | 63.263 | 63.533 | 63.174 | 62.769 | 62.32 | 65.509 | 65.15 | 64.386 | 391 | 391 | 337 | 15430.384 | 14294.332 | 14469.978 | -32768 | 59.267 | 62.545 | 0.386 | 0.624 | 0.548 | 1.616 | 1.717 | 1.717 | 23.976
2018-11-12 | 19:09 | 63.219 | 63.398 | 63.443 | 63.398 | 62.814 | 62.68 | 65.554 | 65.15 | 64.476 | 386 | 383 | 355 | 15936.309 | 14115.79 | 14719.262 | -32768 | 58.683 | 62.231 | 0.376 | 0.632 | 0.556 | 1.615 | 1.716 | 1.716 | 23.978
2018-11-12 | 19:09 | 63.353 | 63.353 | 63.443 | 63.443 | 62.59 | 62.859 | 65.778 | 65.419 | 64.745 | 451 | 457 | 330 | 15041.211 | 14187.207 | 13514.39 | -32768 | 58.862 | 61.647 | 0.382 | 0.666 | 0.518 | 1.614 | 1.714 | 1.713 | 23.976
2018-11-12 | 19:09 | 63.443 | 63.623 | 63.802 | 63.533 | 63.039 | 62.859 | 65.644 | 65.374 | 64.88 | 418 | 426 | 331 | 16481.15 | 15544.122 | 14220.694 | -32768 | 58.683 | 62.32 | 0.378 | 0.61 | 0.546 | 1.613 | 1.713 | 1.711 | 23.976
2018-11-12 | 19:09 | 63.443 | 63.623 | 63.802 | 63.668 | 63.039 | 62.859 | 65.778 | 65.374 | 64.88 | 418 | 426 | 331 | 16481.15 | 15544.122 | 14220.694 | -32768 | 58.683 | 62.32 | 0.354 | 0.598 | 0.582 | 1.612 | 1.712 | 1.711 | 23.976
2018-11-12 | 19:10 | 63.308 | 63.802 | 63.847 | 63.398 | 62.949 | 62.949 | 65.509 | 65.554 | 65.015 | 401 | 411 | 322 | 15819.557 | 15008.498 | 13846.769 | -32768 | 58.548 | 62.096 | 0.39 | 0.666 | 0.586 | 1.611 | 1.71 | 1.709 | 23.976
2018-11-12 | 19:10 | 63.308 | 63.802 | 63.847 | 63.398 | 62.949 | 62.949 | 65.509 | 65.554 | 65.015 | 401 | 411 | 322 | 15819.557 | 15008.498 | 13846.769 | -32768 | 58.548 | 62.096 | 0.382 | 0.658 | 0.58 | 1.612 | 1.71 | 1.708 | 23.976
2018-11-12 | 19:10 | 63.713 | 63.802 | 63.982 | 63.802 | 63.219 | 63.263 | 65.778 | 65.554 | 64.97 | 407 | 406 | 321 | 16053.061 | 14829.956 | 13805.221 | -32768 | 58.548 | 62.096 | 0.4 | 0.686 | 0.586 | 1.61 | 1.708 | 1.708 | 23.976
2018-11-12 | 19:10 | 63.757 | 63.937 | 64.251 | 63.937 | 63.308 | 63.443 | 65.823 | 65.688 | 65.239 | 418 | 421 | 339 | 16481.15 | 15365.581 | 14553.072 | -32768 | 58.144 | 62.096 | 0.388 | 0.696 | 0.568 | 1.61 | 1.707 | 1.705 | 23.976
2018-11-12 | 19:10 | 64.251 | 63.937 | 64.386 | 64.162 | 63.488 | 63.263 | 65.644 | 65.688 | 65.239 | 423 | 422 | 333 | 16675.736 | 15401.289 | 14303.788 | -32768 | 58.638 | 62.994 | 0.402 | 0.66 | 0.574 | 1.608 | 1.706 | 1.703 | 23.976
2018-11-12 | 19:10 | 64.251 | 63.937 | 64.386 | 64.162 | 63.488 | 63.263 | 65.644 | 65.688 | 65.239 | 423 | 422 | 333 | 16675.736 | 15401.289 | 14303.788 | -32768 | 58.638 | 62.859 | 0.364 | 0.674 | 0.58 | 1.61 | 1.706 | 1.702 | 23.976
2018-11-12 | 19:10 | 64.251 | 64.341 | 64.521 | 64.162 | 63.713 | 63.623 | 65.778 | 65.554 | 65.329 | 393 | 406 | 315 | 15508.218 | 14829.956 | 13555.938 | -32768 | 58.368 | 62.769 | 0.376 | 0.642 | 0.55 | 1.608 | 1.704 | 1.701 | 23.976
2018-11-12 | 19:10 | 64.386 | 64.476 | 64.79 | 64.566 | 63.757 | 63.668 | 65.778 | 65.823 | 65.419 | 371 | 374 | 334 | 14652.037 | 13687.29 | 14345.336 | -32768 | 58.907 | 62.859 | 0.382 | 0.596 | 0.578 | 1.607 | 1.704 | 1.7 | 23.976
2018-11-12 | 19:10 | 64.701 | 64.745 | 64.925 | 64.611 | 64.027 | 64.072 | 66.093 | 65.823 | 65.688 | 390 | 431 | 340 | 15391.466 | 15722.664 | 14594.619 | -32768 | 60.165 | 63.174 | 0.368 | 0.63 | 0.574 | 1.607 | 1.701 | 1.699 | 23.976
2018-11-12 | 19:10 | 64.79 | 64.88 | 65.194 | 64.476 | 64.296 | 63.937 | 66.048 | 66.093 | 65.823 | 404 | 386 | 365 | 15936.309 | 14115.79 | 15633.302 | -32768 | 60.569 | 63.578 | 0.404 | 0.65 | 0.556 | 1.607 | 1.7 | 1.696 | 23.976
2018-11-12 | 19:10 | 64.79 | 64.88 | 65.329 | 64.476 | 64.386 | 64.207 | 66.048 | 65.958 | 65.823 | 437 | 436 | 318 | 17220.58 | 15901.205 | 13680.579 | -32768 | 60.569 | 63.982 | 0.384 | 0.634 | 0.548 | 1.606 | 1.701 | 1.696 | 23.974
2018-11-12 | 19:10 | 65.239 | 65.015 | 65.464 | 65.015 | 64.521 | 64.341 | 66.227 | 66.093 | 65.958 | 421 | 404 | 357 | 16597.902 | 14758.54 | 15300.924 | -32768 | 60.299 | 64.251 | 0.388 | 0.554 | 0.532 | 1.605 | 1.698 | 1.693 | 23.976
2018-11-12 | 19:11 | 65.239 | 65.105 | 65.464 | 65.284 | 64.656 | 64.431 | 66.227 | 66.362 | 65.958 | 421 | 437 | 361 | 14146.112 | 13794.415 | 13888.315 | -32768 | 59.761 | 64.521 | 0.402 | 0.594 | 0.55 | 1.603 | 1.697 | 1.693 | 23.976
2018-11-12 | 19:11 | 65.105 | 65.105 | 65.464 | 65.284 | 64.656 | 64.431 | 66.227 | 66.362 | 65.958 | 421 | 437 | 361 | 14146.112 | 13794.415 | 13888.315 | -32768 | 59.761 | 64.521 | 0.392 | 0.63 | 0.514 | 1.603 | 1.697 | 1.693 | 23.976
2018-11-12 | 19:11 | 65.374 | 65.419 | 65.733 | 65.464 | 64.656 | 64.745 | 66.452 | 66.362 | 66.093 | 450 | 437 | 356 | 17726.504 | 15936.913 | 15259.376 | -32768 | 59.401 | 65.599 | 0.386 | 0.572 | 0.53 | 1.604 | 1.698 | 1.692 | 23.976
2018-11-12 | 19:11 | 65.599 | 65.554 | 65.868 | 65.419 | 64.835 | 64.611 | 66.452 | 66.362 | 66.093 | 383 | 372 | 334 | 15119.045 | 13615.874 | 14345.336 | -32768 | 59.356 | 65.194 | 0.4 | 0.628 | 0.566 | 1.603 | 1.695 | 1.69 | 23.976
2018-11-12 | 19:11 | 65.688 | 65.509 | 66.003 | 65.554 | 64.97 | 64.97 | 66.272 | 66.632 | 66.227 | 400 | 430 | 352 | 15780.64 | 15686.955 | 15093.188 | -32768 | 58.952 | 65.06 | 0.374 | 0.676 | 0.538 | 1.603 | 1.694 | 1.689 | 23.976
2018-11-12 | 19:11 | 65.688 | 65.509 | 66.003 | 65.554 | 64.97 | 64.97 | 66.272 | 66.632 | 66.227 | 400 | 430 | 352 | 15780.64 | 15686.955 | 15093.188 | -32768 | 58.952 | 65.06 | 0.374 | 0.676 | 0.538 | 1.603 | 1.694 | 1.688 | 23.976
2018-11-12 | 19:11 | 65.868 | 65.823 | 66.138 | 65.823 | 65.374 | 65.284 | 66.452 | 66.632 | 66.497 | 388 | 399 | 337 | 15313.632 | 14579.998 | 14469.978 | -32768 | 58.818 | 65.688 | 0.344 | 0.684 | 0.608 | 1.603 | 1.694 | 1.688 | 23.976
2018-11-12 | 19:11 | 65.823 | 65.958 | 66.138 | 66.003 | 65.374 | 65.239 | 66.542 | 66.632 | 66.632 | 420 | 432 | 341 | 16558.986 | 15758.372 | 14636.167 | -32768 | 59.401 | 65.194 | 0.396 | 0.65 | 0.564 | 1.602 | 1.692 | 1.686 | 23.976
2018-11-12 | 19:11 | 65.958 | 66.093 | 66.542 | 66.138 | 65.464 | 65.554 | 66.407 | 67.036 | 66.676 | 379 | 390 | 343 | 14963.376 | 14258.623 | 14719.262 | -32768 | 59.671 | 64.296 | 0.368 | 0.64 | 0.602 | 1.602 | 1.692 | 1.685 | 23.976
2018-11-12 | 19:11 | 66.317 | 66.362 | 66.362 | 66.093 | 65.599 | 65.688 | 66.766 | 66.991 | 66.946 | 395 | 399 | 338 | 15586.053 | 14579.998 | 14511.525 | -32768 | 59.626 | 64.386 | 0.392 | 0.646 | 0.582 | 1.602 | 1.69 | 1.684 | 23.976
2018-11-12 | 19:11 | 66.542 | 66.362 | 66.542 | 66.317 | 65.733 | 65.823 | 66.721 | 67.036 | 66.946 | 397 | 406 | 333 | 15663.888 | 14829.956 | 14303.788 | -32768 | 59.85 | 63.847 | 0.408 | 0.636 | 0.52 | 1.602 | 1.691 | 1.683 | 23.976
2018-11-12 | 19:11 | 66.542 | 66.632 | 66.676 | 66.452 | 65.913 | 65.688 | 66.856 | 67.17 | 67.126 | 427 | 443 | 375 | 16831.406 | 16151.163 | 16048.775 | -32768 | 60.389 | 63.578 | 0.384 | 0.622 | 0.546 | 1.602 | 1.69 | 1.682 | 23.976
2018-11-12 | 19:12 | 66.676 | 66.766 | 66.676 | 66.452 | 66.182 | 66.093 | 66.721 | 67.305 | 66.991 | 417 | 428 | 337 | 16442.234 | 15615.539 | 14469.978 | -32768 | 59.85 | 63.443 | 0.394 | 0.62 | 0.562 | 1.602 | 1.689 | 1.682 | 23.976
2018-11-12 | 19:12 | 66.676 | 66.856 | 67.081 | 66.901 | 66.452 | 66.138 | 66.721 | 67.305 | 67.126 | 460 | 427 | 334 | 18115.678 | 15579.83 | 14345.336 | -32768 | 59.626 | 64.207 | 0.374 | 0.648 | 0.548 | 1.602 | 1.689 | 1.681 | 23.976
2018-11-12 | 19:12 | 66.676 | 66.856 | 67.081 | 66.901 | 66.452 | 66.138 | 66.721 | 67.305 | 67.126 | 460 | 427 | 334 | 18115.678 | 15579.83 | 14345.336 | -32768 | 59.761 | 64.207 | 0.366 | 0.594 | 0.54 | 1.602 | 1.689 | 1.681 | 23.974
2018-11-12 | 19:12 | 66.991 | 66.766 | 67.215 | 66.856 | 66.452 | 66.362 | 67.036 | 67.44 | 67.395 | 417 | 427 | 319 | 16442.234 | 15579.83 | 13722.126 | -32768 | 59.716 | 64.88 | 0.378 | 0.63 | 0.532 | 1.601 | 1.686 | 1.679 | 23.976
2018-11-12 | 19:12 | 67.26 | 67.036 | 67.35 | 67.126 | 66.721 | 66.272 | 67.17 | 67.575 | 67.395 | 393 | 393 | 318 | 15508.218 | 14365.748 | 13680.579 | -32768 | 59.716 | 65.194 | 0.384 | 0.662 | 0.574 | 1.601 | 1.686 | 1.679 | 23.976
2018-11-12 | 19:12 | 66.991 | 67.036 | 67.485 | 66.766 | 66.676 | 66.272 | 67.17 | 67.575 | 67.395 | 393 | 393 | 318 | 15508.218 | 14365.748 | 13680.579 | -32768 | 59.716 | 65.194 | 0.37 | 0.586 | 0.586 | 1.601 | 1.686 | 1.679 | 23.976
2018-11-12 | 19:12 | 67.126 | 67.17 | 67.62 | 67.305 | 66.542 | 66.497 | 67.305 | 67.709 | 67.664 | 375 | 381 | 340 | 14807.707 | 13937.249 | 14594.619 | -32768 | 60.704 | 65.194 | 0.376 | 0.694 | 0.558 | 1.601 | 1.686 | 1.678 | 23.976
2018-11-12 | 19:12 | 67.395 | 67.305 | 67.62 | 67.44 | 66.811 | 66.632 | 67.305 | 67.709 | 67.664 | 375 | 381 | 340 | 14807.707 | 13937.249 | 14594.619 | -32768 | 60.704 | 65.194 | 0.382 | 0.67 | 0.618 | 1.601 | 1.686 | 1.678 | 23.976
2018-11-12 | 19:12 | 67.395 | 67.53 | 67.754 | 67.53 | 66.991 | 66.766 | 67.305 | 67.709 | 67.934 | 395 | 379 | 332 | 15586.053 | 13865.832 | 14262.241 | -32768 | 61.063 | 64.835 | 0.374 | 0.674 | 0.552 | 1.601 | 1.686 | 1.677 | 23.976
2018-11-12 | 19:12 | 67.395 | 67.53 | 67.754 | 67.53 | 66.991 | 66.766 | 67.305 | 67.709 | 67.934 | 395 | 379 | 332 | 15586.053 | 13865.832 | 14262.241 | -32768 | 61.063 | 64.835 | 0.374 | 0.674 | 0.552 | 1.601 | 1.686 | 1.677 | 23.976
2018-11-12 | 19:12 | 67.53 | 67.575 | 67.889 | 67.709 | 67.17 | 67.081 | 67.44 | 67.979 | 68.069 | 417 | 410 | 378 | 16442.234 | 14972.789 | 16173.417 | -32768 | 61.108 | 64.476 | 0.392 | 0.64 | 0.566 | 1.602 | 1.685 | 1.678 | 23.976
2018-11-12 | 19:12 | 67.799 | 67.844 | 68.024 | 67.979 | 67.395 | 66.946 | 67.575 | 67.844 | 68.338 | 415 | 415 | 341 | 16364.398 | 15151.331 | 14636.167 | -32768 | 61.377 | 64.79 | 0.398 | 0.662 | 0.556 | 1.601 | 1.684 | 1.675 | 23.976
2018-11-12 | 19:12 | 67.844 | 68.069 | 68.338 | 67.709 | 67.53 | 67.305 | 67.62 | 68.293 | 68.473 | 425 | 449 | 338 | 16053.061 | 14472.873 | 14802.356 | -32768 | 62.186 | 65.239 | 0.398 | 0.648 | 0.572 | 1.601 | 1.683 | 1.676 | 23.976
2018-11-12 | 19:13 | 68.248 | 68.114 | 68.338 | 68.114 | 67.664 | 67.62 | 67.754 | 68.293 | 68.473 | 356 | 346 | 325 | 14068.278 | 12687.458 | 13971.41 | -32768 | 62.186 | 64.701 | 0.414 | 0.634 | 0.522 | 1.602 | 1.683 | 1.675 | 23.976
2018-11-12 | 19:13 | 68.248 | 68.114 | 68.473 | 68.114 | 67.664 | 67.485 | 67.754 | 68.293 | 68.608 | 410 | 414 | 346 | 14068.278 | 12687.458 | 13971.41 | -32768 | 62.186 | 64.701 | 0.394 | 0.628 | 0.56 | 1.602 | 1.683 | 1.675 | 23.976
2018-11-12 | 19:13 | 68.338 | 68.428 | 68.473 | 68.203 | 67.799 | 67.62 | 67.709 | 68.428 | 68.608 | 387 | 389 | 314 | 15274.714 | 14222.915 | 13514.39 | -32768 | 62.814 | 64.656 | 0.374 | 0.614 | 0.53 | 1.601 | 1.683 | 1.674 | 23.976
2018-11-12 | 19:13 | 68.652 | 68.563 | 68.563 | 68.518 | 67.979 | 67.62 | 67.754 | 68.518 | 68.742 | 431 | 464 | 343 | 16987.076 | 16901.037 | 14719.262 | -32768 | 63.263 | 64.521 | 0.388 | 0.598 | 0.556 | 1.601 | 1.682 | 1.674 | 23.976
2018-11-12 | 19:13 | 68.652 | 68.563 | 68.563 | 68.518 | 67.979 | 67.62 | 67.754 | 68.518 | 68.742 | 431 | 464 | 343 | 16987.076 | 16901.037 | 14719.262 | -32768 | 63.263 | 64.521 | 0.388 | 0.598 | 0.556 | 1.602 | 1.682 | 1.674 | 23.976
2018-11-12 | 19:13 | 68.787 | 68.697 | 68.832 | 68.697 | 68.203 | 68.024 | 68.158 | 68.652 | 68.742 | 374 | 384 | 329 | 14768.789 | 14044.374 | 14137.6 | -32768 | 63.039 | 64.925 | 0.36 | 0.622 | 0.554 | 1.602 | 1.683 | 1.675 | 23.976
2018-11-12 | 19:13 | 68.652 | 68.832 | 69.102 | 68.383 | 68.338 | 68.158 | 68.024 | 68.652 | 69.146 | 431 | 449 | 311 | 16987.076 | 16365.413 | 13389.748 | -32768 | 63.129 | 65.194 | 0.426 | 0.732 | 0.556 | 1.601 | 1.682 | 1.673 | 23.976
2018-11-12 | 19:13 | 68.652 | 68.832 | 69.102 | 68.383 | 68.338 | 68.158 | 67.889 | 68.652 | 69.146 | 431 | 449 | 311 | 16987.076 | 16365.413 | 13389.748 | -32768 | 63.129 | 65.194 | 0.386 | 0.654 | 0.578 | 1.601 | 1.682 | 1.673 | 23.976
2018-11-12 | 19:13 | 68.922 | 68.967 | 69.281 | 68.922 | 68.473 | 68.293 | 68.158 | 68.967 | 69.146 | 376 | 379 | 315 | 14846.624 | 13865.832 | 13555.938 | -32768 | 63.263 | 65.599 | 0.386 | 0.69 | 0.578 | 1.602 | 1.683 | 1.674 | 23.976
2018-11-12 | 19:13 | 68.877 | 69.102 | 69.551 | 69.057 | 68.608 | 68.293 | 68.248 | 68.832 | 69.146 | 412 | 409 | 332 | 16247.646 | 14937.081 | 14262.241 | -32768 | 62.725 | 65.194 | 0.394 | 0.672 | 0.546 | 1.602 | 1.682 | 1.673 | 23.976
2018-11-12 | 19:13 | 68.877 | 68.967 | 69.551 | 69.057 | 68.742 | 68.293 | 68.248 | 68.832 | 69.146 | 412 | 409 | 332 | 16247.646 | 14937.081 | 14262.241 | -32768 | 62.725 | 64.656 | 0.38 | 0.678 | 0.58 | 1.603 | 1.682 | 1.673 | 23.976
2018-11-12 | 19:13 | 69.146 | 69.191 | 69.685 | 69.326 | 68.563 | 68.518 | 68.383 | 69.102 | 69.416 | 377 | 416 | 343 | 14885.541 | 15187.039 | 14719.262 | -32768 | 62.32 | 64.476 | 0.39 | 0.656 | 0.604 | 1.603 | 1.683 | 1.673 | 23.976
2018-11-12 | 19:13 | 69.146 | 69.326 | 69.685 | 69.326 | 68.563 | 68.383 | 68.383 | 69.102 | 69.416 | 380 | 374 | 359 | 14885.541 | 15187.039 | 14719.262 | -32768 | 62.32 | 64.476 | 0.39 | 0.656 | 0.604 | 1.603 | 1.683 | 1.673 | 23.976
2018-11-12 | 19:13 | 69.596 | 69.461 | 69.685 | 69.461 | 68.922 | 68.787 | 68.518 | 69.236 | 69.551 | 398 | 404 | 352 | 15702.805 | 14758.54 | 15093.188 | -32768 | 62.186 | 63.982 | 0.39 | 0.688 | 0.586 | 1.602 | 1.681 | 1.672 | 23.974
2018-11-12 | 19:13 | 69.596 | 69.461 | 69.685 | 69.461 | 68.922 | 68.787 | 68.518 | 69.236 | 69.551 | 398 | 404 | 352 | 15702.805 | 14758.54 | 15093.188 | -32768 | 62.186 | 63.982 | 0.39 | 0.688 | 0.586 | 1.602 | 1.682 | 1.672 | 23.974
2018-11-12 | 19:14 | 69.596 | 69.64 | 69.91 | 69.64 | 69.146 | 68.832 | 68.293 | 69.326 | 69.685 | 413 | 433 | 339 | 16286.564 | 15794.08 | 14553.072 | -32768 | 62.096 | 63.847 | 0.372 | 0.638 | 0.536 | 1.603 | 1.682 | 1.672 | 23.976
2018-11-12 | 19:14 | 69.596 | 69.64 | 69.91 | 69.64 | 69.146 | 68.832 | 68.293 | 69.326 | 69.685 | 413 | 433 | 339 | 16286.564 | 15794.08 | 14553.072 | -32768 | 62.096 | 63.847 | 0.372 | 0.638 | 0.536 | 1.603 | 1.682 | 1.673 | 23.976
2018-11-12 | 19:14 | 69.865 | 69.91 | 69.955 | 69.775 | 69.326 | 68.967 | 68.697 | 69.506 | 70 | 380 | 348 | 344 | 15002.293 | 12758.875 | 14760.809 | -32768 | 61.692 | 63.443 | 0.408 | 0.656 | 0.572 | 1.604 | 1.682 | 1.672 | 23.978
2018-11-12 | 19:14 | 69.865 | 69.91 | 69.955 | 69.775 | 69.326 | 68.967 | 68.697 | 69.506 | 70 | 380 | 348 | 344 | 15002.293 | 12758.875 | 14760.809 | -32768 | 61.692 | 63.443 | 0.408 | 0.656 | 0.572 | 1.604 | 1.682 | 1.672 | 23.978
2018-11-12 | 19:14 | 69.685 | 69.73 | 70.224 | 69.64 | 69.416 | 69.191 | 68.652 | 69.506 | 70.134 | 414 | 394 | 331 | 16325.481 | 14401.457 | 14220.694 | -32768 | 61.557 | 63.084 | 0.388 | 0.63 | 0.562 | 1.603 | 1.682 | 1.673 | 23.976
2018-11-12 | 19:14 | 70.224 | 70.045 | 70.359 | 70.179 | 69.551 | 69.371 | 68.922 | 69.64 | 70.134 | 388 | 408 | 334 | 15313.632 | 14901.373 | 14345.336 | -32768 | 61.961 | 63.353 | 0.394 | 0.618 | 0.558 | 1.603 | 1.683 | 1.673 | 23.976
2018-11-12 | 19:14 | 70.224 | 70.045 | 70.359 | 70.179 | 69.551 | 69.371 | 68.922 | 69.64 | 70.134 | 388 | 408 | 334 | 15313.632 | 14901.373 | 14345.336 | -32768 | 61.961 | 63.353 | 0.394 | 0.618 | 0.558 | 1.603 | 1.683 | 1.673 | 23.976
2018-11-12 | 19:14 | 70.314 | 70.269 | 70.628 | 70.134 | 69.685 | 69.326 | 69.012 | 69.91 | 70.134 | 381 | 363 | 328 | 15041.211 | 13294.499 | 14096.052 | -32768 | 62.051 | 63.129 | 0.392 | 0.624 | 0.544 | 1.603 | 1.683 | 1.673 | 23.976
2018-11-12 | 19:14 | 70.314 | 70.269 | 70.628 | 70.134 | 69.685 | 69.326 | 69.012 | 69.91 | 70.134 | 381 | 363 | 328 | 15041.211 | 13294.499 | 14096.052 | -32768 | 62.051 | 63.129 | 0.392 | 0.624 | 0.544 | 1.605 | 1.683 | 1.672 | 23.976
2018-11-12 | 19:14 | 70.583 | 70.449 | 70.763 | 70.449 | 69.82 | 69.64 | 69.146 | 69.91 | 70.404 | 390 | 398 | 337 | 16130.895 | 14865.664 | 13389.748 | -32768 | 61.557 | 63.937 | 0.426 | 0.676 | 0.542 | 1.605 | 1.683 | 1.672 | 23.976
2018-11-12 | 19:14 | 70.583 | 70.449 | 70.763 | 70.449 | 69.82 | 69.64 | 69.146 | 69.91 | 70.404 | 390 | 398 | 337 | 16130.895 | 14865.664 | 13389.748 | -32768 | 61.557 | 63.937 | 0.402 | 0.7 | 0.57 | 1.605 | 1.683 | 1.672 | 23.976
2018-11-12 | 19:14 | 70.628 | 70.583 | 70.763 | 70.583 | 70 | 69.91 | 69.191 | 70.179 | 70.583 | 420 | 434 | 341 | 16558.986 | 15829.789 | 14636.167 | -32768 | 61.692 | 63.668 | 0.406 | 0.606 | 0.602 | 1.604 | 1.683 | 1.672 | 23.976
2018-11-12 | 19:14 | 70.628 | 70.583 | 71.033 | 70.898 | 70 | 70.045 | 69.146 | 70.179 | 70.718 | 366 | 353 | 325 | 14457.451 | 12937.416 | 13971.41 | -32768 | 61.602 | 63.488 | 0.418 | 0.646 | 0.606 | 1.604 | 1.684 | 1.673 | 23.978
2018-11-12 | 19:14 | 70.853 | 70.988 | 70.898 | 70.718 | 70.134 | 70.314 | 69.281 | 70.179 | 70.988 | 413 | 410 | 321 | 16286.564 | 14972.789 | 13805.221 | -32768 | 61.826 | 63.129 | 0.404 | 0.69 | 0.59 | 1.606 | 1.685 | 1.675 | 23.976
2018-11-12 | 19:15 | 71.077 | 71.122 | 71.167 | 70.988 | 70.494 | 70.269 | 69.371 | 70.583 | 70.853 | 388 | 378 | 332 | 15313.632 | 13830.124 | 14262.241 | -32768 | 61.557 | 63.129 | 0.402 | 0.668 | 0.6 | 1.606 | 1.685 | 1.675 | 23.976
2018-11-12 | 19:15 | 71.077 | 71.122 | 71.167 | 71.257 | 70.224 | 70.269 | 69.371 | 70.583 | 70.853 | 388 | 378 | 332 | 15313.632 | 13830.124 | 14262.241 | -32768 | 61.557 | 63.129 | 0.402 | 0.668 | 0.6 | 1.606 | 1.685 | 1.673 | 23.976
2018-11-12 | 19:15 | 71.257 | 71.257 | 71.302 | 71.257 | 70.628 | 70.449 | 69.685 | 70.583 | 71.122 | 438 | 444 | 314 | 15586.053 | 15294.164 | 14594.619 | -32768 | 62.231 | 63.129 | 0.38 | 0.622 | 0.58 | 1.606 | 1.685 | 1.675 | 23.976
2018-11-12 | 19:15 | 71.257 | 71.257 | 71.302 | 71.212 | 70.628 | 70.449 | 69.685 | 70.583 | 71.122 | 438 | 444 | 314 | 15586.053 | 15294.164 | 14594.619 | -32768 | 62.231 | 63.129 | 0.38 | 0.622 | 0.58 | 1.606 | 1.685 | 1.674 | 23.976
2018-11-12 | 19:15 | 71.527 | 71.257 | 71.482 | 71.347 | 70.808 | 70.449 | 69.685 | 70.763 | 71.122 | 399 | 405 | 325 | 15741.722 | 14794.248 | 13971.41 | -32768 | 62.186 | 62.859 | 0.378 | 0.616 | 0.568 | 1.607 | 1.686 | 1.675 | 23.976
2018-11-12 | 19:15 | 71.347 | 71.527 | 71.616 | 71.482 | 70.763 | 70.583 | 69.91 | 70.898 | 71.392 | 393 | 406 | 349 | 15508.218 | 14829.956 | 14968.545 | -32768 | 62.186 | 63.623 | 0.42 | 0.6 | 0.596 | 1.606 | 1.686 | 1.675 | 23.976
2018-11-12 | 19:15 | 71.796 | 71.661 | 71.886 | 71.616 | 71.077 | 70.943 | 69.91 | 71.033 | 71.571 | 398 | 406 | 310 | 16014.143 | 14080.082 | 14179.146 | -32768 | 63.263 | 63.623 | 0.39 | 0.608 | 0.604 | 1.606 | 1.687 | 1.676 | 23.976
2018-11-12 | 19:15 | 71.796 | 71.796 | 72.155 | 71.931 | 71.302 | 71.077 | 69.82 | 70.898 | 71.706 | 408 | 398 | 313 | 16091.978 | 14544.29 | 13472.843 | -32768 | 63.847 | 64.027 | 0.386 | 0.588 | 0.546 | 1.608 | 1.688 | 1.677 | 23.978
2018-11-12 | 19:15 | 71.796 | 71.796 | 72.021 | 71.931 | 71.033 | 71.257 | 69.82 | 71.167 | 71.706 | 434 | 429 | 317 | 17103.828 | 15651.247 | 13639.031 | -32768 | 63.982 | 63.757 | 0.4 | 0.63 | 0.582 | 1.607 | 1.688 | 1.676 | 23.976
2018-11-12 | 19:15 | 72.065 | 71.796 | 72.245 | 71.796 | 71.482 | 71.122 | 70.09 | 71.122 | 71.706 | 395 | 379 | 346 | 15586.053 | 13865.832 | 14843.903 | -32768 | 63.713 | 63.757 | 0.426 | 0.712 | 0.55 | 1.608 | 1.688 | 1.676 | 23.976
2018-11-12 | 19:15 | 72.065 | 71.796 | 72.245 | 71.796 | 71.482 | 71.122 | 70.09 | 71.122 | 71.706 | 395 | 379 | 346 | 15586.053 | 13865.832 | 14843.903 | -32768 | 63.713 | 63.757 | 0.426 | 0.712 | 0.55 | 1.607 | 1.689 | 1.676 | 23.976
2018-11-12 | 19:15 | 72.155 | 71.931 | 72.29 | 71.976 | 71.571 | 71.212 | 70.045 | 71.302 | 71.886 | 387 | 415 | 329 | 15274.714 | 15151.331 | 14137.6 | -32768 | 63.488 | 63.353 | 0.394 | 0.674 | 0.598 | 1.609 | 1.69 | 1.677 | 23.976
2018-11-12 | 19:15 | 72.335 | 72.245 | 72.29 | 72.245 | 71.706 | 71.392 | 70.359 | 71.437 | 72.021 | 370 | 394 | 327 | 14613.12 | 14401.457 | 14054.505 | -32768 | 63.623 | 63.219 | 0.38 | 0.73 | 0.61 | 1.609 | 1.691 | 1.679 | 23.976
2018-11-12 | 19:16 | 72.604 | 72.515 | 72.829 | 72.425 | 71.886 | 71.706 | 70.494 | 71.571 | 72.155 | 380 | 386 | 324 | 15002.293 | 14115.79 | 13929.862 | -32768 | 63.533 | 63.353 | 0.41 | 0.692 | 0.612 | 1.609 | 1.69 | 1.679 | 23.976
2018-11-12 | 19:16 | 72.739 | 72.47 | 72.694 | 72.649 | 71.886 | 71.976 | 70.359 | 71.706 | 72.38 | 388 | 376 | 353 | 15313.632 | 13758.707 | 15134.734 | -32768 | 63.084 | 63.488 | 0.406 | 0.648 | 0.588 | 1.61 | 1.691 | 1.679 | 23.976
2018-11-12 | 19:16 | 72.739 | 72.47 | 72.964 | 72.649 | 71.886 | 71.706 | 70.359 | 71.706 | 72.38 | 388 | 376 | 353 | 15313.632 | 13758.707 | 15134.734 | -32768 | 63.084 | 63.488 | 0.394 | 0.692 | 0.582 | 1.611 | 1.691 | 1.679 | 23.976
2018-11-12 | 19:16 | 72.694 | 72.739 | 72.964 | 72.649 | 72.155 | 72.065 | 70.494 | 71.841 | 72.694 | 389 | 401 | 315 | 15352.549 | 14651.415 | 13555.938 | -32768 | 63.219 | 63.488 | 0.43 | 0.68 | 0.62 | 1.611 | 1.692 | 1.68 | 23.976
2018-11-12 | 19:16 | 72.829 | 72.874 | 73.188 | 73.053 | 72.155 | 72.2 | 70.449 | 71.796 | 72.559 | 399 | 409 | 309 | 15741.722 | 14937.081 | 13306.653 | -32768 | 63.084 | 63.757 | 0.392 | 0.62 | 0.616 | 1.612 | 1.694 | 1.681 | 23.976
2018-11-12 | 19:16 | 72.829 | 72.874 | 73.188 | 73.053 | 72.155 | 72.2 | 70.449 | 71.796 | 72.649 | 399 | 409 | 309 | 15741.722 | 14937.081 | 13306.653 | -32768 | 63.084 | 63.757 | 0.392 | 0.62 | 0.616 | 1.612 | 1.694 | 1.682 | 23.976
2018-11-12 | 19:16 | 73.143 | 72.874 | 73.368 | 73.053 | 72.29 | 72.335 | 70.898 | 72.11 | 72.919 | 407 | 390 | 334 | 16053.061 | 14258.623 | 14345.336 | -32768 | 62.949 | 63.353 | 0.406 | 0.602 | 0.598 | 1.612 | 1.694 | 1.681 | 23.976
2018-11-12 | 19:16 | 73.233 | 73.323 | 73.503 | 73.188 | 72.559 | 72.38 | 70.853 | 72.245 | 73.053 | 412 | 419 | 331 | 16247.646 | 15294.164 | 14220.694 | -32768 | 62.949 | 62.68 | 0.408 | 0.64 | 0.626 | 1.613 | 1.695 | 1.682 | 23.976
2018-11-12 | 19:16 | 73.547 | 73.413 | 73.637 | 73.458 | 72.829 | 72.649 | 71.167 | 72.335 | 73.188 | 397 | 408 | 345 | 15663.888 | 14901.373 | 14802.356 | -32768 | 63.084 | 62.68 | 0.39 | 0.626 | 0.614 | 1.615 | 1.697 | 1.684 | 23.976
2018-11-12 | 19:16 | 73.547 | 73.413 | 73.592 | 73.458 | 72.829 | 72.649 | 71.167 | 72.335 | 73.188 | 397 | 408 | 345 | 15663.888 | 14901.373 | 14802.356 | -32768 | 63.084 | 62.68 | 0.39 | 0.626 | 0.614 | 1.615 | 1.697 | 1.684 | 23.976
2018-11-12 | 19:16 | 73.547 | 73.413 | 73.727 | 73.592 | 72.964 | 72.784 | 71.302 | 72.47 | 73.323 | 389 | 386 | 325 | 15352.549 | 14115.79 | 13971.41 | -32768 | 63.219 | 63.398 | 0.414 | 0.686 | 0.628 | 1.616 | 1.696 | 1.685 | 23.976
2018-11-12 | 19:16 | 73.682 | 73.682 | 73.997 | 73.862 | 73.278 | 72.784 | 71.033 | 72.47 | 73.188 | 388 | 417 | 323 | 15313.632 | 15222.747 | 13888.315 | -32768 | 62.68 | 63.353 | 0.408 | 0.646 | 0.644 | 1.617 | 1.698 | 1.686 | 23.976
2018-11-12 | 19:17 | 73.952 | 73.592 | 73.862 | 73.772 | 73.143 | 73.188 | 71.437 | 72.47 | 73.413 | 413 | 414 | 316 | 16286.564 | 15115.623 | 13597.484 | -32768 | 62.32 | 63.084 | 0.426 | 0.686 | 0.528 | 1.617 | 1.698 | 1.685 | 23.976
2018-11-12 | 19:17 | 73.952 | 73.592 | 73.862 | 73.772 | 73.143 | 73.188 | 71.437 | 72.47 | 73.413 | 413 | 414 | 316 | 16286.564 | 15115.623 | 13597.484 | -32768 | 62.32 | 63.084 | 0.426 | 0.686 | 0.528 | 1.617 | 1.698 | 1.685 | 23.976
2018-11-12 | 19:17 | 73.952 | 73.862 | 74.041 | 73.907 | 73.413 | 73.323 | 71.437 | 72.784 | 73.413 | 383 | 375 | 304 | 15119.045 | 13722.999 | 13098.917 | -32768 | 62.32 | 62.859 | 0.4 | 0.668 | 0.616 | 1.618 | 1.699 | 1.687 | 23.976
2018-11-12 | 19:17 | 73.952 | 73.862 | 74.041 | 73.907 | 73.413 | 73.323 | 71.437 | 72.784 | 73.413 | 383 | 375 | 304 | 15119.045 | 13722.999 | 13098.917 | -32768 | 62.32 | 62.859 | 0.4 | 0.668 | 0.616 | 1.618 | 1.699 | 1.687 | 23.976
2018-11-12 | 19:17 | 73.952 | 73.817 | 74.446 | 74.221 | 73.682 | 73.458 | 71.706 | 72.874 | 73.682 | 408 | 415 | 328 | 16091.978 | 15151.331 | 14096.052 | -32768 | 62.365 | 62.725 | 0.434 | 0.654 | 0.574 | 1.62 | 1.7 | 1.688 | 23.976
2018-11-12 | 19:17 | 73.952 | 73.817 | 74.446 | 74.221 | 73.682 | 73.458 | 71.706 | 72.874 | 73.682 | 412 | 393 | 326 | 16247.646 | 14365.748 | 14012.957 | -32768 | 62.365 | 62.59 | 0.402 | 0.634 | 0.58 | 1.621 | 1.702 | 1.689 | 23.976
2018-11-12 | 19:17 | 74.356 | 74.086 | 74.401 | 74.311 | 73.368 | 73.592 | 71.841 | 72.739 | 73.952 | 394 | 413 | 346 | 15547.136 | 15079.914 | 14843.903 | -32768 | 62.32 | 62.275 | 0.396 | 0.706 | 0.546 | 1.621 | 1.701 | 1.689 | 23.976
2018-11-12 | 19:17 | 74.356 | 74.086 | 74.401 | 74.311 | 73.368 | 73.592 | 71.841 | 72.739 | 73.952 | 394 | 413 | 346 | 15547.136 | 15079.914 | 14843.903 | -32768 | 62.32 | 62.275 | 0.396 | 0.706 | 0.546 | 1.621 | 1.701 | 1.689 | 23.976
2018-11-12 | 19:17 | 74.491 | 74.401 | 74.58 | 74.356 | 73.772 | 73.592 | 71.706 | 73.188 | 73.817 | 387 | 388 | 316 | 15274.714 | 14187.207 | 13597.484 | -32768 | 62.231 | 62.186 | 0.394 | 0.718 | 0.574 | 1.621 | 1.702 | 1.691 | 23.976
2018-11-12 | 19:17 | 74.58 | 74.535 | 74.85 | 74.491 | 73.907 | 73.592 | 71.796 | 73.188 | 74.086 | 374 | 388 | 322 | 14768.789 | 14187.207 | 13846.769 | -32768 | 62.231 | 61.916 | 0.398 | 0.676 | 0.598 | 1.623 | 1.703 | 1.691 | 23.976
2018-11-12 | 19:17 | 74.58 | 74.67 | 74.85 | 74.76 | 74.086 | 73.817 | 71.931 | 73.458 | 74.356 | 381 | 374 | 310 | 16714.654 | 15544.122 | 14220.694 | -32768 | 62.365 | 62.051 | 0.41 | 0.65 | 0.514 | 1.625 | 1.705 | 1.693 | 23.976
2018-11-12 | 19:17 | 74.85 | 74.625 | 74.85 | 74.85 | 74.041 | 74.131 | 71.796 | 73.592 | 74.356 | 429 | 409 | 321 | 16909.24 | 14937.081 | 13805.221 | -32768 | 63.263 | 62.006 | 0.406 | 0.59 | 0.546 | 1.626 | 1.707 | 1.694 | 23.976
2018-11-12 | 19:17 | 74.85 | 74.625 | 74.85 | 74.85 | 74.041 | 74.131 | 71.796 | 73.592 | 74.356 | 429 | 409 | 321 | 16909.24 | 14937.081 | 13805.221 | -32768 | 63.263 | 62.006 | 0.404 | 0.66 | 0.528 | 1.626 | 1.707 | 1.695 | 23.976
2018-11-12 | 19:17 | 74.985 | 75.029 | 75.119 | 75.029 | 74.221 | 74.266 | 72.2 | 73.458 | 74.356 | 429 | 422 | 313 | 16909.24 | 15401.289 | 13472.843 | -32768 | 63.578 | 62.051 | 0.428 | 0.608 | 0.522 | 1.626 | 1.707 | 1.695 | 23.976
2018-11-12 | 19:17 | 74.985 | 75.029 | 75.119 | 75.029 | 74.221 | 74.266 | 72.2 | 73.458 | 74.356 | 429 | 422 | 313 | 16909.24 | 15401.289 | 13472.843 | -32768 | 63.578 | 62.051 | 0.428 | 0.608 | 0.522 | 1.626 | 1.707 | 1.695 | 23.976
2018-11-12 | 19:18 | 74.985 | 74.94 | 75.524 | 74.715 | 74.491 | 74.446 | 72.2 | 73.592 | 74.76 | 377 | 397 | 333 | 14885.541 | 14508.581 | 14303.788 | -32768 | 64.072 | 62.59 | 0.41 | 0.634 | 0.544 | 1.628 | 1.71 | 1.696 | 23.976
2018-11-12 | 19:18 | 74.985 | 74.94 | 75.524 | 75.119 | 74.491 | 74.446 | 72.065 | 73.592 | 74.76 | 377 | 397 | 333 | 14885.541 | 14508.581 | 14303.788 | -32768 | 64.072 | 62.59 | 0.41 | 0.634 | 0.544 | 1.627 | 1.708 | 1.696 | 23.976
2018-11-12 | 19:18 | 75.389 | 75.344 | 75.524 | 75.344 | 74.76 | 74.535 | 72.47 | 73.862 | 74.76 | 396 | 399 | 311 | 15624.97 | 14579.998 | 13389.748 | -32768 | 64.072 | 62.994 | 0.414 | 0.606 | 0.548 | 1.629 | 1.711 | 1.698 | 23.976
2018-11-12 | 19:18 | 75.389 | 75.344 | 75.524 | 75.344 | 74.76 | 74.535 | 72.47 | 73.862 | 74.76 | 396 | 399 | 311 | 15624.97 | 14579.998 | 13389.748 | -32768 | 64.072 | 62.994 | 0.414 | 0.606 | 0.548 | 1.63 | 1.711 | 1.699 | 23.976
2018-11-12 | 19:18 | 75.209 | 75.568 | 75.92 | 75.434 | 74.895 | 74.85 | 72.559 | 73.997 | 75.029 | 372 | 356 | 337 | 14690.955 | 13044.541 | 14469.978 | -32768 | 63.757 | 62.725 | 0.398 | 0.626 | 0.548 | 1.63 | 1.711 | 1.699 | 23.976
2018-11-12 | 19:18 | 75.524 | 75.744 | 75.92 | 75.7 | 74.895 | 74.67 | 72.739 | 74.131 | 75.074 | 399 | 379 | 318 | 15741.722 | 13865.832 | 13680.579 | -32768 | 63.713 | 62.545 | 0.394 | 0.63 | 0.55 | 1.631 | 1.713 | 1.7 | 23.976
2018-11-12 | 19:18 | 75.524 | 75.744 | 75.92 | 75.7 | 74.895 | 74.67 | 72.739 | 74.131 | 75.074 | 417 | 416 | 373 | 16442.234 | 15187.039 | 15965.681 | -32768 | 63.713 | 62.545 | 0.398 | 0.638 | 0.522 | 1.632 | 1.713 | 1.7 | 23.976
2018-11-12 | 19:18 | 75.832 | 75.744 | 75.92 | 75.788 | 75.299 | 75.074 | 72.874 | 74.131 | 75.344 | 380 | 408 | 325 | 15002.293 | 14901.373 | 13971.41 | -32768 | 63.533 | 63.219 | 0.41 | 0.674 | 0.534 | 1.634 | 1.714 | 1.702 | 23.976
2018-11-12 | 19:18 | 75.965 | 75.876 | 76.053 | 75.876 | 75.389 | 75.164 | 72.649 | 74.535 | 75.479 | 388 | 373 | 314 | 15313.632 | 13651.582 | 13514.39 | -32768 | 64.027 | 63.353 | 0.364 | 0.652 | 0.558 | 1.633 | 1.716 | 1.703 | 23.976
2018-11-12 | 19:18 | 75.965 | 75.876 | 76.053 | 75.876 | 75.389 | 75.164 | 72.649 | 74.535 | 75.479 | 388 | 373 | 314 | 15313.632 | 13651.582 | 13514.39 | -32768 | 64.027 | 63.353 | 0.364 | 0.652 | 0.558 | 1.635 | 1.717 | 1.703 | 23.976
2018-11-12 | 19:18 | 76.053 | 76.141 | 76.317 | 75.965 | 75.568 | 75.209 | 73.143 | 74.535 | 75.479 | 438 | 448 | 309 | 17259.496 | 16329.705 | 13306.653 | -32768 | 63.308 | 63.084 | 0.412 | 0.704 | 0.552 | 1.636 | 1.719 | 1.706 | 23.976
2018-11-12 | 19:18 | 76.053 | 76.141 | 76.317 | 75.965 | 75.568 | 75.209 | 73.143 | 74.67 | 75.612 | 446 | 415 | 310 | 17570.836 | 15151.331 | 13348.2 | -32768 | 63.308 | 63.353 | 0.386 | 0.73 | 0.54 | 1.637 | 1.718 | 1.704 | 23.976
2018-11-12 | 19:18 | 76.229 | 76.229 | 76.582 | 76.185 | 75.568 | 75.434 | 73.323 | 74.67 | 75.479 | 408 | 415 | 348 | 16091.978 | 15151.331 | 14926.998 | -32768 | 62.725 | 63.084 | 0.384 | 0.638 | 0.578 | 1.638 | 1.72 | 1.707 | 23.976
2018-11-12 | 19:18 | 76.229 | 76.229 | 76.582 | 76.185 | 75.568 | 75.434 | 73.323 | 74.67 | 75.479 | 408 | 415 | 348 | 16091.978 | 15151.331 | 14926.998 | -32768 | 62.725 | 63.084 | 0.384 | 0.638 | 0.578 | 1.638 | 1.719 | 1.706 | 23.976
2018-11-12 | 19:18 | 76.493 | 76.405 | 76.714 | 76.449 | 75.832 | 75.744 | 73.458 | 74.67 | 75.876 | 431 | 409 | 347 | 16987.076 | 14937.081 | 14885.45 | -32768 | 62.725 | 63.084 | 0.356 | 0.594 | 0.532 | 1.64 | 1.722 | 1.708 | 23.976
2018-11-12 | 19:19 | 76.626 | 76.493 | 76.714 | 76.493 | 75.965 | 75.7 | 73.592 | 74.94 | 75.876 | 421 | 442 | 333 | 16597.902 | 16115.455 | 14303.788 | -32768 | 62.769 | 64.431 | 0.414 | 0.716 | 0.582 | 1.644 | 1.725 | 1.712 | 23.976
2018-11-12 | 19:19 | 76.626 | 76.626 | 76.758 | 76.493 | 75.965 | 75.832 | 73.592 | 74.94 | 75.876 | 412 | 415 | 316 | 16597.902 | 16115.455 | 14303.788 | -32768 | 62.769 | 64.431 | 0.408 | 0.722 | 0.6 | 1.642 | 1.723 | 1.71 | 23.976
2018-11-12 | 19:19 | 76.758 | 76.67 | 76.758 | 76.67 | 75.965 | 75.876 | 73.592 | 75.074 | 76.097 | 381 | 384 | 321 | 15041.211 | 14044.374 | 13805.221 | -32768 | 63.219 | 64.296 | 0.4 | 0.642 | 0.56 | 1.645 | 1.725 | 1.712 | 23.976
2018-11-12 | 19:19 | 76.758 | 76.67 | 76.758 | 76.67 | 75.965 | 75.876 | 73.592 | 75.074 | 76.097 | 381 | 384 | 321 | 15041.211 | 14044.374 | 13805.221 | -32768 | 63.219 | 64.296 | 0.404 | 0.676 | 0.532 | 1.645 | 1.725 | 1.713 | 23.976
2018-11-12 | 19:19 | 76.846 | 76.802 | 77.022 | 76.67 | 76.361 | 76.097 | 73.592 | 74.94 | 76.229 | 408 | 398 | 307 | 16091.978 | 14544.29 | 13223.559 | -32768 | 63.892 | 64.027 | 0.39 | 0.59 | 0.506 | 1.648 | 1.727 | 1.714 | 23.976
2018-11-12 | 19:19 | 76.846 | 76.934 | 77.154 | 77.066 | 76.493 | 76.229 | 73.682 | 75.344 | 76.493 | 391 | 345 | 349 | 15430.384 | 12651.75 | 14968.545 | -32768 | 64.162 | 63.892 | 0.418 | 0.66 | 0.57 | 1.649 | 1.728 | 1.716 | 23.978
2018-11-12 | 19:19 | 77.154 | 77.199 | 77.287 | 77.199 | 76.626 | 76.273 | 74.131 | 75.479 | 76.493 | 363 | 365 | 305 | 14340.699 | 13365.916 | 13140.464 | -32768 | 64.162 | 63.623 | 0.408 | 0.632 | 0.552 | 1.652 | 1.732 | 1.719 | 23.976
2018-11-12 | 19:19 | 77.154 | 77.199 | 77.287 | 77.199 | 76.626 | 76.273 | 74.131 | 75.479 | 76.449 | 363 | 365 | 305 | 14340.699 | 13365.916 | 13140.464 | -32768 | 64.162 | 63.623 | 0.408 | 0.632 | 0.552 | 1.652 | 1.732 | 1.719 | 23.976
2018-11-12 | 19:19 | 77.243 | 77.11 | 77.551 | 77.287 | 76.493 | 76.626 | 74.086 | 75.612 | 76.582 | 406 | 383 | 346 | 16014.143 | 14008.665 | 14843.903 | -32768 | 64.117 | 63.757 | 0.418 | 0.624 | 0.544 | 1.653 | 1.733 | 1.721 | 23.976
2018-11-12 | 19:19 | 77.551 | 77.331 | 77.683 | 77.551 | 76.89 | 76.802 | 74.266 | 75.612 | 76.89 | 395 | 400 | 318 | 15586.053 | 14615.706 | 13680.579 | -32768 | 64.79 | 64.072 | 0.426 | 0.63 | 0.564 | 1.655 | 1.735 | 1.722 | 23.976
2018-11-12 | 19:19 | 77.551 | 77.331 | 77.683 | 77.551 | 76.89 | 76.802 | 74.266 | 75.612 | 76.89 | 395 | 398 | 336 | 15586.053 | 14544.29 | 14428.431 | -32768 | 64.79 | 64.072 | 0.426 | 0.63 | 0.564 | 1.655 | 1.735 | 1.722 | 23.976
2018-11-12 | 19:19 | 77.419 | 77.595 | 77.816 | 77.639 | 77.022 | 77.022 | 74.266 | 75.876 | 77.11 | 411 | 418 | 338 | 16208.729 | 15258.456 | 14511.525 | -32768 | 65.554 | 63.937 | 0.432 | 0.694 | 0.546 | 1.657 | 1.737 | 1.724 | 23.976
2018-11-12 | 19:19 | 77.683 | 77.595 | 77.948 | 77.771 | 77.199 | 76.802 | 74.535 | 75.876 | 77.199 | 435 | 408 | 325 | 17142.744 | 14901.373 | 13971.41 | -32768 | 66.093 | 64.027 | 0.406 | 0.68 | 0.568 | 1.657 | 1.737 | 1.726 | 23.974
2018-11-12 | 19:19 | 77.551 | 77.771 | 77.816 | 77.771 | 77.199 | 77.066 | 74.535 | 75.876 | 77.199 | 404 | 417 | 324 | 15936.309 | 15222.747 | 13929.862 | -32768 | 65.823 | 64.027 | 0.41 | 0.662 | 0.584 | 1.657 | 1.737 | 1.725 | 23.976
2018-11-12 | 19:20 | 77.816 | 77.904 | 77.948 | 77.992 | 77.287 | 77.199 | 74.67 | 76.141 | 77.375 | 391 | 373 | 313 | 15430.384 | 13651.582 | 13472.843 | -32768 | 65.644 | 63.937 | 0.436 | 0.69 | 0.562 | 1.659 | 1.739 | 1.727 | 23.976
2018-11-12 | 19:20 | 77.816 | 77.904 | 77.948 | 77.992 | 77.287 | 77.199 | 74.67 | 76.141 | 77.375 | 391 | 373 | 313 | 15430.384 | 13651.582 | 13472.843 | -32768 | 65.644 | 63.937 | 0.436 | 0.69 | 0.562 | 1.659 | 1.739 | 1.727 | 23.976
2018-11-12 | 19:20 | 77.948 | 77.992 | 78.212 | 77.992 | 77.11 | 77.331 | 74.535 | 76.141 | 77.243 | 447 | 452 | 302 | 17609.752 | 16472.537 | 13015.822 | -32768 | 64.701 | 64.341 | 0.418 | 0.666 | 0.57 | 1.661 | 1.741 | 1.729 | 23.976
2018-11-12 | 19:20 | 78.168 | 78.168 | 78.344 | 78.124 | 77.375 | 77.331 | 74.76 | 76.273 | 77.463 | 411 | 404 | 315 | 16208.729 | 14758.54 | 13555.938 | -32768 | 64.162 | 64.341 | 0.426 | 0.65 | 0.57 | 1.661 | 1.742 | 1.731 | 23.978
2018-11-12 | 19:20 | 78.08 | 78.124 | 78.344 | 78.256 | 77.683 | 77.419 | 74.805 | 76.273 | 77.727 | 406 | 392 | 337 | 16014.143 | 14330.04 | 14469.978 | -32768 | 62.949 | 64.162 | 0.436 | 0.706 | 0.586 | 1.662 | 1.744 | 1.733 | 23.976
2018-11-12 | 19:20 | 78.08 | 78.124 | 78.344 | 78.256 | 77.683 | 77.551 | 74.805 | 76.405 | 77.727 | 406 | 392 | 337 | 16014.143 | 14330.04 | 14469.978 | -32768 | 62.949 | 64.162 | 0.42 | 0.664 | 0.548 | 1.663 | 1.745 | 1.733 | 23.976
2018-11-12 | 19:20 | 78.565 | 78.433 | 78.344 | 78.433 | 77.771 | 77.727 | 74.76 | 76.537 | 77.727 | 428 | 407 | 313 | 16870.324 | 14865.664 | 13472.843 | -32768 | 62.725 | 63.892 | 0.4 | 0.666 | 0.542 | 1.664 | 1.746 | 1.735 | 23.976
2018-11-12 | 19:20 | 78.521 | 78.433 | 78.609 | 78.433 | 77.948 | 77.595 | 74.895 | 76.405 | 77.727 | 407 | 386 | 358 | 16053.061 | 14115.79 | 15342.471 | -32768 | 62.32 | 64.027 | 0.402 | 0.704 | 0.552 | 1.666 | 1.747 | 1.737 | 23.976
2018-11-12 | 19:20 | 78.521 | 78.433 | 78.609 | 78.433 | 77.948 | 77.595 | 74.895 | 76.405 | 77.727 | 407 | 386 | 358 | 16053.061 | 14115.79 | 15342.471 | -32768 | 62.32 | 64.027 | 0.404 | 0.722 | 0.588 | 1.666 | 1.748 | 1.737 | 23.976
2018-11-12 | 19:20 | 78.653 | 78.653 | 78.829 | 78.697 | 77.992 | 77.816 | 74.85 | 76.934 | 77.86 | 395 | 389 | 298 | 15586.053 | 14222.915 | 12849.633 | -32768 | 62.455 | 63.757 | 0.416 | 0.704 | 0.574 | 1.666 | 1.748 | 1.738 | 23.976
2018-11-12 | 19:20 | 78.961 | 78.961 | 79.005 | 78.785 | 78.08 | 78.3 | 75.299 | 76.934 | 78.124 | 427 | 441 | 313 | 16831.406 | 16079.747 | 13472.843 | -32768 | 62.725 | 63.757 | 0.408 | 0.648 | 0.534 | 1.668 | 1.75 | 1.74 | 23.976
2018-11-12 | 19:20 | 78.785 | 78.917 | 79.27 | 78.917 | 78.477 | 78.168 | 75.254 | 77.066 | 78.433 | 383 | 370 | 327 | 15119.045 | 13544.457 | 14054.505 | -32768 | 61.871 | 63.623 | 0.442 | 0.644 | 0.606 | 1.67 | 1.752 | 1.742 | 23.976
2018-11-12 | 19:20 | 78.785 | 78.917 | 79.27 | 79.005 | 78.477 | 78.168 | 75.254 | 77.066 | 78.433 | 383 | 370 | 327 | 15119.045 | 13544.457 | 14054.505 | -32768 | 61.871 | 63.623 | 0.442 | 0.644 | 0.606 | 1.67 | 1.752 | 1.742 | 23.976
2018-11-12 | 19:21 | 78.961 | 79.226 | 79.138 | 79.138 | 78.565 | 78.433 | 75.568 | 77.199 | 78.433 | 392 | 387 | 365 | 15469.301 | 14151.498 | 15633.302 | -32768 | 61.692 | 63.353 | 0.416 | 0.616 | 0.562 | 1.672 | 1.753 | 1.744 | 23.976
2018-11-12 | 19:21 | 79.226 | 79.226 | 79.27 | 79.314 | 78.609 | 78.565 | 75.7 | 77.066 | 78.565 | 380 | 383 | 336 | 15002.293 | 14008.665 | 14428.431 | -32768 | 61.332 | 63.623 | 0.438 | 0.612 | 0.598 | 1.671 | 1.755 | 1.746 | 23.976
2018-11-12 | 19:21 | 79.358 | 79.49 | 79.534 | 79.49 | 78.609 | 78.697 | 75.568 | 77.331 | 78.433 | 445 | 441 | 327 | 16403.316 | 15187.039 | 14137.6 | -32768 | 61.512 | 64.566 | 0.404 | 0.662 | 0.544 | 1.673 | 1.755 | 1.749 | 23.976
2018-11-12 | 19:21 | 79.49 | 79.49 | 79.666 | 79.49 | 78.873 | 78.785 | 75.832 | 77.463 | 78.697 | 397 | 371 | 344 | 15663.888 | 13580.166 | 14760.809 | -32768 | 62.994 | 64.431 | 0.414 | 0.636 | 0.562 | 1.674 | 1.757 | 1.75 | 23.976
2018-11-12 | 19:21 | 79.49 | 79.49 | 79.666 | 79.49 | 78.873 | 78.785 | 75.832 | 77.463 | 78.829 | 397 | 371 | 344 | 15663.888 | 13580.166 | 14760.809 | -32768 | 62.994 | 64.431 | 0.414 | 0.636 | 0.562 | 1.674 | 1.757 | 1.75 | 23.976
2018-11-12 | 19:21 | 79.666 | 79.578 | 79.666 | 79.666 | 79.005 | 78.961 | 76.009 | 77.331 | 78.829 | 422 | 403 | 360 | 16636.82 | 14722.831 | 15425.565 | -32768 | 63.847 | 64.97 | 0.44 | 0.68 | 0.562 | 1.675 | 1.759 | 1.752 | 23.976
2018-11-12 | 19:21 | 79.666 | 79.711 | 79.931 | 79.887 | 78.917 | 79.049 | 75.876 | 77.727 | 79.094 | 392 | 381 | 297 | 15663.888 | 15972.622 | 13639.031 | -32768 | 64.072 | 64.97 | 0.462 | 0.658 | 0.548 | 1.677 | 1.76 | 1.754 | 23.976
2018-11-12 | 19:21 | 79.887 | 79.887 | 79.931 | 79.843 | 79.182 | 79.049 | 76.097 | 77.727 | 79.094 | 433 | 423 | 343 | 17064.91 | 15436.997 | 14719.262 | -32768 | 63.757 | 64.835 | 0.436 | 0.658 | 0.572 | 1.677 | 1.762 | 1.755 | 23.976
2018-11-12 | 19:21 | 79.975 | 79.975 | 80.239 | 79.622 | 79.314 | 79.358 | 76.185 | 78.036 | 79.094 | 430 | 411 | 327 | 16948.158 | 15008.498 | 14054.505 | -32768 | 63.353 | 64.835 | 0.43 | 0.636 | 0.56 | 1.679 | 1.764 | 1.757 | 23.976
2018-11-12 | 19:21 | 79.887 | 80.195 | 80.107 | 80.151 | 79.578 | 79.49 | 76.361 | 78.168 | 79.358 | 441 | 441 | 347 | 17376.248 | 16079.747 | 14885.45 | -32768 | 62.59 | 64.88 | 0.43 | 0.674 | 0.562 | 1.681 | 1.765 | 1.76 | 23.976
2018-11-12 | 19:21 | 80.107 | 80.195 | 80.239 | 80.063 | 79.666 | 79.49 | 76.361 | 78.3 | 79.358 | 403 | 425 | 346 | 15897.392 | 15508.414 | 14843.903 | -32768 | 62.096 | 64.701 | 0.41 | 0.688 | 0.55 | 1.682 | 1.768 | 1.763 | 23.976
2018-11-12 | 19:21 | 80.107 | 80.195 | 80.239 | 80.063 | 79.666 | 79.49 | 76.361 | 78.3 | 79.358 | 403 | 425 | 346 | 15897.392 | 15508.414 | 14843.903 | -32768 | 62.096 | 64.701 | 0.42 | 0.688 | 0.568 | 1.683 | 1.767 | 1.762 | 23.976
2018-11-12 | 19:22 | 79.975 | 80.283 | 80.107 | 80.46 | 79.402 | 79.755 | 76.317 | 78.3 | 79.666 | 399 | 415 | 317 | 15741.722 | 15151.331 | 13639.031 | -32768 | 62.096 | 64.566 | 0.422 | 0.658 | 0.576 | 1.684 | 1.769 | 1.764 | 23.976
2018-11-12 | 19:22 | 79.975 | 80.283 | 80.107 | 80.46 | 79.402 | 79.755 | 76.317 | 78.3 | 79.666 | 399 | 415 | 317 | 15741.722 | 15151.331 | 13639.031 | -32768 | 62.096 | 64.566 | 0.422 | 0.658 | 0.576 | 1.684 | 1.769 | 1.765 | 23.976
2018-11-12 | 19:22 | 79.49 | 80.283 | 79.578 | 80.283 | 79.138 | 79.887 | 76.758 | 78.3 | 79.843 | 400 | 392 | 329 | 15780.64 | 14330.04 | 14137.6 | -32768 | 62.59 | 64.431 | 0.434 | 0.648 | 0.584 | 1.686 | 1.77 | 1.767 | 23.976
2018-11-12 | 19:22 | 78.477 | 80.063 | 78.653 | 80.239 | 78.388 | 79.887 | 76.802 | 78.433 | 79.578 | 383 | 387 | 346 | 15119.045 | 14151.498 | 14843.903 | -32768 | 62.68 | 64.566 | 0.422 | 0.694 | 0.57 | 1.687 | 1.771 | 1.769 | 23.976
2018-11-12 | 19:22 | 78.477 | 80.063 | 78.653 | 80.239 | 78.388 | 79.887 | 76.802 | 78.433 | 79.578 | 383 | 387 | 346 | 15119.045 | 14151.498 | 14843.903 | -32768 | 62.68 | 64.566 | 0.422 | 0.694 | 0.57 | 1.687 | 1.771 | 1.769 | 23.976
2018-11-12 | 19:22 | 77.507 | 79.666 | 77.727 | 79.975 | 77.595 | 79.755 | 76.89 | 78.565 | 79.711 | 357 | 392 | 332 | 14107.195 | 14330.04 | 14262.241 | -32768 | 63.084 | 64.296 | 0.436 | 0.664 | 0.538 | 1.689 | 1.773 | 1.771 | 23.976
2018-11-12 | 19:22 | 76.67 | 79.138 | 76.67 | 79.402 | 76.537 | 79.358 | 76.714 | 78.168 | 79.622 | 419 | 398 | 361 | 15508.218 | 14937.081 | 14636.167 | -32768 | 62.635 | 64.835 | 0.426 | 0.692 | 0.564 | 1.691 | 1.775 | 1.774 | 23.976
2018-11-12 | 19:22 | 76.009 | 78.741 | 75.876 | 78.917 | 75.832 | 78.961 | 76.449 | 78.3 | 79.534 | 402 | 393 | 323 | 15858.474 | 14365.748 | 13888.315 | -32768 | 62.949 | 65.778 | 0.44 | 0.704 | 0.604 | 1.691 | 1.776 | 1.775 | 23.974
2018-11-12 | 19:22 | 76.009 | 78.344 | 75.876 | 78.917 | 75.832 | 78.961 | 76.449 | 78.168 | 79.534 | 430 | 443 | 282 | 16948.158 | 16151.163 | 12184.876 | -32768 | 62.949 | 65.778 | 0.446 | 0.68 | 0.594 | 1.691 | 1.776 | 1.775 | 23.976
2018-11-12 | 19:22 | 75.389 | 77.948 | 75.612 | 78.433 | 75.074 | 78.433 | 76.758 | 77.904 | 79.138 | 400 | 396 | 322 | 15780.64 | 14472.873 | 13846.769 | -32768 | 62.455 | 65.644 | 0.416 | 0.702 | 0.606 | 1.694 | 1.78 | 1.778 | 23.976
2018-11-12 | 19:22 | 75.389 | 77.948 | 75.612 | 78.433 | 75.074 | 78.433 | 76.758 | 77.904 | 78.917 | 400 | 396 | 322 | 15780.64 | 14472.873 | 13846.769 | -32768 | 62.455 | 65.644 | 0.416 | 0.702 | 0.606 | 1.693 | 1.778 | 1.778 | 23.976
2018-11-12 | 19:22 | 74.58 | 77.375 | 74.805 | 77.375 | 74.67 | 77.771 | 76.493 | 77.771 | 78.653 | 414 | 412 | 340 | 16325.481 | 15044.206 | 14594.619 | -32768 | 62.186 | 65.194 | 0.45 | 0.686 | 0.562 | 1.695 | 1.779 | 1.78 | 23.976
2018-11-12 | 19:22 | 74.535 | 76.758 | 74.401 | 77.243 | 74.086 | 77.243 | 76.449 | 77.507 | 78.521 | 401 | 365 | 330 | 15819.557 | 13365.916 | 14179.146 | -32768 | 62.186 | 64.925 | 0.452 | 0.682 | 0.594 | 1.697 | 1.781 | 1.782 | 23.976
2018-11-12 | 19:22 | 74.311 | 76.493 | 74.266 | 76.802 | 73.997 | 76.846 | 76.317 | 76.978 | 78.3 | 393 | 378 | 301 | 15508.218 | 13830.124 | 12974.275 | -32768 | 62.545 | 64.925 | 0.446 | 0.652 | 0.564 | 1.698 | 1.782 | 1.785 | 23.976
2018-11-12 | 19:23 | 74.041 | 76.097 | 74.266 | 76.361 | 73.817 | 76.449 | 75.832 | 76.714 | 77.771 | 427 | 417 | 331 | 16831.406 | 15222.747 | 14220.694 | -32768 | 62.365 | 64.611 | 0.424 | 0.62 | 0.608 | 1.7 | 1.784 | 1.786 | 23.976
2018-11-12 | 19:23 | 73.862 | 75.389 | 73.997 | 75.965 | 73.413 | 76.097 | 75.92 | 76.449 | 77.463 | 377 | 365 | 367 | 14885.541 | 13365.916 | 15716.396 | -32768 | 62.635 | 64.207 | 0.416 | 0.698 | 0.56 | 1.701 | 1.786 | 1.788 | 23.976
2018-11-12 | 19:23 | 73.772 | 75.389 | 73.727 | 75.7 | 73.323 | 75.434 | 75.7 | 76.185 | 76.802 | 378 | 381 | 362 | 14924.459 | 13937.249 | 15508.66 | -32768 | 63.713 | 64.251 | 0.458 | 0.676 | 0.542 | 1.703 | 1.788 | 1.79 | 23.976
2018-11-12 | 19:23 | 73.772 | 75.389 | 73.727 | 75.7 | 73.323 | 75.434 | 75.7 | 76.185 | 76.802 | 378 | 381 | 362 | 14924.459 | 13937.249 | 15508.66 | -32768 | 63.713 | 63.847 | 0.452 | 0.66 | 0.568 | 1.703 | 1.788 | 1.79 | 23.976
2018-11-12 | 19:23 | 73.862 | 75.029 | 73.862 | 75.434 | 73.233 | 75.119 | 75.389 | 76.053 | 76.846 | 389 | 374 | 318 | 15352.549 | 13687.29 | 13680.579 | -32768 | 64.521 | 63.982 | 0.438 | 0.69 | 0.554 | 1.704 | 1.789 | 1.793 | 23.976
2018-11-12 | 19:23 | 73.862 | 75.029 | 73.862 | 75.434 | 73.233 | 75.119 | 75.389 | 76.053 | 76.846 | 420 | 413 | 324 | 16558.986 | 15079.914 | 13929.862 | -32768 | 64.521 | 63.982 | 0.436 | 0.66 | 0.546 | 1.704 | 1.789 | 1.793 | 23.976
2018-11-12 | 19:23 | 73.727 | 74.895 | 73.997 | 74.895 | 73.323 | 75.119 | 75.389 | 76.053 | 76.361 | 423 | 431 | 323 | 16675.736 | 15722.664 | 13888.315 | -32768 | 64.251 | 63.713 | 0.452 | 0.654 | 0.56 | 1.706 | 1.791 | 1.795 | 23.976
2018-11-12 | 19:23 | 73.413 | 74.85 | 73.727 | 74.67 | 73.278 | 74.76 | 75.389 | 75.788 | 76.097 | 407 | 408 | 333 | 16053.061 | 14901.373 | 14303.788 | -32768 | 63.757 | 63.533 | 0.44 | 0.654 | 0.522 | 1.707 | 1.793 | 1.797 | 23.976
2018-11-12 | 19:23 | 73.458 | 74.625 | 73.458 | 74.94 | 73.009 | 74.76 | 75.389 | 75.524 | 76.009 | 379 | 382 | 365 | 14963.376 | 13972.957 | 15633.302 | -32768 | 63.353 | 63.263 | 0.442 | 0.642 | 0.554 | 1.709 | 1.794 | 1.799 | 23.976
2018-11-12 | 19:23 | 73.458 | 74.625 | 73.458 | 74.94 | 73.009 | 74.76 | 75.389 | 75.524 | 76.009 | 379 | 382 | 365 | 14963.376 | 13972.957 | 15633.302 | -32768 | 63.353 | 63.263 | 0.442 | 0.642 | 0.554 | 1.708 | 1.795 | 1.8 | 23.976
2018-11-12 | 19:23 | 73.188 | 74.356 | 73.188 | 74.67 | 73.053 | 74.491 | 75.119 | 75.254 | 76.141 | 388 | 393 | 286 | 15313.632 | 14365.748 | 12351.065 | -32768 | 63.219 | 63.443 | 0.426 | 0.656 | 0.554 | 1.709 | 1.796 | 1.8 | 23.976
2018-11-12 | 19:23 | 73.188 | 74.311 | 73.188 | 74.67 | 72.919 | 74.491 | 75.119 | 75.254 | 76.141 | 428 | 442 | 331 | 16870.324 | 16115.455 | 14220.694 | -32768 | 63.353 | 63.443 | 0.466 | 0.656 | 0.556 | 1.71 | 1.795 | 1.801 | 23.976
2018-11-12 | 19:23 | 72.919 | 74.221 | 73.368 | 74.446 | 72.784 | 74.086 | 74.895 | 75.299 | 75.832 | 376 | 393 | 308 | 14846.624 | 14365.748 | 13265.106 | -32768 | 63.129 | 63.713 | 0.438 | 0.648 | 0.57 | 1.709 | 1.797 | 1.803 | 23.976
2018-11-12 | 19:24 | 72.964 | 74.086 | 73.098 | 74.311 | 72.425 | 73.817 | 74.76 | 75.029 | 75.434 | 364 | 379 | 361 | 14379.616 | 13865.832 | 15467.113 | -32768 | 62.59 | 63.982 | 0.41 | 0.68 | 0.568 | 1.71 | 1.797 | 1.804 | 23.976
2018-11-12 | 19:24 | 72.964 | 74.086 | 73.098 | 74.311 | 72.425 | 73.817 | 74.76 | 75.029 | 75.434 | 364 | 379 | 361 | 14379.616 | 13865.832 | 15467.113 | -32768 | 62.59 | 63.982 | 0.41 | 0.68 | 0.568 | 1.711 | 1.799 | 1.805 | 23.976
2018-11-12 | 19:24 | 72.245 | 73.817 | 72.694 | 73.772 | 72.38 | 73.772 | 74.85 | 75.164 | 75.568 | 435 | 437 | 313 | 16481.15 | 15365.581 | 15051.64 | -32768 | 62.32 | 64.386 | 0.436 | 0.666 | 0.588 | 1.712 | 1.799 | 1.805 | 23.976
2018-11-12 | 19:24 | 72.155 | 73.682 | 72.29 | 73.907 | 71.841 | 73.547 | 74.895 | 75.029 | 75.164 | 404 | 407 | 328 | 15936.309 | 14865.664 | 14096.052 | -32768 | 62.455 | 64.521 | 0.446 | 0.722 | 0.592 | 1.712 | 1.8 | 1.807 | 23.976
2018-11-12 | 19:24 | 72.155 | 73.682 | 72.29 | 73.907 | 71.841 | 73.547 | 74.895 | 75.029 | 75.164 | 404 | 407 | 328 | 15936.309 | 14865.664 | 14096.052 | -32768 | 62.455 | 64.79 | 0.446 | 0.722 | 0.592 | 1.712 | 1.8 | 1.807 | 23.976
2018-11-12 | 19:24 | 71.706 | 73.233 | 72.021 | 73.592 | 71.706 | 73.413 | 74.58 | 74.895 | 75.029 | 381 | 394 | 326 | 15041.211 | 14401.457 | 14012.957 | -32768 | 62.41 | 64.79 | 0.44 | 0.728 | 0.558 | 1.713 | 1.801 | 1.809 | 23.976
2018-11-12 | 19:24 | 71.616 | 73.143 | 71.886 | 73.413 | 71.616 | 73.009 | 74.491 | 74.76 | 74.895 | 404 | 409 | 344 | 15936.309 | 14937.081 | 14760.809 | -32768 | 62.904 | 64.341 | 0.444 | 0.67 | 0.566 | 1.714 | 1.802 | 1.81 | 23.976
2018-11-12 | 19:24 | 71.616 | 73.143 | 71.482 | 73.413 | 71.616 | 73.009 | 74.491 | 74.76 | 74.895 | 404 | 409 | 344 | 15936.309 | 14937.081 | 14760.809 | -32768 | 63.039 | 64.341 | 0.442 | 0.654 | 0.574 | 1.714 | 1.802 | 1.81 | 23.976
2018-11-12 | 19:24 | 71.392 | 72.874 | 71.347 | 73.143 | 71.033 | 72.829 | 74.625 | 74.625 | 74.805 | 372 | 413 | 324 | 14690.955 | 15079.914 | 13929.862 | -32768 | 63.039 | 63.982 | 0.414 | 0.636 | 0.55 | 1.714 | 1.803 | 1.811 | 23.976
2018-11-12 | 19:24 | 71.392 | 72.874 | 71.347 | 73.143 | 71.033 | 72.829 | 74.625 | 74.625 | 74.805 | 398 | 411 | 355 | 15702.805 | 15008.498 | 15217.829 | -32768 | 63.039 | 63.982 | 0.418 | 0.678 | 0.54 | 1.714 | 1.803 | 1.811 | 23.976
2018-11-12 | 19:24 | 70.988 | 72.47 | 71.212 | 72.829 | 70.628 | 72.694 | 74.266 | 74.221 | 74.535 | 411 | 409 | 303 | 16208.729 | 14937.081 | 13057.369 | -32768 | 62.725 | 64.072 | 0.442 | 0.676 | 0.542 | 1.714 | 1.804 | 1.813 | 23.976
2018-11-12 | 19:24 | 70.808 | 72.065 | 71.077 | 72.559 | 70.673 | 72.335 | 74.356 | 74.086 | 74.131 | 361 | 357 | 330 | 14262.864 | 13080.249 | 14179.146 | -32768 | 62.859 | 64.745 | 0.444 | 0.612 | 0.566 | 1.715 | 1.806 | 1.815 | 23.976
2018-11-12 | 19:24 | 70.359 | 72.065 | 70.943 | 72.155 | 70.404 | 71.886 | 74.041 | 73.952 | 74.041 | 375 | 391 | 329 | 14807.707 | 14294.332 | 14137.6 | -32768 | 63.263 | 64.656 | 0.422 | 0.68 | 0.562 | 1.714 | 1.805 | 1.814 | 23.976
2018-11-12 | 19:25 | 70.224 | 71.931 | 70.269 | 72.11 | 69.865 | 71.661 | 74.176 | 73.817 | 73.682 | 431 | 431 | 329 | 16987.076 | 15722.664 | 14137.6 | -32768 | 63.623 | 65.15 | 0.444 | 0.664 | 0.58 | 1.716 | 1.807 | 1.816 | 23.978
2018-11-12 | 19:25 | 70.224 | 71.796 | 70.269 | 72.11 | 69.865 | 71.661 | 74.041 | 73.817 | 73.682 | 383 | 369 | 326 | 15119.045 | 13508.749 | 14012.957 | -32768 | 63.623 | 65.15 | 0.46 | 0.698 | 0.58 | 1.715 | 1.807 | 1.816 | 23.976
2018-11-12 | 19:25 | 70.134 | 71.437 | 70.134 | 71.841 | 69.82 | 71.527 | 74.041 | 73.547 | 73.413 | 415 | 432 | 330 | 16364.398 | 15758.372 | 14179.146 | -32768 | 64.027 | 65.015 | 0.452 | 0.678 | 0.598 | 1.717 | 1.808 | 1.817 | 23.976
2018-11-12 | 19:25 | 70 | 71.437 | 70.269 | 71.437 | 69.596 | 71.392 | 73.682 | 73.413 | 73.413 | 382 | 411 | 337 | 15080.128 | 15008.498 | 14469.978 | -32768 | 63.757 | 64.611 | 0.45 | 0.664 | 0.576 | 1.716 | 1.808 | 1.818 | 23.976
2018-11-12 | 19:25 | 70 | 71.437 | 70.269 | 71.437 | 69.596 | 71.392 | 73.682 | 73.413 | 73.413 | 382 | 411 | 337 | 15080.128 | 15008.498 | 14469.978 | -32768 | 63.757 | 64.611 | 0.45 | 0.664 | 0.576 | 1.716 | 1.808 | 1.818 | 23.976
2018-11-12 | 19:25 | 69.955 | 70.988 | 70.045 | 71.347 | 69.461 | 71.122 | 73.772 | 73.323 | 73.188 | 369 | 383 | 310 | 14574.203 | 14008.665 | 13348.2 | -32768 | 64.207 | 64.611 | 0.416 | 0.678 | 0.566 | 1.715 | 1.808 | 1.819 | 23.976
2018-11-12 | 19:25 | 69.865 | 70.988 | 69.865 | 71.077 | 69.461 | 70.988 | 73.547 | 73.278 | 72.694 | 429 | 434 | 315 | 16909.24 | 15829.789 | 13555.938 | -32768 | 64.341 | 64.072 | 0.44 | 0.676 | 0.554 | 1.715 | 1.809 | 1.819 | 23.976
2018-11-12 | 19:25 | 69.596 | 70.988 | 69.865 | 70.718 | 69.461 | 70.988 | 73.547 | 73.278 | 72.694 | 429 | 434 | 315 | 16909.24 | 15829.789 | 13555.938 | -32768 | 64.341 | 64.072 | 0.428 | 0.62 | 0.562 | 1.715 | 1.81 | 1.819 | 23.976
2018-11-12 | 19:25 | 69.416 | 70.898 | 69.461 | 70.988 | 69.326 | 70.853 | 73.503 | 73.188 | 72.694 | 388 | 398 | 326 | 15313.632 | 14544.29 | 14012.957 | -32768 | 63.713 | 63.533 | 0.428 | 0.708 | 0.582 | 1.715 | 1.809 | 1.82 | 23.976
2018-11-12 | 19:25 | 69.416 | 70.494 | 69.506 | 70.718 | 68.922 | 70.494 | 73.503 | 73.053 | 72.559 | 389 | 408 | 317 | 15352.549 | 14901.373 | 13639.031 | -32768 | 63.982 | 63.802 | 0.436 | 0.668 | 0.566 | 1.716 | 1.81 | 1.82 | 23.976
2018-11-12 | 19:25 | 69.146 | 70.359 | 69.057 | 70.718 | 68.922 | 70.045 | 73.098 | 72.739 | 72.425 | 383 | 380 | 310 | 15119.045 | 13901.54 | 13348.2 | -32768 | 63.443 | 63.578 | 0.414 | 0.63 | 0.562 | 1.715 | 1.81 | 1.821 | 23.976
2018-11-12 | 19:25 | 68.967 | 70.179 | 68.832 | 70.404 | 68.652 | 69.91 | 73.233 | 72.649 | 72.29 | 393 | 385 | 336 | 15508.218 | 14080.082 | 14428.431 | -32768 | 63.398 | 63.039 | 0.446 | 0.666 | 0.566 | 1.715 | 1.81 | 1.822 | 23.976
2018-11-12 | 19:25 | 68.967 | 70.179 | 68.832 | 70.404 | 68.652 | 69.91 | 73.233 | 72.649 | 72.29 | 393 | 385 | 336 | 15508.218 | 14080.082 | 14428.431 | -32768 | 63.398 | 63.039 | 0.426 | 0.688 | 0.542 | 1.715 | 1.81 | 1.822 | 23.976
2018-11-12 | 19:25 | 68.832 | 69.775 | 68.697 | 70.404 | 68.338 | 69.775 | 73.098 | 72.515 | 72.021 | 395 | 446 | 345 | 15586.053 | 16258.288 | 14802.356 | -32768 | 63.263 | 62.949 | 0.456 | 0.646 | 0.594 | 1.715 | 1.811 | 1.822 | 23.976
2018-11-12 | 19:26 | 68.428 | 69.775 | 68.697 | 69.865 | 68.338 | 69.775 | 73.098 | 72.515 | 72.021 | 395 | 446 | 345 | 15586.053 | 16258.288 | 14802.356 | -32768 | 63.263 | 62.949 | 0.456 | 0.646 | 0.594 | 1.715 | 1.811 | 1.822 | 23.976
2018-11-12 | 19:26 | 68.697 | 69.82 | 68.563 | 70.134 | 68.203 | 69.775 | 72.964 | 72.38 | 71.976 | 425 | 437 | 340 | 16753.572 | 15936.913 | 14594.619 | -32768 | 62.859 | 62.904 | 0.434 | 0.63 | 0.592 | 1.714 | 1.81 | 1.822 | 23.976
2018-11-12 | 19:26 | 68.697 | 69.82 | 68.563 | 70.134 | 68.203 | 69.775 | 72.964 | 72.38 | 71.976 | 425 | 437 | 340 | 16753.572 | 15936.913 | 14594.619 | -32768 | 62.859 | 62.635 | 0.442 | 0.69 | 0.566 | 1.714 | 1.811 | 1.822 | 23.976
2018-11-12 | 19:26 | 68.248 | 69.551 | 68.293 | 69.73 | 67.979 | 69.461 | 72.829 | 72.11 | 71.841 | 410 | 428 | 306 | 16169.812 | 15615.539 | 13182.012 | -32768 | 62.32 | 62.68 | 0.412 | 0.652 | 0.58 | 1.714 | 1.812 | 1.823 | 23.976
2018-11-12 | 19:26 | 67.979 | 69.281 | 68.383 | 69.596 | 67.844 | 69.326 | 72.515 | 72.2 | 71.706 | 388 | 382 | 318 | 15313.632 | 13972.957 | 13680.579 | -32768 | 62.186 | 62.635 | 0.428 | 0.718 | 0.58 | 1.712 | 1.81 | 1.823 | 23.976
2018-11-12 | 19:26 | 67.979 | 69.146 | 68.024 | 69.461 | 67.575 | 69.236 | 72.649 | 71.841 | 71.437 | 417 | 433 | 350 | 16442.234 | 15794.08 | 15010.093 | -32768 | 61.781 | 62.5 | 0.434 | 0.646 | 0.564 | 1.711 | 1.812 | 1.823 | 23.976
2018-11-12 | 19:26 | 67.754 | 68.967 | 67.709 | 69.146 | 67.35 | 68.697 | 72.559 | 71.841 | 71.167 | 396 | 388 | 327 | 15624.97 | 14187.207 | 14054.505 | -32768 | 61.332 | 63.039 | 0.43 | 0.692 | 0.592 | 1.71 | 1.81 | 1.822 | 23.976
2018-11-12 | 19:26 | 67.62 | 68.832 | 67.575 | 69.057 | 67.126 | 68.832 | 72.29 | 71.661 | 71.167 | 406 | 430 | 327 | 16014.143 | 15686.955 | 14054.505 | -32768 | 61.243 | 62.904 | 0.414 | 0.662 | 0.552 | 1.711 | 1.811 | 1.822 | 23.976
2018-11-12 | 19:26 | 67.62 | 68.832 | 67.575 | 69.057 | 67.126 | 68.832 | 72.515 | 71.661 | 71.167 | 406 | 430 | 327 | 16014.143 | 15686.955 | 14054.505 | -32768 | 61.243 | 62.904 | 0.46 | 0.662 | 0.554 | 1.711 | 1.811 | 1.823 | 23.976
2018-11-12 | 19:26 | 67.305 | 68.473 | 67.575 | 68.787 | 66.901 | 68.697 | 72.38 | 71.527 | 70.898 | 439 | 424 | 318 | 16325.481 | 15222.747 | 14096.052 | -32768 | 60.973 | 63.039 | 0.442 | 0.598 | 0.552 | 1.71 | 1.81 | 1.822 | 23.976
2018-11-12 | 19:26 | 67.305 | 68.473 | 67.575 | 68.787 | 66.901 | 68.697 | 72.38 | 71.527 | 70.898 | 439 | 424 | 318 | 16325.481 | 15222.747 | 14096.052 | -32768 | 60.973 | 63.039 | 0.442 | 0.598 | 0.552 | 1.71 | 1.81 | 1.822 | 23.976
2018-11-12 | 19:26 | 66.991 | 68.473 | 67.305 | 68.652 | 66.901 | 68.338 | 72.2 | 71.392 | 70.763 | 370 | 385 | 313 | 14613.12 | 14080.082 | 13472.843 | -32768 | 60.569 | 62.5 | 0.426 | 0.67 | 0.58 | 1.71 | 1.811 | 1.822 | 23.976
2018-11-12 | 19:26 | 66.946 | 68.203 | 67.305 | 68.473 | 66.676 | 68.069 | 72.29 | 71.167 | 70.539 | 430 | 452 | 343 | 16948.158 | 16472.537 | 14719.262 | -32768 | 60.659 | 62.59 | 0.424 | 0.69 | 0.542 | 1.707 | 1.809 | 1.822 | 23.976
2018-11-12 | 19:26 | 66.766 | 68.069 | 67.215 | 68.158 | 66.497 | 68.203 | 71.886 | 71.167 | 70.359 | 376 | 389 | 323 | 14846.624 | 14222.915 | 13888.315 | -32768 | 61.018 | 62.769 | 0.428 | 0.652 | 0.534 | 1.706 | 1.81 | 1.822 | 23.976
2018-11-12 | 19:27 | 66.766 | 67.754 | 66.946 | 68.069 | 66.497 | 67.934 | 71.841 | 71.033 | 70.09 | 415 | 403 | 328 | 16364.398 | 14722.831 | 14096.052 | -32768 | 61.332 | 62.725 | 0.424 | 0.62 | 0.568 | 1.706 | 1.808 | 1.821 | 23.976
2018-11-12 | 19:27 | 66.766 | 67.754 | 66.946 | 68.203 | 66.497 | 67.934 | 71.706 | 71.033 | 70.09 | 415 | 403 | 328 | 16364.398 | 14722.831 | 14096.052 | -32768 | 61.332 | 62.725 | 0.448 | 0.666 | 0.582 | 1.705 | 1.809 | 1.821 | 23.976
2018-11-12 | 19:27 | 66.497 | 67.664 | 66.811 | 67.934 | 66.227 | 67.754 | 71.841 | 70.763 | 70.134 | 444 | 425 | 341 | 17493 | 15508.414 | 14636.167 | -32768 | 61.063 | 62.725 | 0.444 | 0.68 | 0.56 | 1.705 | 1.809 | 1.821 | 23.976
2018-11-12 | 19:27 | 66.497 | 67.664 | 66.811 | 67.934 | 66.227 | 67.62 | 71.841 | 70.763 | 70.134 | 421 | 453 | 322 | 16597.902 | 16508.246 | 13846.769 | -32768 | 61.063 | 62.725 | 0.444 | 0.68 | 0.56 | 1.705 | 1.809 | 1.821 | 23.976
2018-11-12 | 19:27 | 66.542 | 67.575 | 66.542 | 67.889 | 66.138 | 67.485 | 71.616 | 70.763 | 69.955 | 385 | 378 | 339 | 15196.88 | 13830.124 | 14553.072 | -32768 | 60.749 | 62.635 | 0.43 | 0.684 | 0.544 | 1.704 | 1.808 | 1.82 | 23.976
2018-11-12 | 19:27 | 66.542 | 67.575 | 66.542 | 67.889 | 66.138 | 67.485 | 71.616 | 70.763 | 69.955 | 385 | 378 | 339 | 15196.88 | 13830.124 | 14553.072 | -32768 | 61.018 | 62.635 | 0.418 | 0.678 | 0.568 | 1.704 | 1.808 | 1.821 | 23.976
2018-11-12 | 19:27 | 66.407 | 67.44 | 66.676 | 67.62 | 65.868 | 67.26 | 71.437 | 70.494 | 69.82 | 433 | 460 | 331 | 17064.91 | 16758.203 | 14220.694 | -32768 | 61.153 | 62.59 | 0.418 | 0.654 | 0.56 | 1.704 | 1.808 | 1.82 | 23.976
2018-11-12 | 19:27 | 66.227 | 67.305 | 66.138 | 67.485 | 66.003 | 66.991 | 71.302 | 70.494 | 69.416 | 425 | 416 | 316 | 16753.572 | 15187.039 | 13597.484 | -32768 | 60.883 | 62.769 | 0.41 | 0.71 | 0.546 | 1.703 | 1.808 | 1.82 | 23.976
2018-11-12 | 19:27 | 66.227 | 67.305 | 66.138 | 67.485 | 66.003 | 66.991 | 71.302 | 70.494 | 69.416 | 409 | 380 | 332 | 16130.895 | 13901.54 | 14262.241 | -32768 | 60.883 | 62.769 | 0.41 | 0.71 | 0.546 | 1.703 | 1.808 | 1.82 | 23.976
2018-11-12 | 19:27 | 66.048 | 66.991 | 66.138 | 67.26 | 65.688 | 66.946 | 71.257 | 70.359 | 69.685 | 442 | 428 | 305 | 17415.166 | 15615.539 | 13140.464 | -32768 | 60.793 | 62.769 | 0.446 | 0.622 | 0.546 | 1.703 | 1.807 | 1.819 | 23.976
2018-11-12 | 19:27 | 66.048 | 67.126 | 66.138 | 67.26 | 65.688 | 66.946 | 71.257 | 70.359 | 69.416 | 369 | 366 | 323 | 17415.166 | 15615.539 | 13140.464 | -32768 | 60.793 | 62.904 | 0.436 | 0.668 | 0.552 | 1.702 | 1.806 | 1.82 | 23.976
2018-11-12 | 19:27 | 65.868 | 66.991 | 66.138 | 67.26 | 65.554 | 66.991 | 71.212 | 70.224 | 69.416 | 390 | 394 | 325 | 15391.466 | 14401.457 | 13971.41 | -32768 | 60.524 | 62.904 | 0.442 | 0.718 | 0.598 | 1.701 | 1.805 | 1.819 | 23.976
2018-11-12 | 19:27 | 65.733 | 66.721 | 65.733 | 67.081 | 65.329 | 66.856 | 71.077 | 69.82 | 69.236 | 432 | 438 | 351 | 17025.992 | 15972.622 | 15051.64 | -32768 | 60.479 | 63.039 | 0.406 | 0.738 | 0.596 | 1.701 | 1.805 | 1.818 | 23.976
2018-11-12 | 19:27 | 65.464 | 66.721 | 65.733 | 67.081 | 65.329 | 66.856 | 71.077 | 69.82 | 69.236 | 432 | 438 | 351 | 17025.992 | 15972.622 | 15051.64 | -32768 | 60.479 | 63.039 | 0.406 | 0.738 | 0.596 | 1.701 | 1.805 | 1.818 | 23.976
2018-11-12 | 19:27 | 65.599 | 66.497 | 65.868 | 66.946 | 65.284 | 66.497 | 71.077 | 69.82 | 69.236 | 431 | 417 | 328 | 16987.076 | 15222.747 | 14096.052 | -32768 | 61.153 | 63.039 | 0.432 | 0.644 | 0.616 | 1.699 | 1.804 | 1.816 | 23.976
2018-11-12 | 19:28 | 65.599 | 66.362 | 65.733 | 66.811 | 65.06 | 66.362 | 70.943 | 69.551 | 69.102 | 372 | 364 | 352 | 14690.955 | 13330.207 | 15093.188 | -32768 | 61.018 | 63.578 | 0.446 | 0.68 | 0.548 | 1.699 | 1.803 | 1.817 | 23.976
2018-11-12 | 19:28 | 65.06 | 66.497 | 65.509 | 66.227 | 64.835 | 66.227 | 70.808 | 69.596 | 68.697 | 396 | 416 | 324 | 15663.888 | 13972.957 | 14012.957 | -32768 | 60.569 | 63.308 | 0.408 | 0.624 | 0.574 | 1.699 | 1.802 | 1.815 | 23.976
2018-11-12 | 19:28 | 65.06 | 66.497 | 65.509 | 66.227 | 64.835 | 66.227 | 70.808 | 69.596 | 68.967 | 396 | 416 | 324 | 15624.97 | 15187.039 | 13929.862 | -32768 | 60.569 | 63.308 | 0.408 | 0.624 | 0.574 | 1.699 | 1.802 | 1.815 | 23.976
2018-11-12 | 19:28 | 65.194 | 66.227 | 65.194 | 66.497 | 64.835 | 66.182 | 70.808 | 69.551 | 68.652 | 378 | 374 | 369 | 14924.459 | 13687.29 | 15799.491 | -32768 | 60.704 | 63.308 | 0.43 | 0.734 | 0.596 | 1.697 | 1.801 | 1.815 | 23.976
2018-11-12 | 19:28 | 65.194 | 66.227 | 65.194 | 66.497 | 64.835 | 66.182 | 70.808 | 69.551 | 68.652 | 378 | 374 | 369 | 14924.459 | 13687.29 | 15799.491 | -32768 | 60.704 | 63.308 | 0.43 | 0.734 | 0.596 | 1.697 | 1.801 | 1.815 | 23.976
2018-11-12 | 19:28 | 64.745 | 66.093 | 65.06 | 66.227 | 64.656 | 65.958 | 70.494 | 69.416 | 68.518 | 399 | 415 | 321 | 15741.722 | 15151.331 | 13805.221 | -32768 | 60.838 | 63.443 | 0.414 | 0.652 | 0.556 | 1.695 | 1.8 | 1.813 | 23.976
2018-11-12 | 19:28 | 64.745 | 66.093 | 65.06 | 66.227 | 64.656 | 65.958 | 70.494 | 69.416 | 68.518 | 399 | 415 | 321 | 15741.722 | 15151.331 | 13805.221 | -32768 | 60.838 | 63.443 | 0.414 | 0.652 | 0.556 | 1.695 | 1.8 | 1.813 | 23.976
2018-11-12 | 19:28 | 64.745 | 66.093 | 65.06 | 66.272 | 64.431 | 65.958 | 70.359 | 69.281 | 68.248 | 427 | 416 | 356 | 16831.406 | 15187.039 | 15259.376 | -32768 | 61.422 | 63.847 | 0.418 | 0.662 | 0.548 | 1.695 | 1.8 | 1.813 | 23.976
2018-11-12 | 19:28 | 64.745 | 65.823 | 64.835 | 65.958 | 64.117 | 65.823 | 70.359 | 69.191 | 68.293 | 413 | 420 | 312 | 16286.564 | 15329.872 | 13431.295 | -32768 | 61.647 | 63.937 | 0.414 | 0.682 | 0.584 | 1.694 | 1.799 | 1.811 | 23.976
2018-11-12 | 19:28 | 64.745 | 65.823 | 64.835 | 65.958 | 64.251 | 65.823 | 70.494 | 69.191 | 68.293 | 413 | 420 | 312 | 16286.564 | 15329.872 | 13431.295 | -32768 | 61.647 | 63.937 | 0.412 | 0.642 | 0.604 | 1.694 | 1.798 | 1.812 | 23.976
2018-11-12 | 19:28 | 64.207 | 65.554 | 64.656 | 65.464 | 64.251 | 65.554 | 69.955 | 69.146 | 68.158 | 392 | 403 | 325 | 16520.068 | 15079.914 | 15300.924 | -32768 | 61.153 | 63.847 | 0.416 | 0.632 | 0.584 | 1.692 | 1.797 | 1.811 | 23.976
2018-11-12 | 19:28 | 64.476 | 65.284 | 64.701 | 65.599 | 63.982 | 65.419 | 70.224 | 68.922 | 67.979 | 374 | 387 | 339 | 14768.789 | 14151.498 | 14553.072 | -32768 | 60.883 | 63.847 | 0.416 | 0.668 | 0.584 | 1.691 | 1.796 | 1.809 | 23.974
2018-11-12 | 19:28 | 64.027 | 65.374 | 64.566 | 65.464 | 63.982 | 65.15 | 69.91 | 68.787 | 67.844 | 411 | 417 | 320 | 16208.729 | 15222.747 | 13763.674 | -32768 | 61.018 | 63.578 | 0.448 | 0.694 | 0.586 | 1.69 | 1.796 | 1.808 | 23.976
2018-11-12 | 19:28 | 64.027 | 65.374 | 64.566 | 65.464 | 63.982 | 65.15 | 69.91 | 68.787 | 67.844 | 411 | 417 | 320 | 16208.729 | 15222.747 | 13763.674 | -32768 | 61.018 | 63.578 | 0.448 | 0.694 | 0.586 | 1.69 | 1.796 | 1.808 | 23.976
2018-11-12 | 19:29 | 63.802 | 65.284 | 64.162 | 65.374 | 63.578 | 64.88 | 69.955 | 68.652 | 67.709 | 372 | 385 | 356 | 14418.533 | 12973.124 | 13722.126 | -32768 | 61.063 | 63.623 | 0.422 | 0.644 | 0.572 | 1.689 | 1.793 | 1.808 | 23.976
2018-11-12 | 19:29 | 63.982 | 65.015 | 63.892 | 65.239 | 63.443 | 65.015 | 69.955 | 68.652 | 67.709 | 373 | 384 | 312 | 14729.872 | 14044.374 | 13431.295 | -32768 | 60.928 | 63.308 | 0.424 | 0.684 | 0.564 | 1.688 | 1.793 | 1.806 | 23.976
2018-11-12 | 19:29 | 63.982 | 65.015 | 64.027 | 65.239 | 63.443 | 64.88 | 69.955 | 68.652 | 67.709 | 386 | 383 | 323 | 15235.797 | 14008.665 | 13888.315 | -32768 | 60.524 | 63.308 | 0.424 | 0.684 | 0.564 | 1.688 | 1.793 | 1.806 | 23.976
2018-11-12 | 19:29 | 63.847 | 64.835 | 64.162 | 65.06 | 63.219 | 64.745 | 69.461 | 68.248 | 67.305 | 426 | 431 | 333 | 16792.488 | 15722.664 | 14303.788 | -32768 | 60.075 | 63.668 | 0.408 | 0.648 | 0.56 | 1.686 | 1.792 | 1.804 | 23.976
2018-11-12 | 19:29 | 63.802 | 64.88 | 63.757 | 64.925 | 63.443 | 64.431 | 69.685 | 68.383 | 67.26 | 373 | 386 | 337 | 14729.872 | 14115.79 | 14469.978 | -32768 | 59.806 | 63.668 | 0.436 | 0.694 | 0.558 | 1.685 | 1.789 | 1.803 | 23.976
2018-11-12 | 19:29 | 63.263 | 64.431 | 63.623 | 64.521 | 63.308 | 64.296 | 69.416 | 68.114 | 66.991 | 446 | 455 | 352 | 17570.836 | 16579.662 | 15093.188 | -32768 | 59.536 | 63.039 | 0.396 | 0.652 | 0.534 | 1.684 | 1.789 | 1.802 | 23.976
2018-11-12 | 19:29 | 63.263 | 64.476 | 63.488 | 64.656 | 63.039 | 64.476 | 69.281 | 68.069 | 66.991 | 407 | 388 | 339 | 16053.061 | 14187.207 | 14553.072 | -32768 | 60.075 | 62.994 | 0.422 | 0.644 | 0.564 | 1.683 | 1.787 | 1.8 | 23.976
2018-11-12 | 19:29 | 63.398 | 64.476 | 63.488 | 64.656 | 63.039 | 64.476 | 69.281 | 68.069 | 66.991 | 407 | 388 | 339 | 16053.061 | 14187.207 | 14553.072 | -32768 | 60.21 | 62.994 | 0.412 | 0.666 | 0.562 | 1.683 | 1.787 | 1.8 | 23.976
2018-11-12 | 19:29 | 63.353 | 64.296 | 63.308 | 64.521 | 62.949 | 64.162 | 69.236 | 67.799 | 66.856 | 414 | 431 | 349 | 16325.481 | 15722.664 | 14968.545 | -32768 | 60.344 | 63.039 | 0.428 | 0.676 | 0.538 | 1.682 | 1.786 | 1.798 | 23.976
2018-11-12 | 19:29 | 63.084 | 64.162 | 63.488 | 64.521 | 62.68 | 64.207 | 68.967 | 67.709 | 66.721 | 373 | 357 | 341 | 14729.872 | 13080.249 | 14636.167 | -32768 | 60.075 | 64.162 | 0.43 | 0.664 | 0.534 | 1.682 | 1.785 | 1.797 | 23.976
2018-11-12 | 19:29 | 62.994 | 64.207 | 63.353 | 64.296 | 62.545 | 63.937 | 69.146 | 67.709 | 66.721 | 425 | 440 | 320 | 16753.572 | 16044.038 | 13763.674 | -32768 | 60.255 | 64.701 | 0.428 | 0.67 | 0.584 | 1.679 | 1.783 | 1.796 | 23.974
2018-11-12 | 19:29 | 62.994 | 64.207 | 63.353 | 64.296 | 62.545 | 63.937 | 69.146 | 67.709 | 66.721 | 425 | 440 | 320 | 16753.572 | 16044.038 | 13763.674 | -32768 | 60.255 | 64.701 | 0.418 | 0.672 | 0.572 | 1.681 | 1.782 | 1.795 | 23.976
2018-11-12 | 19:30 | 62.635 | 63.757 | 62.949 | 63.713 | 62.68 | 63.668 | 68.922 | 67.575 | 66.587 | 373 | 352 | 335 | 14729.872 | 12901.708 | 14386.883 | -32768 | 60.614 | 63.713 | 0.398 | 0.634 | 0.576 | 1.68 | 1.783 | 1.794 | 23.976
2018-11-12 | 19:30 | 62.635 | 63.757 | 63.084 | 63.713 | 62.635 | 63.802 | 68.922 | 67.44 | 66.587 | 413 | 417 | 327 | 16286.564 | 15222.747 | 14054.505 | -32768 | 60.614 | 63.713 | 0.398 | 0.634 | 0.576 | 1.679 | 1.781 | 1.794 | 23.976
2018-11-12 | 19:30 | 62.725 | 63.802 | 62.949 | 63.982 | 62.365 | 63.668 | 68.877 | 67.44 | 66.407 | 396 | 363 | 319 | 15624.97 | 13294.499 | 13722.126 | -32768 | 60.21 | 63.713 | 0.412 | 0.608 | 0.526 | 1.678 | 1.779 | 1.792 | 23.976
2018-11-12 | 19:30 | 62.725 | 63.802 | 62.949 | 63.982 | 62.365 | 63.668 | 68.877 | 67.44 | 66.407 | 396 | 363 | 319 | 15624.97 | 13294.499 | 13722.126 | -32768 | 60.21 | 63.713 | 0.412 | 0.608 | 0.526 | 1.678 | 1.779 | 1.792 | 23.976
2018-11-12 | 19:30 | 62.32 | 63.668 | 62.545 | 63.802 | 62.275 | 63.353 | 68.742 | 67.44 | 66.317 | 421 | 434 | 333 | 16597.902 | 15829.789 | 14303.788 | -32768 | 59.356 | 63.713 | 0.408 | 0.676 | 0.57 | 1.677 | 1.779 | 1.79 | 23.976
2018-11-12 | 19:30 | 62.32 | 63.533 | 62.814 | 63.713 | 62.096 | 63.263 | 68.518 | 67.17 | 66.138 | 362 | 359 | 308 | 14301.782 | 13151.666 | 13265.106 | -32768 | 59.401 | 63.443 | 0.426 | 0.64 | 0.548 | 1.677 | 1.777 | 1.789 | 23.976
2018-11-12 | 19:30 | 62.365 | 63.263 | 62.545 | 63.623 | 61.871 | 63.398 | 68.652 | 67.17 | 66.138 | 387 | 386 | 328 | 15274.714 | 14115.79 | 14096.052 | -32768 | 59.446 | 63.757 | 0.406 | 0.704 | 0.576 | 1.675 | 1.776 | 1.787 | 23.976
2018-11-12 | 19:30 | 61.961 | 63.129 | 62.32 | 63.174 | 62.006 | 63.263 | 68.383 | 67.081 | 65.733 | 383 | 392 | 337 | 15119.045 | 14330.04 | 14469.978 | -32768 | 59.401 | 63.353 | 0.396 | 0.69 | 0.558 | 1.675 | 1.774 | 1.786 | 23.976
2018-11-12 | 19:30 | 61.961 | 62.994 | 62.32 | 63.308 | 61.557 | 62.859 | 68.383 | 66.946 | 65.733 | 400 | 392 | 333 | 15780.64 | 14330.04 | 14303.788 | -32768 | 60.075 | 62.904 | 0.4 | 0.682 | 0.564 | 1.674 | 1.773 | 1.785 | 23.976
2018-11-12 | 19:30 | 61.916 | 62.994 | 62.051 | 63.039 | 61.602 | 62.814 | 68.114 | 66.946 | 65.599 | 409 | 415 | 326 | 16130.895 | 15151.331 | 14012.957 | -32768 | 59.806 | 62.5 | 0.396 | 0.704 | 0.55 | 1.673 | 1.771 | 1.783 | 23.976
2018-11-12 | 19:30 | 61.916 | 62.994 | 62.051 | 63.039 | 61.602 | 62.814 | 68.203 | 66.946 | 65.599 | 409 | 415 | 326 | 16130.895 | 15151.331 | 14012.957 | -32768 | 59.806 | 62.5 | 0.418 | 0.644 | 0.582 | 1.673 | 1.771 | 1.783 | 23.976
2018-11-12 | 19:30 | 61.647 | 62.904 | 61.781 | 63.263 | 61.198 | 62.725 | 67.934 | 66.676 | 65.599 | 432 | 439 | 331 | 17025.992 | 16008.33 | 14220.694 | -32768 | 59.491 | 62.32 | 0.412 | 0.596 | 0.552 | 1.672 | 1.77 | 1.781 | 23.976
2018-11-12 | 19:30 | 61.692 | 62.859 | 61.781 | 62.994 | 61.332 | 62.59 | 68.114 | 66.676 | 65.599 | 369 | 387 | 318 | 14574.203 | 14151.498 | 13680.579 | -32768 | 59.491 | 61.916 | 0.4 | 0.654 | 0.564 | 1.672 | 1.77 | 1.78 | 23.976
2018-11-12 | 19:31 | 61.287 | 62.59 | 61.647 | 62.859 | 61.198 | 62.41 | 67.979 | 66.407 | 65.464 | 389 | 408 | 315 | 15352.549 | 14901.373 | 13555.938 | -32768 | 59.222 | 61.826 | 0.444 | 0.604 | 0.544 | 1.67 | 1.767 | 1.779 | 23.976
2018-11-12 | 19:31 | 61.287 | 62.455 | 61.647 | 62.859 | 61.198 | 62.41 | 67.979 | 66.542 | 65.464 | 408 | 422 | 313 | 16091.978 | 15401.289 | 13472.843 | -32768 | 59.222 | 61.961 | 0.39 | 0.682 | 0.572 | 1.67 | 1.767 | 1.779 | 23.976
2018-11-12 | 19:31 | 61.287 | 62.635 | 61.512 | 62.68 | 61.198 | 62.186 | 67.844 | 66.407 | 65.15 | 387 | 351 | 334 | 15274.714 | 12866 | 14345.336 | -32768 | 59.446 | 62.635 | 0.414 | 0.71 | 0.53 | 1.669 | 1.766 | 1.776 | 23.976
2018-11-12 | 19:31 | 61.287 | 62.635 | 61.512 | 62.68 | 60.928 | 62.186 | 67.844 | 66.407 | 65.15 | 387 | 351 | 334 | 15274.714 | 12866 | 14345.336 | -32768 | 59.446 | 62.635 | 0.414 | 0.71 | 0.53 | 1.668 | 1.766 | 1.776 | 23.976
2018-11-12 | 19:31 | 61.467 | 62.365 | 61.512 | 62.59 | 60.928 | 62.32 | 67.844 | 66.138 | 65.239 | 416 | 384 | 312 | 16403.316 | 14044.374 | 13431.295 | -32768 | 59.491 | 63.443 | 0.398 | 0.664 | 0.556 | 1.666 | 1.764 | 1.775 | 23.976
2018-11-12 | 19:31 | 61.467 | 62.365 | 61.512 | 62.365 | 60.838 | 62.096 | 67.305 | 66.003 | 64.835 | 410 | 402 | 351 | 16169.812 | 14687.123 | 15051.64 | -32768 | 59.132 | 64.251 | 0.412 | 0.638 | 0.548 | 1.667 | 1.764 | 1.773 | 23.976
2018-11-12 | 19:31 | 61.467 | 62.365 | 61.512 | 62.365 | 60.838 | 62.096 | 67.305 | 66.003 | 64.835 | 410 | 402 | 351 | 16169.812 | 14687.123 | 15051.64 | -32768 | 59.132 | 64.251 | 0.432 | 0.636 | 0.536 | 1.667 | 1.764 | 1.773 | 23.976
2018-11-12 | 19:31 | 61.198 | 62.231 | 61.377 | 62.455 | 60.973 | 62.051 | 67.575 | 66.003 | 64.97 | 376 | 362 | 323 | 14846.624 | 13258.791 | 13888.315 | -32768 | 59.267 | 64.656 | 0.4 | 0.664 | 0.59 | 1.664 | 1.761 | 1.771 | 23.976
2018-11-12 | 19:31 | 61.198 | 62.051 | 61.377 | 62.32 | 60.793 | 61.916 | 67.44 | 65.868 | 64.611 | 397 | 428 | 325 | 15663.888 | 15615.539 | 13971.41 | -32768 | 59.491 | 65.105 | 0.418 | 0.632 | 0.542 | 1.662 | 1.759 | 1.769 | 23.976
2018-11-12 | 19:31 | 61.198 | 62.051 | 61.377 | 62.32 | 60.793 | 61.916 | 67.44 | 65.868 | 64.611 | 397 | 428 | 325 | 15663.888 | 15615.539 | 13971.41 | -32768 | 59.491 | 64.97 | 0.412 | 0.67 | 0.528 | 1.662 | 1.759 | 1.769 | 23.976
2018-11-12 | 19:31 | 60.928 | 62.051 | 61.108 | 62.275 | 60.569 | 61.781 | 67.44 | 65.868 | 64.701 | 406 | 416 | 350 | 16014.143 | 15187.039 | 15010.093 | -32768 | 58.907 | 64.835 | 0.416 | 0.658 | 0.562 | 1.661 | 1.758 | 1.767 | 23.976
2018-11-12 | 19:31 | 60.928 | 61.826 | 61.377 | 62.275 | 60.569 | 61.512 | 67.44 | 65.868 | 64.701 | 370 | 365 | 348 | 14613.12 | 13365.916 | 14926.998 | -32768 | 58.907 | 64.835 | 0.388 | 0.67 | 0.564 | 1.662 | 1.757 | 1.767 | 23.976
2018-11-12 | 19:31 | 60.928 | 61.826 | 61.243 | 62.186 | 60.524 | 61.781 | 67.305 | 65.868 | 64.656 | 392 | 400 | 354 | 15469.301 | 14615.706 | 15176.281 | -32768 | 59.222 | 64.611 | 0.412 | 0.652 | 0.544 | 1.661 | 1.756 | 1.765 | 23.976
2018-11-12 | 19:31 | 60.973 | 61.961 | 61.243 | 62.186 | 60.524 | 61.692 | 67.305 | 65.868 | 64.656 | 397 | 402 | 333 | 15663.888 | 14687.123 | 14303.788 | -32768 | 58.952 | 64.611 | 0.37 | 0.692 | 0.598 | 1.661 | 1.756 | 1.765 | 23.976
2018-11-12 | 19:31 | 60.838 | 61.692 | 61.108 | 62.006 | 60.569 | 61.557 | 66.811 | 65.733 | 64.521 | 408 | 403 | 361 | 16091.978 | 14722.831 | 15467.113 | -32768 | 58.907 | 64.207 | 0.412 | 0.67 | 0.592 | 1.659 | 1.754 | 1.763 | 23.976
2018-11-12 | 19:32 | 60.659 | 61.557 | 60.973 | 61.826 | 60.12 | 61.512 | 67.036 | 65.464 | 64.476 | 410 | 405 | 323 | 16169.812 | 14794.248 | 13888.315 | -32768 | 58.593 | 63.937 | 0.378 | 0.664 | 0.612 | 1.657 | 1.753 | 1.762 | 23.976
2018-11-12 | 19:32 | 60.614 | 61.422 | 60.704 | 61.826 | 60.255 | 61.153 | 66.766 | 65.464 | 64.162 | 396 | 399 | 337 | 15624.97 | 14579.998 | 14469.978 | -32768 | 58.728 | 63.982 | 0.39 | 0.634 | 0.544 | 1.656 | 1.751 | 1.759 | 23.976
2018-11-12 | 19:32 | 60.704 | 61.287 | 60.838 | 61.692 | 59.985 | 61.377 | 66.676 | 65.329 | 64.117 | 363 | 357 | 369 | 14340.699 | 13080.249 | 15799.491 | -32768 | 59.536 | 64.117 | 0.406 | 0.588 | 0.54 | 1.655 | 1.748 | 1.757 | 23.976
2018-11-12 | 19:32 | 60.704 | 61.287 | 60.838 | 61.692 | 59.985 | 61.108 | 66.676 | 65.329 | 64.117 | 410 | 410 | 325 | 16169.812 | 14972.789 | 13971.41 | -32768 | 59.536 | 63.982 | 0.406 | 0.588 | 0.54 | 1.655 | 1.748 | 1.757 | 23.976
2018-11-12 | 19:32 | 60.434 | 61.422 | 60.434 | 61.647 | 59.985 | 61.153 | 66.811 | 65.06 | 64.117 | 369 | 400 | 333 | 14574.203 | 14615.706 | 14303.788 | -32768 | 59.895 | 63.308 | 0.402 | 0.616 | 0.548 | 1.654 | 1.747 | 1.755 | 23.976
2018-11-12 | 19:32 | 60.299 | 61.243 | 60.569 | 61.557 | 59.761 | 61.018 | 66.407 | 65.06 | 63.847 | 363 | 363 | 336 | 14340.699 | 13294.499 | 14428.431 | -32768 | 60.075 | 63.039 | 0.392 | 0.63 | 0.528 | 1.653 | 1.745 | 1.753 | 23.976
2018-11-12 | 19:32 | 60.299 | 61.243 | 60.569 | 61.557 | 59.761 | 61.018 | 66.407 | 65.06 | 64.072 | 363 | 363 | 336 | 14340.699 | 13294.499 | 14428.431 | -32768 | 60.075 | 63.039 | 0.424 | 0.612 | 0.528 | 1.652 | 1.745 | 1.753 | 23.976
2018-11-12 | 19:32 | 60.299 | 61.018 | 60.434 | 61.377 | 59.716 | 61.018 | 66.542 | 64.925 | 63.937 | 375 | 367 | 330 | 14807.707 | 13437.332 | 14179.146 | -32768 | 59.491 | 62.904 | 0.424 | 0.64 | 0.518 | 1.651 | 1.743 | 1.751 | 23.976
2018-11-12 | 19:32 | 60.299 | 61.018 | 60.434 | 61.377 | 59.716 | 61.018 | 66.542 | 64.925 | 63.623 | 375 | 367 | 330 | 14807.707 | 13437.332 | 14179.146 | -32768 | 59.491 | 62.904 | 0.416 | 0.644 | 0.544 | 1.651 | 1.743 | 1.751 | 23.976
2018-11-12 | 19:32 | 59.85 | 61.198 | 60.434 | 60.928 | 59.85 | 60.883 | 66.227 | 64.925 | 63.892 | 384 | 382 | 352 | 15157.963 | 13972.957 | 15093.188 | -32768 | 58.907 | 63.623 | 0.42 | 0.612 | 0.558 | 1.65 | 1.742 | 1.748 | 23.976
2018-11-12 | 19:32 | 60.12 | 60.883 | 60.299 | 61.198 | 59.581 | 60.883 | 66.362 | 64.79 | 63.623 | 407 | 445 | 341 | 16053.061 | 16222.58 | 14636.167 | -32768 | 59.312 | 63.757 | 0.416 | 0.59 | 0.542 | 1.649 | 1.74 | 1.747 | 23.976
2018-11-12 | 19:32 | 60.03 | 60.704 | 60.03 | 61.018 | 59.491 | 60.614 | 66.272 | 64.521 | 63.488 | 388 | 376 | 331 | 15313.632 | 13758.707 | 14220.694 | -32768 | 59.536 | 64.251 | 0.394 | 0.618 | 0.53 | 1.648 | 1.737 | 1.745 | 23.976
2018-11-12 | 19:32 | 60.03 | 60.704 | 60.03 | 61.018 | 59.491 | 60.614 | 66.272 | 64.521 | 63.488 | 388 | 376 | 331 | 15313.632 | 13758.707 | 14220.694 | -32768 | 59.806 | 64.251 | 0.41 | 0.682 | 0.568 | 1.648 | 1.737 | 1.745 | 23.976
2018-11-12 | 19:32 | 59.895 | 60.614 | 59.895 | 60.928 | 59.446 | 60.434 | 66.272 | 64.656 | 63.488 | 398 | 388 | 359 | 15702.805 | 14187.207 | 15384.019 | -32768 | 59.985 | 64.162 | 0.422 | 0.636 | 0.56 | 1.646 | 1.735 | 1.742 | 23.976
2018-11-12 | 19:33 | 59.895 | 60.614 | 59.895 | 60.928 | 59.446 | 60.434 | 66.272 | 64.656 | 63.488 | 398 | 388 | 359 | 15702.805 | 14187.207 | 15384.019 | -32768 | 59.985 | 64.162 | 0.392 | 0.624 | 0.56 | 1.646 | 1.735 | 1.742 | 23.976
2018-11-12 | 19:33 | 59.895 | 60.614 | 59.895 | 60.838 | 59.356 | 60.434 | 66.138 | 64.386 | 63.488 | 426 | 443 | 310 | 16792.488 | 16151.163 | 13348.2 | -32768 | 59.626 | 64.97 | 0.412 | 0.712 | 0.568 | 1.645 | 1.734 | 1.74 | 23.976
2018-11-12 | 19:33 | 59.895 | 60.614 | 59.895 | 60.838 | 59.356 | 60.434 | 66.138 | 64.386 | 63.488 | 426 | 443 | 310 | 16792.488 | 16151.163 | 13348.2 | -32768 | 59.626 | 64.97 | 0.412 | 0.712 | 0.568 | 1.645 | 1.734 | 1.74 | 23.976
2018-11-12 | 19:33 | 59.626 | 60.659 | 59.626 | 60.793 | 59.177 | 60.434 | 65.599 | 64.521 | 63.084 | 355 | 347 | 349 | 14029.36 | 12723.166 | 14968.545 | -32768 | 59.446 | 65.239 | 0.418 | 0.676 | 0.58 | 1.644 | 1.731 | 1.738 | 23.976
2018-11-12 | 19:33 | 59.626 | 60.659 | 59.626 | 60.793 | 59.177 | 60.434 | 65.599 | 64.521 | 63.084 | 355 | 347 | 349 | 14029.36 | 12723.166 | 14968.545 | -32768 | 59.446 | 65.239 | 0.418 | 0.676 | 0.58 | 1.644 | 1.731 | 1.737 | 23.976
2018-11-12 | 19:33 | 59.581 | 60.389 | 59.895 | 60.614 | 59.177 | 60.21 | 65.688 | 64.251 | 63.084 | 398 | 398 | 348 | 15702.805 | 14544.29 | 14926.998 | -32768 | 59.132 | 64.97 | 0.4 | 0.678 | 0.538 | 1.643 | 1.73 | 1.735 | 23.976
2018-11-12 | 19:33 | 59.581 | 60.389 | 59.895 | 60.614 | 59.177 | 60.21 | 65.688 | 64.251 | 63.084 | 398 | 398 | 348 | 15702.805 | 14544.29 | 14926.998 | -32768 | 59.132 | 64.97 | 0.38 | 0.66 | 0.562 | 1.643 | 1.73 | 1.735 | 23.976
2018-11-12 | 19:33 | 59.356 | 60.434 | 59.761 | 60.255 | 59.177 | 60.165 | 65.733 | 64.117 | 63.084 | 390 | 409 | 314 | 15391.466 | 14937.081 | 13514.39 | -32768 | 59.312 | 65.509 | 0.386 | 0.646 | 0.558 | 1.641 | 1.727 | 1.734 | 23.976
2018-11-12 | 19:33 | 59.491 | 60.389 | 59.671 | 60.524 | 59.087 | 60.075 | 65.599 | 64.027 | 62.949 | 383 | 361 | 350 | 15313.632 | 14544.29 | 13098.917 | -32768 | 59.042 | 66.048 | 0.388 | 0.598 | 0.556 | 1.64 | 1.726 | 1.731 | 23.976
2018-11-12 | 19:33 | 59.222 | 60.12 | 59.536 | 60.434 | 58.952 | 60.03 | 65.464 | 64.027 | 62.949 | 369 | 356 | 328 | 14574.203 | 13044.541 | 14096.052 | -32768 | 58.952 | 65.913 | 0.38 | 0.654 | 0.54 | 1.638 | 1.724 | 1.729 | 23.976
2018-11-12 | 19:33 | 59.356 | 60.12 | 59.401 | 60.344 | 59.087 | 60.075 | 65.329 | 63.892 | 62.814 | 406 | 404 | 332 | 15469.301 | 14330.04 | 14179.146 | -32768 | 58.728 | 65.329 | 0.422 | 0.65 | 0.558 | 1.636 | 1.721 | 1.726 | 23.976
2018-11-12 | 19:33 | 59.087 | 59.94 | 59.267 | 60.075 | 58.818 | 59.761 | 65.194 | 63.623 | 62.769 | 410 | 403 | 349 | 16169.812 | 14722.831 | 14968.545 | -32768 | 58.324 | 64.97 | 0.388 | 0.604 | 0.534 | 1.635 | 1.72 | 1.725 | 23.976
2018-11-12 | 19:34 | 59.087 | 59.94 | 59.267 | 60.344 | 58.773 | 59.626 | 65.06 | 63.892 | 62.5 | 405 | 406 | 337 | 15975.226 | 14829.956 | 14469.978 | -32768 | 58.054 | 65.105 | 0.364 | 0.618 | 0.542 | 1.634 | 1.717 | 1.722 | 23.976
2018-11-12 | 19:34 | 59.087 | 59.94 | 59.267 | 60.344 | 58.773 | 59.626 | 65.06 | 63.892 | 62.635 | 405 | 406 | 337 | 15975.226 | 14829.956 | 14469.978 | -32768 | 58.054 | 65.105 | 0.364 | 0.618 | 0.542 | 1.634 | 1.717 | 1.722 | 23.976
2018-11-12 | 19:34 | 59.356 | 59.716 | 59.401 | 60.165 | 58.638 | 59.671 | 65.194 | 63.623 | 62.635 | 378 | 388 | 309 | 14924.459 | 14187.207 | 13306.653 | -32768 | 58.144 | 64.835 | 0.39 | 0.65 | 0.578 | 1.633 | 1.715 | 1.72 | 23.976
2018-11-12 | 19:34 | 59.356 | 59.716 | 59.401 | 60.165 | 58.638 | 59.671 | 65.194 | 63.623 | 62.635 | 380 | 383 | 325 | 14924.459 | 14187.207 | 13306.653 | -32768 | 58.144 | 64.835 | 0.39 | 0.65 | 0.578 | 1.633 | 1.715 | 1.72 | 23.976
2018-11-12 | 19:34 | 59.356 | 59.94 | 59.806 | 59.761 | 58.862 | 59.716 | 65.06 | 63.623 | 62.635 | 401 | 400 | 344 | 15819.557 | 14615.706 | 14760.809 | -32768 | 58.279 | 64.296 | 0.382 | 0.66 | 0.556 | 1.631 | 1.714 | 1.717 | 23.976
2018-11-12 | 19:34 | 60.03 | 59.985 | 60.255 | 60.165 | 59.401 | 59.716 | 65.06 | 63.668 | 62.365 | 395 | 399 | 338 | 15586.053 | 14579.998 | 14511.525 | -32768 | 58.818 | 63.892 | 0.362 | 0.702 | 0.57 | 1.631 | 1.711 | 1.715 | 23.974
2018-11-12 | 19:34 | 60.344 | 60.21 | 60.524 | 60.299 | 59.761 | 59.581 | 65.105 | 63.668 | 62.365 | 425 | 434 | 331 | 16753.572 | 15829.789 | 14220.694 | -32768 | 59.087 | 63.353 | 0.388 | 0.594 | 0.55 | 1.629 | 1.709 | 1.712 | 23.976
2018-11-12 | 19:34 | 60.344 | 60.21 | 60.524 | 60.299 | 59.761 | 59.581 | 65.105 | 63.668 | 62.365 | 425 | 434 | 331 | 16753.572 | 15829.789 | 14220.694 | -32768 | 59.087 | 63.353 | 0.388 | 0.594 | 0.55 | 1.63 | 1.709 | 1.713 | 23.976
2018-11-12 | 19:34 | 60.883 | 60.569 | 61.063 | 60.434 | 60.03 | 59.716 | 65.06 | 63.533 | 62.5 | 438 | 441 | 323 | 17259.496 | 16079.747 | 13888.315 | -32768 | 59.087 | 62.769 | 0.382 | 0.666 | 0.536 | 1.629 | 1.708 | 1.711 | 23.976
2018-11-12 | 19:34 | 61.243 | 60.704 | 61.467 | 60.704 | 60.299 | 60.12 | 65.06 | 63.668 | 62.635 | 446 | 426 | 332 | 17570.836 | 15544.122 | 14262.241 | -32768 | 58.952 | 63.353 | 0.386 | 0.692 | 0.548 | 1.627 | 1.704 | 1.709 | 23.976
2018-11-12 | 19:34 | 61.243 | 60.704 | 61.467 | 60.838 | 60.299 | 60.12 | 65.194 | 63.668 | 62.635 | 446 | 426 | 332 | 17570.836 | 15544.122 | 14262.241 | -32768 | 58.952 | 63.353 | 0.394 | 0.654 | 0.554 | 1.628 | 1.705 | 1.708 | 23.976
2018-11-12 | 19:34 | 61.377 | 61.018 | 61.871 | 60.704 | 60.704 | 60.255 | 64.79 | 63.668 | 62.769 | 417 | 441 | 336 | 16442.234 | 16079.747 | 14428.431 | -32768 | 58.548 | 63.488 | 0.428 | 0.704 | 0.542 | 1.626 | 1.703 | 1.706 | 23.976
2018-11-12 | 19:34 | 61.377 | 61.018 | 61.871 | 60.704 | 60.704 | 60.255 | 64.79 | 63.668 | 62.769 | 417 | 441 | 336 | 16442.234 | 16079.747 | 14428.431 | -32768 | 58.548 | 63.488 | 0.398 | 0.642 | 0.57 | 1.626 | 1.703 | 1.706 | 23.976
2018-11-12 | 19:34 | 61.871 | 61.377 | 62.141 | 61.512 | 61.108 | 60.524 | 65.15 | 63.937 | 62.904 | 425 | 423 | 316 | 16753.572 | 15436.997 | 13597.484 | -32768 | 58.413 | 63.623 | 0.396 | 0.682 | 0.514 | 1.624 | 1.702 | 1.704 | 23.976
2018-11-12 | 19:34 | 61.871 | 61.377 | 62.141 | 61.512 | 61.108 | 60.524 | 65.15 | 63.937 | 62.904 | 425 | 423 | 316 | 16753.572 | 15436.997 | 13597.484 | -32768 | 58.413 | 63.623 | 0.396 | 0.682 | 0.514 | 1.624 | 1.702 | 1.704 | 23.976
2018-11-12 | 19:35 | 61.916 | 61.512 | 62.545 | 61.647 | 61.512 | 60.659 | 65.06 | 64.072 | 63.174 | 370 | 361 | 330 | 14613.12 | 13223.083 | 14179.146 | -32768 | 58.413 | 63.623 | 0.394 | 0.698 | 0.584 | 1.624 | 1.7 | 1.702 | 23.976
2018-11-12 | 19:35 | 62.455 | 61.737 | 62.41 | 62.051 | 61.512 | 60.928 | 65.06 | 64.207 | 63.308 | 412 | 427 | 312 | 16247.646 | 15579.83 | 13431.295 | -32768 | 58.683 | 63.308 | 0.378 | 0.632 | 0.556 | 1.622 | 1.697 | 1.7 | 23.976
2018-11-12 | 19:35 | 62.455 | 62.141 | 62.545 | 62.32 | 61.826 | 61.422 | 65.329 | 64.072 | 63.533 | 391 | 393 | 335 | 15430.384 | 14365.748 | 14386.883 | -32768 | 58.009 | 63.219 | 0.376 | 0.65 | 0.568 | 1.621 | 1.696 | 1.698 | 23.976
2018-11-12 | 19:35 | 62.59 | 62.32 | 62.814 | 62.59 | 61.781 | 61.422 | 65.06 | 64.476 | 63.802 | 392 | 394 | 328 | 16208.729 | 14544.29 | 14511.525 | -32768 | 57.874 | 62.725 | 0.376 | 0.704 | 0.548 | 1.62 | 1.695 | 1.696 | 23.976
2018-11-12 | 19:35 | 62.859 | 62.59 | 62.814 | 62.725 | 62.186 | 61.737 | 65.464 | 64.611 | 63.892 | 426 | 413 | 301 | 16792.488 | 15079.914 | 12974.275 | -32768 | 57.74 | 62.725 | 0.368 | 0.714 | 0.552 | 1.619 | 1.693 | 1.695 | 23.976
2018-11-12 | 19:35 | 62.859 | 62.59 | 62.814 | 62.725 | 62.186 | 61.737 | 65.464 | 64.611 | 63.892 | 426 | 413 | 301 | 16792.488 | 15079.914 | 12974.275 | -32768 | 57.74 | 62.725 | 0.418 | 0.636 | 0.592 | 1.619 | 1.693 | 1.695 | 23.976
2018-11-12 | 19:35 | 62.545 | 62.68 | 62.994 | 62.859 | 62.051 | 61.961 | 65.419 | 64.656 | 64.162 | 439 | 425 | 343 | 17025.992 | 15829.789 | 14553.072 | -32768 | 56.931 | 62.68 | 0.398 | 0.682 | 0.566 | 1.617 | 1.69 | 1.692 | 23.976
2018-11-12 | 19:35 | 62.949 | 62.859 | 62.994 | 62.949 | 62.5 | 62.141 | 65.284 | 64.925 | 64.162 | 411 | 412 | 349 | 16208.729 | 15044.206 | 14968.545 | -32768 | 56.752 | 62.41 | 0.37 | 0.688 | 0.556 | 1.616 | 1.688 | 1.69 | 23.976
2018-11-12 | 19:35 | 62.949 | 62.859 | 62.994 | 62.949 | 62.5 | 62.141 | 65.284 | 64.925 | 64.162 | 411 | 412 | 349 | 16208.729 | 15044.206 | 14968.545 | -32768 | 56.752 | 62.41 | 0.37 | 0.688 | 0.556 | 1.616 | 1.688 | 1.69 | 23.976
2018-11-12 | 19:35 | 62.994 | 62.994 | 63.084 | 63.263 | 62.5 | 62.275 | 65.554 | 64.745 | 64.296 | 399 | 421 | 346 | 15741.722 | 15365.581 | 14843.903 | -32768 | 56.392 | 62.006 | 0.406 | 0.684 | 0.548 | 1.616 | 1.687 | 1.688 | 23.976
2018-11-12 | 19:35 | 62.994 | 63.084 | 63.084 | 63.353 | 62.635 | 62.275 | 65.464 | 65.015 | 64.431 | 406 | 399 | 328 | 15858.474 | 14222.915 | 13472.843 | -32768 | 56.213 | 62.006 | 0.35 | 0.606 | 0.518 | 1.614 | 1.684 | 1.686 | 23.976
2018-11-12 | 19:36 | 63.263 | 63.263 | 63.353 | 63.398 | 62.635 | 62.545 | 65.733 | 65.015 | 64.431 | 364 | 372 | 331 | 14379.616 | 13615.874 | 14220.694 | -32768 | 55.988 | 62.41 | 0.38 | 0.65 | 0.55 | 1.613 | 1.684 | 1.683 | 23.974
2018-11-12 | 19:36 | 63.263 | 63.263 | 63.353 | 63.398 | 62.635 | 62.41 | 65.733 | 65.15 | 64.566 | 431 | 428 | 323 | 16987.076 | 15615.539 | 13888.315 | -32768 | 55.988 | 62.41 | 0.37 | 0.718 | 0.54 | 1.613 | 1.683 | 1.685 | 23.976
2018-11-12 | 19:36 | 62.949 | 63.219 | 63.488 | 63.129 | 62.725 | 62.635 | 65.688 | 65.15 | 64.566 | 394 | 398 | 317 | 15391.466 | 12901.708 | 15176.281 | -32768 | 56.258 | 62.006 | 0.392 | 0.63 | 0.578 | 1.612 | 1.681 | 1.681 | 23.976
2018-11-12 | 19:36 | 62.949 | 63.219 | 63.488 | 63.129 | 62.725 | 62.635 | 65.688 | 65.15 | 64.566 | 394 | 398 | 317 | 15547.136 | 14544.29 | 13639.031 | -32768 | 56.258 | 62.006 | 0.41 | 0.634 | 0.564 | 1.612 | 1.681 | 1.681 | 23.976
2018-11-12 | 19:36 | 63.353 | 63.533 | 63.488 | 63.533 | 62.725 | 62.814 | 65.688 | 65.15 | 64.701 | 366 | 385 | 337 | 14457.451 | 14080.082 | 14469.978 | -32768 | 57.47 | 61.602 | 0.402 | 0.612 | 0.542 | 1.612 | 1.68 | 1.679 | 23.976
2018-11-12 | 19:36 | 63.353 | 63.533 | 63.488 | 63.533 | 62.725 | 62.814 | 65.688 | 65.15 | 64.701 | 366 | 385 | 337 | 14457.451 | 14080.082 | 14469.978 | -32768 | 57.47 | 61.602 | 0.402 | 0.612 | 0.542 | 1.61 | 1.681 | 1.681 | 23.976
2018-11-12 | 19:36 | 63.668 | 63.443 | 63.623 | 63.668 | 62.904 | 62.814 | 65.868 | 65.284 | 64.835 | 427 | 442 | 324 | 16831.406 | 16115.455 | 13929.862 | -32768 | 58.683 | 60.793 | 0.372 | 0.588 | 0.564 | 1.61 | 1.679 | 1.679 | 23.976
2018-11-12 | 19:36 | 63.757 | 63.533 | 64.027 | 63.802 | 62.859 | 62.949 | 65.958 | 65.464 | 64.88 | 397 | 365 | 340 | 14729.872 | 13794.415 | 14926.998 | -32768 | 59.222 | 60.793 | 0.382 | 0.612 | 0.54 | 1.609 | 1.676 | 1.677 | 23.974
2018-11-12 | 19:36 | 63.757 | 63.533 | 64.027 | 63.802 | 62.859 | 62.949 | 65.823 | 65.464 | 64.88 | 397 | 365 | 340 | 15663.888 | 13365.916 | 14594.619 | -32768 | 59.222 | 60.659 | 0.382 | 0.676 | 0.572 | 1.609 | 1.677 | 1.676 | 23.976
2018-11-12 | 19:36 | 63.847 | 63.937 | 64.072 | 63.668 | 63.308 | 63.219 | 65.688 | 65.599 | 65.015 | 413 | 419 | 321 | 16286.564 | 15294.164 | 13805.221 | -32768 | 59.087 | 60.928 | 0.386 | 0.638 | 0.52 | 1.609 | 1.675 | 1.675 | 23.976
2018-11-12 | 19:36 | 63.847 | 63.937 | 64.072 | 63.937 | 63.308 | 63.219 | 65.823 | 65.599 | 65.015 | 413 | 419 | 321 | 16286.564 | 15294.164 | 13805.221 | -32768 | 59.087 | 60.928 | 0.41 | 0.638 | 0.554 | 1.609 | 1.675 | 1.674 | 23.976
2018-11-12 | 19:36 | 63.982 | 63.937 | 64.431 | 64.072 | 63.353 | 63.488 | 65.688 | 65.419 | 65.15 | 416 | 424 | 342 | 16403.316 | 15472.706 | 14677.714 | -32768 | 59.087 | 60.659 | 0.39 | 0.556 | 0.542 | 1.609 | 1.674 | 1.673 | 23.976
2018-11-12 | 19:36 | 63.982 | 64.117 | 64.431 | 64.072 | 63.353 | 63.488 | 66.093 | 65.419 | 65.15 | 416 | 424 | 342 | 16403.316 | 15472.706 | 14677.714 | -32768 | 59.087 | 60.659 | 0.39 | 0.556 | 0.542 | 1.607 | 1.673 | 1.673 | 23.976
2018-11-12 | 19:36 | 64.296 | 64.251 | 64.341 | 64.341 | 63.443 | 63.623 | 65.958 | 65.464 | 65.419 | 383 | 371 | 334 | 15119.045 | 13580.166 | 14345.336 | -32768 | 58.952 | 60.793 | 0.384 | 0.672 | 0.532 | 1.607 | 1.673 | 1.671 | 23.976
2018-11-12 | 19:36 | 64.162 | 64.386 | 64.701 | 64.072 | 63.713 | 63.757 | 65.688 | 65.688 | 65.419 | 397 | 388 | 328 | 15663.888 | 14187.207 | 14096.052 | -32768 | 58.413 | 60.928 | 0.386 | 0.666 | 0.558 | 1.607 | 1.671 | 1.67 | 23.976
2018-11-12 | 19:37 | 64.566 | 64.521 | 64.701 | 64.611 | 63.982 | 63.623 | 66.093 | 65.733 | 65.419 | 427 | 450 | 331 | 16831.406 | 16401.121 | 14220.694 | -32768 | 58.279 | 60.659 | 0.374 | 0.698 | 0.542 | 1.607 | 1.671 | 1.668 | 23.976
2018-11-12 | 19:37 | 64.566 | 64.521 | 64.88 | 64.611 | 63.982 | 63.892 | 66.093 | 65.733 | 65.554 | 418 | 411 | 336 | 16481.15 | 15008.498 | 14428.431 | -32768 | 58.279 | 60.928 | 0.396 | 0.648 | 0.558 | 1.606 | 1.669 | 1.668 | 23.976
2018-11-12 | 19:37 | 64.566 | 64.611 | 65.15 | 64.745 | 64.117 | 63.892 | 66.093 | 66.003 | 65.644 | 410 | 389 | 332 | 16169.812 | 14222.915 | 14262.241 | -32768 | 58.279 | 60.793 | 0.38 | 0.694 | 0.57 | 1.605 | 1.668 | 1.667 | 23.976
2018-11-12 | 19:37 | 64.88 | 64.79 | 65.15 | 65.015 | 64.251 | 64.027 | 66.272 | 66.003 | 65.778 | 382 | 367 | 357 | 15080.128 | 13437.332 | 15300.924 | -32768 | 58.683 | 60.793 | 0.412 | 0.654 | 0.56 | 1.605 | 1.667 | 1.665 | 23.976
2018-11-12 | 19:37 | 65.105 | 65.06 | 65.284 | 64.88 | 64.656 | 64.162 | 66.138 | 66.138 | 65.644 | 401 | 401 | 315 | 15819.557 | 14651.415 | 13555.938 | -32768 | 58.818 | 60.389 | 0.356 | 0.662 | 0.546 | 1.605 | 1.666 | 1.664 | 23.976
2018-11-12 | 19:37 | 65.105 | 65.06 | 65.284 | 64.88 | 64.521 | 64.431 | 66.138 | 66.138 | 65.644 | 401 | 385 | 330 | 15819.557 | 14080.082 | 14179.146 | -32768 | 58.683 | 60.389 | 0.374 | 0.712 | 0.54 | 1.605 | 1.666 | 1.664 | 23.976
2018-11-12 | 19:37 | 65.239 | 65.284 | 65.554 | 65.284 | 64.835 | 64.431 | 65.958 | 66.138 | 66.138 | 386 | 361 | 338 | 12939.676 | 13294.499 | 14179.146 | -32768 | 58.818 | 60.928 | 0.366 | 0.656 | 0.548 | 1.605 | 1.664 | 1.663 | 23.976
2018-11-12 | 19:37 | 65.239 | 65.284 | 65.554 | 65.284 | 64.835 | 64.431 | 65.958 | 66.138 | 66.138 | 386 | 361 | 338 | 12939.676 | 13294.499 | 14179.146 | -32768 | 58.818 | 60.928 | 0.366 | 0.656 | 0.548 | 1.605 | 1.664 | 1.663 | 23.976
2018-11-12 | 19:37 | 65.509 | 65.329 | 65.823 | 65.419 | 64.79 | 64.701 | 66.362 | 66.272 | 66.138 | 343 | 353 | 338 | 13562.354 | 12937.416 | 14511.525 | -32768 | 58.413 | 61.602 | 0.376 | 0.64 | 0.568 | 1.604 | 1.663 | 1.661 | 23.976
2018-11-12 | 19:37 | 65.509 | 65.329 | 65.823 | 65.419 | 64.79 | 64.701 | 66.362 | 66.272 | 66.138 | 343 | 353 | 338 | 13562.354 | 12937.416 | 14511.525 | -32768 | 58.413 | 61.602 | 0.376 | 0.64 | 0.568 | 1.604 | 1.663 | 1.661 | 23.976
2018-11-12 | 19:37 | 65.644 | 65.688 | 65.958 | 65.688 | 65.06 | 64.701 | 66.362 | 66.542 | 66.407 | 354 | 355 | 309 | 13990.443 | 13008.833 | 13306.653 | -32768 | 58.279 | 61.198 | 0.384 | 0.636 | 0.56 | 1.604 | 1.663 | 1.662 | 23.976
2018-11-12 | 19:37 | 65.823 | 65.733 | 66.003 | 65.823 | 65.194 | 65.105 | 66.542 | 66.587 | 66.407 | 422 | 421 | 318 | 16636.82 | 15365.581 | 13680.579 | -32768 | 58.144 | 61.332 | 0.388 | 0.666 | 0.542 | 1.604 | 1.662 | 1.659 | 23.976
2018-11-12 | 19:37 | 65.644 | 65.823 | 66.227 | 65.913 | 65.374 | 65.239 | 66.632 | 66.587 | 66.676 | 422 | 418 | 325 | 16636.82 | 15258.456 | 13971.41 | -32768 | 57.56 | 61.602 | 0.378 | 0.64 | 0.572 | 1.604 | 1.662 | 1.658 | 23.976
2018-11-12 | 19:38 | 66.227 | 66.003 | 66.362 | 65.958 | 65.644 | 65.509 | 66.542 | 66.676 | 66.676 | 406 | 388 | 329 | 16014.143 | 14187.207 | 14137.6 | -32768 | 57.47 | 61.332 | 0.384 | 0.65 | 0.53 | 1.604 | 1.66 | 1.656 | 23.976
2018-11-12 | 19:38 | 66.182 | 66.317 | 66.362 | 66.093 | 65.644 | 65.509 | 66.676 | 66.946 | 66.811 | 439 | 431 | 316 | 15313.632 | 13758.707 | 13971.41 | -32768 | 57.066 | 61.467 | 0.376 | 0.638 | 0.546 | 1.604 | 1.66 | 1.656 | 23.976
2018-11-12 | 19:38 | 66.182 | 66.452 | 66.497 | 66.497 | 65.644 | 65.778 | 66.632 | 66.946 | 66.946 | 412 | 430 | 299 | 16247.646 | 15686.955 | 12891.181 | -32768 | 56.662 | 61.602 | 0.364 | 0.612 | 0.55 | 1.605 | 1.66 | 1.655 | 23.976
2018-11-12 | 19:38 | 66.497 | 66.407 | 66.766 | 66.587 | 65.778 | 65.913 | 66.946 | 67.081 | 67.081 | 354 | 357 | 345 | 13990.443 | 13080.249 | 14802.356 | -32768 | 56.482 | 61.737 | 0.38 | 0.696 | 0.59 | 1.604 | 1.658 | 1.655 | 23.978
2018-11-12 | 19:38 | 66.497 | 66.407 | 66.766 | 66.587 | 65.778 | 65.913 | 66.946 | 67.081 | 66.901 | 354 | 357 | 345 | 13990.443 | 13080.249 | 14802.356 | -32768 | 56.482 | 61.737 | 0.38 | 0.696 | 0.59 | 1.603 | 1.657 | 1.653 | 23.978
2018-11-12 | 19:38 | 66.452 | 66.811 | 66.901 | 66.452 | 65.913 | 65.958 | 67.036 | 67.215 | 67.036 | 411 | 421 | 332 | 16208.729 | 15365.581 | 14262.241 | -32768 | 56.213 | 61.602 | 0.384 | 0.7 | 0.548 | 1.604 | 1.657 | 1.653 | 23.974
2018-11-12 | 19:38 | 66.452 | 66.811 | 66.901 | 66.452 | 65.913 | 65.958 | 67.036 | 67.215 | 67.44 | 411 | 421 | 332 | 16208.729 | 15365.581 | 14262.241 | -32768 | 56.213 | 61.602 | 0.384 | 0.7 | 0.548 | 1.604 | 1.657 | 1.653 | 23.974
2018-11-12 | 19:38 | 66.901 | 66.676 | 67.036 | 66.991 | 66.182 | 66.093 | 67.215 | 67.215 | 67.44 | 410 | 433 | 324 | 16169.812 | 15794.08 | 13929.862 | -32768 | 56.348 | 62.141 | 0.374 | 0.674 | 0.554 | 1.604 | 1.656 | 1.653 | 23.976
2018-11-12 | 19:38 | 67.081 | 67.081 | 67.305 | 67.036 | 66.497 | 66.317 | 67.17 | 67.35 | 67.44 | 425 | 406 | 335 | 16753.572 | 14829.956 | 14386.883 | -32768 | 56.123 | 62.006 | 0.392 | 0.642 | 0.548 | 1.604 | 1.656 | 1.652 | 23.976
2018-11-12 | 19:38 | 67.081 | 66.946 | 67.44 | 67.17 | 66.362 | 66.182 | 67.44 | 67.485 | 67.664 | 411 | 453 | 332 | 16208.729 | 16508.246 | 14262.241 | -32768 | 55.854 | 62.006 | 0.384 | 0.674 | 0.578 | 1.605 | 1.655 | 1.652 | 23.976
2018-11-12 | 19:38 | 67.081 | 66.946 | 67.44 | 67.17 | 66.362 | 66.182 | 67.44 | 67.485 | 67.664 | 411 | 453 | 332 | 16208.729 | 16508.246 | 14262.241 | -32768 | 55.854 | 62.006 | 0.384 | 0.674 | 0.578 | 1.605 | 1.655 | 1.652 | 23.976
2018-11-12 | 19:38 | 67.305 | 67.215 | 67.44 | 67.126 | 66.587 | 66.632 | 67.305 | 67.62 | 67.754 | 415 | 403 | 328 | 16364.398 | 14722.831 | 14096.052 | -32768 | 56.078 | 62.006 | 0.364 | 0.66 | 0.562 | 1.605 | 1.655 | 1.65 | 23.976
2018-11-12 | 19:39 | 67.44 | 67.395 | 67.754 | 67.44 | 66.901 | 66.497 | 67.126 | 67.664 | 67.934 | 378 | 387 | 331 | 14924.459 | 14151.498 | 14220.694 | -32768 | 56.258 | 62.096 | 0.404 | 0.656 | 0.554 | 1.606 | 1.655 | 1.65 | 23.974
2018-11-12 | 19:39 | 67.62 | 67.395 | 67.844 | 67.53 | 66.856 | 66.901 | 67.575 | 67.754 | 67.934 | 422 | 422 | 345 | 15586.053 | 14865.664 | 13888.315 | -32768 | 56.078 | 62.096 | 0.392 | 0.652 | 0.546 | 1.607 | 1.654 | 1.649 | 23.974
2018-11-12 | 19:39 | 67.62 | 67.395 | 67.844 | 67.53 | 66.856 | 66.901 | 67.575 | 67.754 | 68.158 | 422 | 422 | 345 | 16636.82 | 15401.289 | 14802.356 | -32768 | 56.078 | 62.231 | 0.374 | 0.648 | 0.522 | 1.607 | 1.653 | 1.649 | 23.976
2018-11-12 | 19:39 | 67.485 | 67.62 | 67.889 | 67.44 | 67.26 | 66.901 | 67.575 | 67.934 | 67.889 | 359 | 356 | 334 | 14185.03 | 13044.541 | 14345.336 | -32768 | 56.258 | 61.826 | 0.382 | 0.682 | 0.556 | 1.606 | 1.653 | 1.65 | 23.976
2018-11-12 | 19:39 | 67.485 | 67.62 | 67.889 | 67.44 | 67.26 | 66.901 | 67.575 | 67.934 | 68.293 | 359 | 356 | 334 | 14185.03 | 13044.541 | 14345.336 | -32768 | 56.258 | 61.826 | 0.382 | 0.682 | 0.556 | 1.606 | 1.653 | 1.65 | 23.976
2018-11-12 | 19:39 | 67.889 | 67.934 | 68.158 | 67.844 | 67.395 | 67.17 | 67.709 | 67.934 | 68.293 | 421 | 441 | 327 | 16597.902 | 16079.747 | 14054.505 | -32768 | 56.527 | 62.006 | 0.382 | 0.69 | 0.552 | 1.607 | 1.652 | 1.648 | 23.976
2018-11-12 | 19:39 | 67.889 | 67.934 | 68.158 | 67.844 | 67.395 | 67.17 | 67.709 | 67.934 | 68.293 | 421 | 441 | 327 | 16597.902 | 16079.747 | 14054.505 | -32768 | 56.527 | 62.006 | 0.38 | 0.62 | 0.566 | 1.606 | 1.652 | 1.648 | 23.976
2018-11-12 | 19:39 | 68.158 | 68.069 | 68.114 | 67.844 | 67.53 | 67.44 | 67.844 | 68.024 | 68.293 | 407 | 398 | 311 | 16053.061 | 14544.29 | 13389.748 | -32768 | 56.707 | 61.961 | 0.366 | 0.646 | 0.546 | 1.607 | 1.651 | 1.649 | 23.976
2018-11-12 | 19:39 | 68.428 | 68.069 | 68.518 | 68.383 | 67.664 | 67.575 | 67.709 | 68.158 | 68.652 | 423 | 424 | 326 | 16675.736 | 15472.706 | 14012.957 | -32768 | 56.931 | 61.692 | 0.37 | 0.652 | 0.584 | 1.607 | 1.651 | 1.647 | 23.976
2018-11-12 | 19:39 | 68.428 | 68.069 | 68.518 | 68.383 | 67.664 | 67.575 | 67.709 | 68.158 | 68.652 | 423 | 424 | 326 | 16675.736 | 15472.706 | 14012.957 | -32768 | 56.931 | 61.692 | 0.37 | 0.652 | 0.584 | 1.607 | 1.651 | 1.647 | 23.976
2018-11-12 | 19:39 | 68.473 | 68.338 | 68.428 | 68.563 | 67.844 | 67.575 | 68.248 | 68.338 | 68.787 | 393 | 420 | 335 | 15508.218 | 15329.872 | 14386.883 | -32768 | 56.572 | 61.871 | 0.366 | 0.596 | 0.528 | 1.608 | 1.651 | 1.647 | 23.976
2018-11-12 | 19:39 | 68.608 | 68.563 | 68.697 | 68.832 | 67.979 | 67.709 | 67.979 | 68.473 | 69.057 | 396 | 426 | 334 | 15624.97 | 15544.122 | 14345.336 | -32768 | 56.572 | 62.006 | 0.352 | 0.632 | 0.532 | 1.608 | 1.651 | 1.647 | 23.976
2018-11-12 | 19:39 | 68.608 | 68.563 | 68.697 | 68.832 | 67.979 | 67.709 | 67.979 | 68.473 | 69.057 | 396 | 426 | 334 | 15624.97 | 15544.122 | 14345.336 | -32768 | 56.572 | 62.006 | 0.352 | 0.632 | 0.532 | 1.608 | 1.651 | 1.647 | 23.976
2018-11-12 | 19:40 | 68.697 | 68.608 | 68.832 | 68.832 | 67.979 | 67.979 | 68.383 | 68.608 | 69.146 | 334 | 351 | 327 | 13212.098 | 12866 | 14054.505 | -32768 | 56.437 | 61.467 | 0.372 | 0.684 | 0.53 | 1.609 | 1.651 | 1.647 | 23.976
2018-11-12 | 19:40 | 68.832 | 68.608 | 68.832 | 68.922 | 67.979 | 67.979 | 68.383 | 68.608 | 69.146 | 334 | 351 | 327 | 13212.098 | 12866 | 14054.505 | -32768 | 56.437 | 61.467 | 0.372 | 0.684 | 0.53 | 1.609 | 1.651 | 1.647 | 23.976
2018-11-12 | 19:40 | 68.608 | 68.742 | 68.832 | 68.922 | 68.069 | 67.979 | 68.158 | 68.742 | 69.236 | 431 | 455 | 318 | 16987.076 | 16579.662 | 13680.579 | -32768 | 55.988 | 61.287 | 0.37 | 0.642 | 0.582 | 1.61 | 1.651 | 1.647 | 23.976
2018-11-12 | 19:40 | 68.608 | 68.742 | 68.832 | 68.922 | 68.069 | 67.979 | 68.293 | 68.742 | 69.236 | 431 | 455 | 318 | 16987.076 | 16579.662 | 13680.579 | -32768 | 55.988 | 61.287 | 0.37 | 0.642 | 0.582 | 1.611 | 1.652 | 1.647 | 23.976
2018-11-12 | 19:40 | 68.787 | 69.012 | 68.967 | 69.012 | 68.338 | 68.248 | 68.473 | 68.742 | 69.236 | 428 | 447 | 323 | 16870.324 | 16293.996 | 13888.315 | -32768 | 55.943 | 61.153 | 0.384 | 0.686 | 0.544 | 1.611 | 1.652 | 1.647 | 23.976
2018-11-12 | 19:40 | 69.012 | 69.012 | 69.371 | 68.922 | 68.518 | 68.114 | 68.338 | 68.877 | 69.191 | 432 | 443 | 338 | 17025.992 | 16151.163 | 14511.525 | -32768 | 55.854 | 61.826 | 0.392 | 0.582 | 0.58 | 1.612 | 1.65 | 1.646 | 23.976
2018-11-12 | 19:40 | 69.012 | 69.012 | 69.371 | 68.922 | 68.518 | 68.114 | 68.338 | 68.877 | 69.191 | 432 | 443 | 338 | 17025.992 | 16151.163 | 14511.525 | -32768 | 55.854 | 61.826 | 0.362 | 0.654 | 0.522 | 1.612 | 1.65 | 1.646 | 23.976
2018-11-12 | 19:40 | 68.877 | 69.281 | 69.371 | 68.967 | 68.383 | 68.383 | 68.428 | 68.877 | 69.461 | 390 | 396 | 323 | 15391.466 | 14472.873 | 13888.315 | -32768 | 55.764 | 62.5 | 0.372 | 0.58 | 0.548 | 1.612 | 1.652 | 1.647 | 23.976
2018-11-12 | 19:40 | 69.146 | 69.146 | 69.371 | 69.371 | 68.383 | 68.383 | 68.428 | 68.877 | 69.461 | 406 | 441 | 319 | 16014.143 | 16079.747 | 13722.126 | -32768 | 55.764 | 62.5 | 0.372 | 0.58 | 0.548 | 1.612 | 1.651 | 1.646 | 23.976
2018-11-12 | 19:40 | 69.461 | 69.416 | 69.506 | 69.506 | 68.787 | 68.652 | 68.742 | 69.146 | 69.73 | 385 | 373 | 316 | 15196.88 | 13651.582 | 13597.484 | -32768 | 55.494 | 62.5 | 0.382 | 0.634 | 0.538 | 1.613 | 1.651 | 1.646 | 23.976
2018-11-12 | 19:40 | 69.281 | 69.371 | 69.64 | 69.64 | 68.922 | 68.832 | 68.697 | 69.281 | 69.82 | 406 | 386 | 324 | 16014.143 | 14115.79 | 13929.862 | -32768 | 55.36 | 62.904 | 0.384 | 0.69 | 0.574 | 1.615 | 1.651 | 1.647 | 23.976
2018-11-12 | 19:40 | 69.551 | 69.371 | 69.64 | 69.64 | 68.922 | 68.832 | 68.697 | 69.281 | 69.82 | 406 | 386 | 324 | 16014.143 | 14115.79 | 13929.862 | -32768 | 55.36 | 62.904 | 0.384 | 0.69 | 0.574 | 1.615 | 1.651 | 1.647 | 23.976
2018-11-12 | 19:40 | 69.73 | 69.685 | 69.775 | 69.775 | 68.922 | 68.787 | 68.877 | 69.281 | 69.865 | 406 | 409 | 307 | 16014.143 | 14937.081 | 13223.559 | -32768 | 55.629 | 63.308 | 0.416 | 0.662 | 0.538 | 1.614 | 1.65 | 1.648 | 23.976
2018-11-12 | 19:40 | 69.73 | 69.685 | 69.775 | 69.775 | 68.922 | 68.787 | 68.877 | 69.281 | 69.865 | 406 | 409 | 307 | 16014.143 | 14937.081 | 13223.559 | -32768 | 55.629 | 63.308 | 0.376 | 0.688 | 0.534 | 1.614 | 1.65 | 1.648 | 23.976
2018-11-12 | 19:40 | 69.955 | 69.775 | 69.91 | 70 | 69.146 | 69.012 | 68.832 | 69.416 | 69.955 | 406 | 398 | 352 | 16014.143 | 14544.29 | 15093.188 | -32768 | 55.315 | 62.769 | 0.382 | 0.632 | 0.536 | 1.617 | 1.651 | 1.647 | 23.976
2018-11-12 | 19:40 | 69.955 | 69.775 | 69.91 | 70 | 69.146 | 69.012 | 68.832 | 69.416 | 69.955 | 406 | 398 | 352 | 16014.143 | 14544.29 | 15093.188 | -32768 | 55.315 | 62.769 | 0.382 | 0.632 | 0.536 | 1.617 | 1.651 | 1.648 | 23.976
2018-11-12 | 19:41 | 70.134 | 69.955 | 70.045 | 70.134 | 69.461 | 69.326 | 68.877 | 69.685 | 70.09 | 411 | 423 | 299 | 14457.451 | 12901.708 | 14096.052 | -32768 | 55.584 | 62.904 | 0.398 | 0.676 | 0.552 | 1.617 | 1.651 | 1.648 | 23.976
2018-11-12 | 19:41 | 70.09 | 70.09 | 70.179 | 69.955 | 69.461 | 69.416 | 68.877 | 69.685 | 70.359 | 416 | 404 | 320 | 16403.316 | 14758.54 | 13763.674 | -32768 | 55.27 | 63.488 | 0.358 | 0.65 | 0.554 | 1.618 | 1.65 | 1.647 | 23.976
2018-11-12 | 19:41 | 70.09 | 70.179 | 70.539 | 70.404 | 69.551 | 69.416 | 68.832 | 69.64 | 70.224 | 418 | 424 | 316 | 16481.15 | 15472.706 | 13597.484 | -32768 | 55.988 | 63.713 | 0.394 | 0.65 | 0.518 | 1.619 | 1.651 | 1.648 | 23.978
2018-11-12 | 19:41 | 70.09 | 70.179 | 70.539 | 70.404 | 69.416 | 69.64 | 68.832 | 69.775 | 70.359 | 399 | 400 | 313 | 15741.722 | 14615.706 | 13472.843 | -32768 | 55.988 | 63.713 | 0.394 | 0.65 | 0.518 | 1.619 | 1.65 | 1.648 | 23.978
2018-11-12 | 19:41 | 70.359 | 70.224 | 70.583 | 70.359 | 69.865 | 69.506 | 69.236 | 69.82 | 70.494 | 396 | 390 | 294 | 15624.97 | 14258.623 | 12683.443 | -32768 | 57.291 | 64.79 | 0.38 | 0.644 | 0.578 | 1.621 | 1.651 | 1.648 | 23.976
2018-11-12 | 19:41 | 70.359 | 70.224 | 70.583 | 70.359 | 69.865 | 69.506 | 69.236 | 69.82 | 70.628 | 396 | 390 | 294 | 15624.97 | 14258.623 | 12683.443 | -32768 | 57.291 | 64.566 | 0.386 | 0.7 | 0.584 | 1.62 | 1.65 | 1.649 | 23.976
2018-11-12 | 19:41 | 70.269 | 70.449 | 70.853 | 70.269 | 69.73 | 69.685 | 69.281 | 70.09 | 70.763 | 394 | 387 | 305 | 15547.136 | 14151.498 | 13140.464 | -32768 | 57.605 | 64.296 | 0.368 | 0.728 | 0.54 | 1.622 | 1.651 | 1.65 | 23.976
2018-11-12 | 19:41 | 70.808 | 70.628 | 70.943 | 70.808 | 70 | 69.91 | 69.416 | 70.045 | 70.808 | 378 | 372 | 334 | 14924.459 | 13615.874 | 14345.336 | -32768 | 58.144 | 64.162 | 0.382 | 0.672 | 0.6 | 1.622 | 1.651 | 1.649 | 23.976
2018-11-12 | 19:41 | 70.808 | 70.628 | 70.943 | 70.808 | 70 | 69.91 | 69.416 | 70.045 | 70.808 | 378 | 372 | 334 | 14924.459 | 13615.874 | 14345.336 | -32768 | 58.144 | 64.162 | 0.382 | 0.672 | 0.6 | 1.622 | 1.651 | 1.649 | 23.976
2018-11-12 | 19:41 | 70.808 | 70.718 | 71.257 | 70.673 | 70.134 | 70.09 | 69.416 | 70.224 | 70.808 | 401 | 403 | 320 | 15819.557 | 14722.831 | 13763.674 | -32768 | 58.009 | 63.308 | 0.374 | 0.662 | 0.578 | 1.623 | 1.65 | 1.649 | 23.976
2018-11-12 | 19:41 | 70.943 | 71.033 | 71.122 | 71.212 | 70.539 | 70.449 | 69.685 | 70.359 | 71.033 | 403 | 418 | 304 | 15897.392 | 15258.456 | 13098.917 | -32768 | 57.47 | 63.443 | 0.39 | 0.682 | 0.532 | 1.625 | 1.651 | 1.649 | 23.976
2018-11-12 | 19:41 | 71.167 | 71.033 | 71.257 | 71.257 | 70.539 | 70.359 | 69.82 | 70.224 | 71.302 | 383 | 394 | 314 | 15119.045 | 14401.457 | 13514.39 | -32768 | 57.246 | 63.488 | 0.378 | 0.638 | 0.57 | 1.626 | 1.652 | 1.651 | 23.976
2018-11-12 | 19:42 | 71.302 | 71.167 | 71.392 | 71.437 | 70.494 | 70.494 | 69.506 | 70.628 | 71.392 | 375 | 367 | 317 | 14807.707 | 13437.332 | 13639.031 | -32768 | 57.156 | 63.219 | 0.382 | 0.66 | 0.58 | 1.627 | 1.651 | 1.651 | 23.976
2018-11-12 | 19:42 | 71.437 | 71.437 | 71.527 | 71.616 | 70.943 | 70.718 | 69.91 | 70.628 | 71.661 | 423 | 417 | 335 | 16675.736 | 15222.747 | 14386.883 | -32768 | 56.797 | 62.545 | 0.392 | 0.694 | 0.524 | 1.629 | 1.651 | 1.65 | 23.976
2018-11-12 | 19:42 | 71.437 | 71.437 | 71.527 | 71.616 | 70.943 | 70.718 | 69.91 | 70.628 | 71.661 | 423 | 417 | 335 | 16675.736 | 15222.747 | 14386.883 | -32768 | 56.797 | 62.545 | 0.368 | 0.672 | 0.566 | 1.628 | 1.651 | 1.651 | 23.976
2018-11-12 | 19:42 | 71.751 | 71.482 | 71.796 | 71.616 | 70.853 | 70.943 | 69.955 | 70.898 | 71.796 | 380 | 392 | 323 | 15002.293 | 14330.04 | 13888.315 | -32768 | 56.527 | 62.904 | 0.39 | 0.636 | 0.554 | 1.63 | 1.653 | 1.653 | 23.976
2018-11-12 | 19:42 | 71.841 | 71.706 | 71.931 | 71.751 | 71.122 | 70.988 | 70.045 | 70.763 | 71.751 | 408 | 375 | 331 | 16091.978 | 13722.999 | 14220.694 | -32768 | 56.931 | 63.039 | 0.388 | 0.708 | 0.576 | 1.631 | 1.651 | 1.652 | 23.976
2018-11-12 | 19:42 | 71.841 | 71.706 | 71.931 | 71.751 | 71.122 | 70.988 | 70.045 | 70.763 | 71.751 | 408 | 375 | 331 | 16091.978 | 13722.999 | 14220.694 | -32768 | 56.931 | 63.039 | 0.388 | 0.708 | 0.576 | 1.631 | 1.652 | 1.652 | 23.976
2018-11-12 | 19:42 | 71.976 | 71.886 | 72.065 | 72.021 | 71.212 | 70.943 | 70.179 | 70.763 | 71.706 | 432 | 410 | 315 | 17025.992 | 14972.789 | 13555.938 | -32768 | 57.201 | 62.68 | 0.382 | 0.684 | 0.598 | 1.633 | 1.652 | 1.652 | 23.976
2018-11-12 | 19:42 | 71.976 | 71.886 | 72.335 | 72.11 | 71.527 | 71.392 | 70.449 | 71.033 | 71.976 | 404 | 352 | 325 | 15936.309 | 12901.708 | 13971.41 | -32768 | 56.752 | 62.68 | 0.392 | 0.7 | 0.574 | 1.634 | 1.652 | 1.653 | 23.976
2018-11-12 | 19:42 | 72.29 | 72.155 | 72.245 | 72.335 | 71.527 | 71.571 | 70.449 | 71.077 | 72.2 | 400 | 415 | 325 | 15780.64 | 15151.331 | 13971.41 | -32768 | 56.437 | 62.545 | 0.372 | 0.586 | 0.59 | 1.635 | 1.652 | 1.653 | 23.976
2018-11-12 | 19:42 | 72.425 | 72.29 | 72.515 | 72.515 | 71.527 | 71.661 | 70.359 | 71.482 | 72.335 | 387 | 363 | 338 | 14924.459 | 13865.832 | 14220.694 | -32768 | 56.482 | 62.769 | 0.396 | 0.694 | 0.564 | 1.638 | 1.653 | 1.654 | 23.976
2018-11-12 | 19:42 | 72.649 | 72.29 | 72.784 | 72.649 | 71.616 | 71.796 | 70.718 | 71.616 | 72.604 | 400 | 383 | 334 | 15313.632 | 13901.54 | 14386.883 | -32768 | 56.482 | 62.904 | 0.388 | 0.676 | 0.596 | 1.64 | 1.654 | 1.655 | 23.976
2018-11-12 | 19:42 | 72.649 | 72.29 | 72.784 | 72.649 | 71.616 | 71.796 | 70.718 | 71.616 | 72.604 | 400 | 383 | 334 | 15780.64 | 14008.665 | 14345.336 | -32768 | 56.482 | 62.904 | 0.358 | 0.688 | 0.606 | 1.64 | 1.654 | 1.655 | 23.974
2018-11-12 | 19:43 | 72.784 | 72.649 | 73.053 | 72.739 | 71.931 | 71.976 | 70.718 | 71.616 | 72.47 | 394 | 421 | 338 | 15547.136 | 15365.581 | 14511.525 | -32768 | 56.437 | 62.635 | 0.384 | 0.73 | 0.586 | 1.641 | 1.654 | 1.655 | 23.976
2018-11-12 | 19:43 | 72.784 | 72.649 | 73.053 | 72.739 | 71.931 | 71.976 | 70.718 | 71.616 | 72.47 | 394 | 421 | 338 | 15547.136 | 15365.581 | 14511.525 | -32768 | 56.437 | 62.859 | 0.372 | 0.636 | 0.54 | 1.641 | 1.655 | 1.657 | 23.976
2018-11-12 | 19:43 | 73.009 | 72.829 | 73.053 | 73.009 | 72.2 | 72.065 | 70.943 | 71.751 | 72.739 | 410 | 437 | 339 | 16169.812 | 15936.913 | 14553.072 | -32768 | 57.515 | 62.725 | 0.374 | 0.69 | 0.598 | 1.644 | 1.654 | 1.657 | 23.976
2018-11-12 | 19:43 | 73.009 | 72.829 | 73.053 | 73.009 | 72.2 | 72.065 | 70.943 | 71.751 | 72.739 | 410 | 437 | 339 | 16169.812 | 15936.913 | 14553.072 | -32768 | 57.515 | 62.59 | 0.374 | 0.69 | 0.598 | 1.644 | 1.654 | 1.657 | 23.976
2018-11-12 | 19:43 | 73.009 | 72.784 | 73.053 | 73.053 | 72.335 | 72.245 | 70.943 | 71.751 | 72.739 | 401 | 373 | 326 | 15819.557 | 13651.582 | 14012.957 | -32768 | 58.503 | 62.231 | 0.378 | 0.662 | 0.56 | 1.646 | 1.654 | 1.658 | 23.976
2018-11-12 | 19:43 | 73.009 | 73.053 | 73.188 | 73.053 | 72.335 | 72.38 | 70.943 | 71.886 | 72.739 | 436 | 425 | 317 | 15819.557 | 13651.582 | 14012.957 | -32768 | 58.503 | 61.961 | 0.4 | 0.654 | 0.588 | 1.646 | 1.655 | 1.657 | 23.976
2018-11-12 | 19:43 | 73.009 | 72.964 | 73.458 | 73.368 | 72.335 | 72.2 | 71.212 | 72.021 | 73.009 | 406 | 389 | 363 | 16014.143 | 14222.915 | 15550.207 | -32768 | 59.222 | 62.231 | 0.366 | 0.62 | 0.628 | 1.647 | 1.656 | 1.658 | 23.976
2018-11-12 | 19:43 | 73.009 | 72.964 | 73.458 | 73.368 | 72.335 | 72.2 | 71.212 | 72.021 | 73.009 | 406 | 389 | 363 | 16014.143 | 14222.915 | 15550.207 | -32768 | 59.222 | 62.231 | 0.366 | 0.62 | 0.628 | 1.647 | 1.656 | 1.658 | 23.976
2018-11-12 | 19:43 | 73.368 | 73.233 | 73.458 | 73.323 | 72.739 | 72.515 | 71.077 | 72.021 | 73.233 | 397 | 388 | 345 | 15663.888 | 14187.207 | 14802.356 | -32768 | 60.12 | 62.096 | 0.39 | 0.636 | 0.578 | 1.649 | 1.657 | 1.659 | 23.976
2018-11-12 | 19:43 | 73.368 | 73.233 | 73.458 | 73.592 | 72.739 | 72.515 | 71.122 | 72.021 | 73.233 | 397 | 388 | 345 | 15663.888 | 14187.207 | 14802.356 | -32768 | 60.12 | 62.096 | 0.39 | 0.636 | 0.578 | 1.649 | 1.656 | 1.659 | 23.976
2018-11-12 | 19:43 | 73.368 | 73.368 | 73.592 | 73.727 | 72.694 | 72.739 | 71.122 | 72.425 | 73.368 | 387 | 377 | 332 | 15274.714 | 13794.415 | 14262.241 | -32768 | 60.389 | 61.512 | 0.37 | 0.648 | 0.592 | 1.651 | 1.657 | 1.661 | 23.976
2018-11-12 | 19:43 | 73.368 | 73.368 | 73.592 | 73.727 | 72.694 | 72.739 | 71.167 | 72.425 | 73.368 | 387 | 377 | 332 | 15274.714 | 13794.415 | 14262.241 | -32768 | 60.389 | 61.512 | 0.392 | 0.664 | 0.584 | 1.651 | 1.657 | 1.66 | 23.976
2018-11-12 | 19:43 | 73.772 | 73.637 | 73.682 | 73.547 | 72.739 | 73.009 | 71.302 | 72.38 | 73.323 | 395 | 365 | 356 | 15586.053 | 13365.916 | 15259.376 | -32768 | 59.671 | 61.512 | 0.39 | 0.694 | 0.578 | 1.651 | 1.657 | 1.662 | 23.976
2018-11-12 | 19:43 | 73.772 | 73.637 | 73.682 | 73.547 | 72.739 | 73.009 | 71.302 | 72.245 | 73.323 | 406 | 429 | 329 | 16014.143 | 15651.247 | 14137.6 | -32768 | 59.671 | 61.512 | 0.39 | 0.66 | 0.596 | 1.653 | 1.657 | 1.661 | 23.976
2018-11-12 | 19:43 | 73.907 | 73.772 | 73.952 | 73.862 | 72.874 | 73.053 | 71.392 | 72.649 | 73.323 | 411 | 382 | 341 | 16208.729 | 13972.957 | 14636.167 | -32768 | 59.042 | 61.332 | 0.392 | 0.654 | 0.57 | 1.655 | 1.658 | 1.664 | 23.976
2018-11-12 | 19:44 | 74.041 | 73.907 | 74.086 | 73.862 | 73.143 | 73.053 | 71.661 | 72.649 | 73.637 | 415 | 424 | 347 | 16364.398 | 15472.706 | 14885.45 | -32768 | 58.773 | 61.332 | 0.422 | 0.684 | 0.568 | 1.655 | 1.658 | 1.664 | 23.976
2018-11-12 | 19:44 | 74.176 | 73.997 | 74.131 | 74.131 | 73.413 | 73.413 | 71.661 | 72.829 | 73.637 | 395 | 400 | 306 | 17259.496 | 15436.997 | 13846.769 | -32768 | 58.503 | 61.512 | 0.39 | 0.658 | 0.592 | 1.658 | 1.659 | 1.664 | 23.976
2018-11-12 | 19:44 | 74.176 | 73.997 | 74.131 | 74.131 | 73.413 | 73.413 | 71.661 | 72.829 | 73.637 | 395 | 400 | 306 | 17259.496 | 15436.997 | 13846.769 | -32768 | 58.503 | 61.243 | 0.36 | 0.674 | 0.578 | 1.658 | 1.659 | 1.664 | 23.976
2018-11-12 | 19:44 | 74.131 | 74.311 | 74.401 | 74.266 | 73.368 | 73.278 | 71.886 | 72.829 | 73.907 | 410 | 431 | 318 | 16753.572 | 16008.33 | 13514.39 | -32768 | 57.964 | 61.467 | 0.386 | 0.63 | 0.562 | 1.658 | 1.66 | 1.665 | 23.976
2018-11-12 | 19:44 | 74.266 | 74.311 | 74.535 | 74.401 | 73.682 | 73.278 | 71.886 | 72.829 | 74.176 | 371 | 353 | 321 | 14652.037 | 12937.416 | 13805.221 | -32768 | 57.964 | 61.602 | 0.406 | 0.684 | 0.54 | 1.66 | 1.661 | 1.666 | 23.976
2018-11-12 | 19:44 | 74.266 | 74.311 | 74.535 | 74.535 | 73.682 | 73.278 | 72.021 | 72.829 | 74.176 | 371 | 353 | 321 | 14652.037 | 12937.416 | 13805.221 | -32768 | 57.964 | 61.602 | 0.414 | 0.696 | 0.58 | 1.66 | 1.661 | 1.666 | 23.976
2018-11-12 | 19:44 | 74.58 | 74.311 | 74.67 | 74.535 | 73.592 | 73.682 | 71.931 | 73.233 | 74.041 | 405 | 384 | 320 | 15975.226 | 14044.374 | 13763.674 | -32768 | 57.425 | 61.198 | 0.376 | 0.658 | 0.578 | 1.662 | 1.662 | 1.668 | 23.976
2018-11-12 | 19:44 | 74.58 | 74.311 | 74.67 | 74.535 | 73.592 | 73.682 | 71.931 | 73.233 | 74.041 | 405 | 384 | 320 | 15975.226 | 14044.374 | 13763.674 | -32768 | 57.425 | 61.198 | 0.424 | 0.652 | 0.55 | 1.662 | 1.662 | 1.668 | 23.976
2018-11-12 | 19:44 | 74.67 | 74.535 | 74.625 | 74.76 | 73.997 | 73.862 | 72.155 | 73.188 | 74.311 | 406 | 392 | 331 | 16014.143 | 14330.04 | 14220.694 | -32768 | 57.56 | 61.332 | 0.386 | 0.71 | 0.572 | 1.664 | 1.664 | 1.67 | 23.976
2018-11-12 | 19:44 | 74.85 | 74.67 | 74.94 | 74.895 | 74.086 | 73.952 | 72.2 | 73.368 | 74.401 | 406 | 405 | 325 | 16014.143 | 14794.248 | 13971.41 | -32768 | 57.111 | 60.838 | 0.392 | 0.652 | 0.586 | 1.666 | 1.664 | 1.67 | 23.976
2018-11-12 | 19:44 | 74.76 | 74.85 | 75.074 | 75.164 | 74.131 | 74.131 | 72.38 | 73.458 | 74.625 | 388 | 389 | 325 | 15313.632 | 14222.915 | 13971.41 | -32768 | 56.842 | 61.198 | 0.378 | 0.66 | 0.584 | 1.668 | 1.664 | 1.671 | 23.976
2018-11-12 | 19:44 | 75.209 | 74.985 | 75.164 | 75.254 | 74.356 | 74.086 | 72.649 | 73.592 | 74.76 | 443 | 449 | 326 | 17454.084 | 16365.413 | 14012.957 | -32768 | 56.662 | 61.781 | 0.39 | 0.648 | 0.588 | 1.669 | 1.666 | 1.673 | 23.976
2018-11-12 | 19:44 | 75.209 | 74.985 | 75.164 | 75.254 | 74.356 | 74.086 | 72.559 | 73.592 | 74.76 | 443 | 449 | 326 | 17454.084 | 16365.413 | 14012.957 | -32768 | 56.662 | 61.781 | 0.39 | 0.648 | 0.588 | 1.669 | 1.666 | 1.673 | 23.976
2018-11-12 | 19:44 | 75.344 | 75.119 | 75.479 | 75.389 | 74.356 | 74.401 | 72.29 | 73.637 | 75.029 | 457 | 463 | 345 | 17998.926 | 16865.328 | 14802.356 | -32768 | 56.931 | 62.096 | 0.388 | 0.696 | 0.572 | 1.671 | 1.666 | 1.674 | 23.976
2018-11-12 | 19:44 | 75.344 | 75.119 | 75.479 | 75.389 | 74.356 | 74.401 | 72.29 | 73.637 | 75.029 | 457 | 463 | 345 | 17998.926 | 16865.328 | 14802.356 | -32768 | 56.931 | 62.096 | 0.388 | 0.696 | 0.572 | 1.671 | 1.666 | 1.674 | 23.976
2018-11-12 | 19:45 | 75.434 | 75.119 | 75.612 | 75.479 | 74.76 | 74.401 | 72.784 | 73.907 | 75.119 | 399 | 437 | 334 | 15741.722 | 15936.913 | 14345.336 | -32768 | 57.156 | 62.051 | 0.404 | 0.686 | 0.608 | 1.672 | 1.667 | 1.676 | 23.976
2018-11-12 | 19:45 | 75.612 | 75.209 | 75.744 | 75.479 | 74.895 | 74.805 | 72.829 | 74.041 | 74.985 | 444 | 434 | 320 | 17493 | 15829.789 | 13763.674 | -32768 | 57.021 | 62.455 | 0.4 | 0.6 | 0.564 | 1.675 | 1.669 | 1.676 | 23.976
2018-11-12 | 19:45 | 75.7 | 75.524 | 75.744 | 75.612 | 74.895 | 74.805 | 72.919 | 74.041 | 75.254 | 400 | 369 | 351 | 15780.64 | 13508.749 | 15051.64 | -32768 | 57.56 | 62.186 | 0.428 | 0.682 | 0.584 | 1.675 | 1.669 | 1.678 | 23.976
2018-11-12 | 19:45 | 75.7 | 75.524 | 75.744 | 75.612 | 74.895 | 74.805 | 72.919 | 74.041 | 75.119 | 400 | 369 | 351 | 15780.64 | 13508.749 | 15051.64 | -32768 | 57.56 | 62.186 | 0.428 | 0.682 | 0.584 | 1.675 | 1.669 | 1.678 | 23.976
2018-11-12 | 19:45 | 75.389 | 75.656 | 75.876 | 75.744 | 75.029 | 75.029 | 72.874 | 74.176 | 75.434 | 417 | 442 | 341 | 16442.234 | 16115.455 | 14636.167 | -32768 | 57.83 | 62.051 | 0.394 | 0.678 | 0.598 | 1.678 | 1.671 | 1.679 | 23.974
2018-11-12 | 19:45 | 75.389 | 75.656 | 75.876 | 75.744 | 75.029 | 75.029 | 72.874 | 74.176 | 75.434 | 417 | 442 | 341 | 16442.234 | 16115.455 | 14636.167 | -32768 | 57.83 | 62.051 | 0.394 | 0.678 | 0.598 | 1.677 | 1.669 | 1.68 | 23.974
2018-11-12 | 19:45 | 75.744 | 75.92 | 76.009 | 76.053 | 75.209 | 74.94 | 72.964 | 74.446 | 75.612 | 409 | 404 | 345 | 16130.895 | 14758.54 | 14802.356 | -32768 | 58.144 | 61.961 | 0.384 | 0.688 | 0.612 | 1.678 | 1.67 | 1.682 | 23.976
2018-11-12 | 19:45 | 76.097 | 76.053 | 76.273 | 75.876 | 75.479 | 75.074 | 73.098 | 74.58 | 75.479 | 388 | 376 | 352 | 15313.632 | 13758.707 | 15093.188 | -32768 | 58.773 | 61.826 | 0.388 | 0.708 | 0.552 | 1.681 | 1.672 | 1.681 | 23.976
2018-11-12 | 19:45 | 76.097 | 76.053 | 76.273 | 75.876 | 75.479 | 75.074 | 73.098 | 74.58 | 75.479 | 388 | 376 | 352 | 15313.632 | 13758.707 | 15093.188 | -32768 | 59.042 | 61.826 | 0.388 | 0.708 | 0.552 | 1.681 | 1.672 | 1.681 | 23.976
2018-11-12 | 19:45 | 76.229 | 76.141 | 76.273 | 76.317 | 75.568 | 75.434 | 73.053 | 74.715 | 75.744 | 444 | 452 | 361 | 17493 | 16472.537 | 15467.113 | -32768 | 59.761 | 62.769 | 0.382 | 0.642 | 0.548 | 1.681 | 1.673 | 1.684 | 23.976
2018-11-12 | 19:45 | 76.405 | 76.317 | 76.405 | 76.449 | 75.832 | 75.299 | 73.637 | 74.85 | 76.009 | 382 | 392 | 342 | 15080.128 | 14330.04 | 14677.714 | -32768 | 60.704 | 62.769 | 0.388 | 0.712 | 0.586 | 1.683 | 1.675 | 1.685 | 23.976
2018-11-12 | 19:46 | 76.493 | 76.537 | 76.67 | 76.582 | 75.568 | 75.744 | 73.592 | 74.85 | 75.876 | 374 | 393 | 344 | 14768.789 | 14365.748 | 14760.809 | -32768 | 61.512 | 62.904 | 0.382 | 0.686 | 0.552 | 1.685 | 1.675 | 1.686 | 23.976
2018-11-12 | 19:46 | 76.67 | 76.582 | 76.67 | 76.846 | 75.832 | 75.876 | 73.772 | 74.985 | 76.097 | 415 | 394 | 356 | 16364.398 | 14401.457 | 15259.376 | -32768 | 61.647 | 62.994 | 0.396 | 0.672 | 0.552 | 1.687 | 1.678 | 1.689 | 23.976
2018-11-12 | 19:46 | 76.67 | 76.582 | 76.67 | 76.846 | 75.832 | 75.876 | 73.772 | 74.985 | 76.229 | 412 | 417 | 316 | 16364.398 | 14401.457 | 15259.376 | -32768 | 61.647 | 62.994 | 0.396 | 0.672 | 0.552 | 1.687 | 1.678 | 1.689 | 23.976
2018-11-12 | 19:46 | 76.802 | 76.67 | 77.066 | 76.978 | 76.097 | 75.965 | 73.907 | 75.119 | 76.229 | 434 | 437 | 327 | 17103.828 | 15936.913 | 14054.505 | -32768 | 62.186 | 62.859 | 0.412 | 0.728 | 0.546 | 1.688 | 1.68 | 1.69 | 23.976
2018-11-12 | 19:46 | 76.802 | 76.67 | 77.066 | 76.978 | 76.097 | 75.832 | 73.907 | 75.119 | 76.229 | 389 | 393 | 331 | 15352.549 | 14365.748 | 14220.694 | -32768 | 62.186 | 62.59 | 0.392 | 0.716 | 0.602 | 1.687 | 1.678 | 1.691 | 23.976
2018-11-12 | 19:46 | 77.022 | 76.846 | 76.934 | 77.066 | 76.273 | 76.141 | 73.997 | 75.254 | 76.493 | 371 | 395 | 326 | 14652.037 | 14437.165 | 14012.957 | -32768 | 62.006 | 62.275 | 0.408 | 0.712 | 0.576 | 1.689 | 1.681 | 1.693 | 23.976
2018-11-12 | 19:46 | 77.022 | 76.846 | 76.934 | 77.066 | 76.273 | 76.141 | 73.997 | 75.254 | 76.493 | 371 | 395 | 326 | 14652.037 | 14437.165 | 14012.957 | -32768 | 62.006 | 62.275 | 0.414 | 0.694 | 0.528 | 1.69 | 1.681 | 1.692 | 23.976
2018-11-12 | 19:46 | 77.11 | 76.934 | 77.066 | 77.331 | 76.361 | 76.229 | 74.086 | 75.119 | 76.714 | 397 | 412 | 322 | 15663.888 | 15044.206 | 13846.769 | -32768 | 62.006 | 62.455 | 0.376 | 0.694 | 0.588 | 1.689 | 1.682 | 1.694 | 23.976
2018-11-12 | 19:46 | 77.375 | 76.978 | 77.463 | 77.419 | 76.405 | 76.405 | 74.086 | 75.524 | 76.846 | 405 | 392 | 318 | 15975.226 | 14330.04 | 13680.579 | -32768 | 62.096 | 62.231 | 0.428 | 0.686 | 0.562 | 1.691 | 1.683 | 1.697 | 23.976
2018-11-12 | 19:46 | 77.375 | 76.978 | 77.463 | 77.419 | 76.405 | 76.405 | 74.086 | 75.524 | 76.846 | 405 | 392 | 318 | 15975.226 | 14330.04 | 13680.579 | -32768 | 61.961 | 62.231 | 0.428 | 0.686 | 0.562 | 1.691 | 1.683 | 1.697 | 23.976
2018-11-12 | 19:46 | 77.507 | 77.243 | 77.331 | 77.375 | 76.802 | 76.67 | 74.221 | 75.524 | 76.67 | 407 | 413 | 320 | 16053.061 | 15079.914 | 13763.674 | -32768 | 62.051 | 62.051 | 0.412 | 0.668 | 0.548 | 1.692 | 1.686 | 1.698 | 23.976
2018-11-12 | 19:46 | 77.463 | 77.375 | 77.595 | 77.771 | 76.758 | 76.802 | 74.311 | 75.788 | 77.066 | 411 | 420 | 330 | 15702.805 | 14794.248 | 14843.903 | -32768 | 62.59 | 61.602 | 0.426 | 0.682 | 0.558 | 1.692 | 1.687 | 1.699 | 23.976
2018-11-12 | 19:46 | 77.771 | 77.507 | 77.992 | 77.816 | 77.199 | 76.802 | 74.625 | 75.788 | 77.199 | 401 | 401 | 321 | 15819.557 | 14651.415 | 13805.221 | -32768 | 62.096 | 61.602 | 0.414 | 0.712 | 0.556 | 1.694 | 1.689 | 1.702 | 23.976
2018-11-12 | 19:47 | 77.727 | 77.771 | 78.124 | 77.639 | 77.066 | 77.022 | 74.58 | 75.92 | 77.199 | 396 | 372 | 303 | 15624.97 | 13615.874 | 13057.369 | -32768 | 61.243 | 61.512 | 0.41 | 0.692 | 0.546 | 1.696 | 1.691 | 1.702 | 23.976
2018-11-12 | 19:47 | 78.124 | 77.904 | 78.124 | 78.036 | 77.331 | 77.066 | 74.715 | 76.053 | 77.463 | 406 | 389 | 327 | 16014.143 | 14222.915 | 14054.505 | -32768 | 60.838 | 62.141 | 0.4 | 0.626 | 0.57 | 1.698 | 1.693 | 1.705 | 23.976
2018-11-12 | 19:47 | 78.256 | 78.08 | 78.388 | 78.124 | 77.595 | 77.419 | 74.985 | 76.317 | 77.463 | 414 | 418 | 351 | 16325.481 | 15258.456 | 15051.64 | -32768 | 60.389 | 62.32 | 0.42 | 0.656 | 0.574 | 1.698 | 1.694 | 1.707 | 23.976
2018-11-12 | 19:47 | 78.256 | 78.08 | 78.388 | 78.124 | 77.595 | 77.419 | 74.985 | 76.317 | 77.463 | 414 | 418 | 351 | 16325.481 | 15258.456 | 15051.64 | -32768 | 60.389 | 62.32 | 0.42 | 0.656 | 0.574 | 1.698 | 1.694 | 1.707 | 23.976
2018-11-12 | 19:47 | 78.256 | 78.036 | 78.521 | 78.3 | 77.463 | 77.331 | 75.119 | 76.317 | 77.727 | 365 | 388 | 360 | 14418.533 | 14187.207 | 15425.565 | -32768 | 59.491 | 62.006 | 0.396 | 0.652 | 0.536 | 1.699 | 1.695 | 1.71 | 23.978
2018-11-12 | 19:47 | 78.256 | 78.168 | 78.521 | 78.3 | 77.463 | 77.331 | 75.119 | 76.317 | 77.727 | 365 | 388 | 360 | 14418.533 | 14187.207 | 15425.565 | -32768 | 59.491 | 62.141 | 0.436 | 0.702 | 0.57 | 1.7 | 1.696 | 1.709 | 23.976
2018-11-12 | 19:47 | 78.388 | 78.3 | 78.521 | 78.697 | 77.727 | 77.683 | 75.254 | 76.317 | 77.904 | 401 | 386 | 316 | 15430.384 | 15436.997 | 12600.35 | -32768 | 59.626 | 62.141 | 0.44 | 0.654 | 0.564 | 1.7 | 1.696 | 1.711 | 23.976
2018-11-12 | 19:47 | 78.653 | 78.433 | 78.829 | 78.873 | 77.948 | 77.683 | 75.119 | 76.493 | 77.771 | 409 | 420 | 311 | 16130.895 | 15329.872 | 13389.748 | -32768 | 59.536 | 62.41 | 0.422 | 0.606 | 0.542 | 1.703 | 1.699 | 1.714 | 23.976
2018-11-12 | 19:47 | 78.653 | 78.433 | 78.829 | 78.873 | 77.816 | 77.86 | 75.119 | 76.626 | 78.036 | 384 | 406 | 339 | 16130.895 | 15329.872 | 13389.748 | -32768 | 59.536 | 62.41 | 0.418 | 0.694 | 0.548 | 1.702 | 1.699 | 1.713 | 23.976
2018-11-12 | 19:47 | 78.741 | 78.741 | 78.829 | 78.785 | 77.948 | 77.86 | 75.344 | 76.758 | 78.168 | 413 | 392 | 314 | 16286.564 | 14330.04 | 13514.39 | -32768 | 59.177 | 62.545 | 0.426 | 0.682 | 0.594 | 1.703 | 1.701 | 1.715 | 23.976
2018-11-12 | 19:47 | 78.741 | 78.741 | 78.829 | 78.785 | 77.948 | 77.86 | 75.344 | 76.758 | 78.168 | 413 | 392 | 314 | 16286.564 | 14330.04 | 13514.39 | -32768 | 59.177 | 62.545 | 0.426 | 0.682 | 0.594 | 1.703 | 1.701 | 1.715 | 23.976
2018-11-12 | 19:47 | 79.049 | 78.609 | 78.829 | 78.961 | 78.124 | 78.124 | 75.524 | 76.89 | 78.036 | 396 | 416 | 317 | 15624.97 | 15187.039 | 13639.031 | -32768 | 58.818 | 62.545 | 0.414 | 0.702 | 0.588 | 1.705 | 1.703 | 1.716 | 23.976
2018-11-12 | 19:47 | 79.005 | 78.873 | 79.226 | 79.094 | 78.124 | 77.992 | 75.612 | 76.978 | 78.3 | 380 | 376 | 325 | 15002.293 | 13758.707 | 13971.41 | -32768 | 58.683 | 62.68 | 0.402 | 0.734 | 0.564 | 1.706 | 1.705 | 1.719 | 23.976
2018-11-12 | 19:47 | 79.005 | 78.873 | 79.226 | 79.094 | 78.124 | 77.992 | 75.612 | 76.978 | 78.3 | 380 | 376 | 325 | 15002.293 | 13758.707 | 13971.41 | -32768 | 58.413 | 62.68 | 0.402 | 0.734 | 0.564 | 1.706 | 1.705 | 1.719 | 23.976
2018-11-12 | 19:48 | 79.094 | 79.005 | 79.049 | 79.094 | 78.388 | 78.212 | 75.832 | 76.978 | 78.433 | 406 | 436 | 326 | 16014.143 | 15901.205 | 14012.957 | -32768 | 58.413 | 62.275 | 0.422 | 0.688 | 0.554 | 1.708 | 1.706 | 1.72 | 23.976
2018-11-12 | 19:48 | 79.094 | 79.005 | 79.049 | 79.094 | 78.388 | 78.212 | 75.832 | 76.978 | 78.433 | 406 | 436 | 326 | 16014.143 | 15901.205 | 14012.957 | -32768 | 58.413 | 62.275 | 0.43 | 0.756 | 0.576 | 1.707 | 1.706 | 1.721 | 23.976
2018-11-12 | 19:48 | 79.094 | 79.094 | 79.358 | 79.358 | 78.388 | 78.344 | 75.7 | 77.287 | 78.3 | 412 | 409 | 336 | 16247.646 | 14937.081 | 14428.431 | -32768 | 58.144 | 62.231 | 0.454 | 0.666 | 0.544 | 1.708 | 1.707 | 1.723 | 23.976
2018-11-12 | 19:48 | 79.402 | 79.27 | 79.358 | 79.49 | 78.785 | 78.388 | 76.009 | 77.154 | 78.697 | 413 | 397 | 326 | 16286.564 | 14508.581 | 14012.957 | -32768 | 57.74 | 61.961 | 0.416 | 0.726 | 0.568 | 1.712 | 1.71 | 1.725 | 23.976
2018-11-12 | 19:48 | 79.314 | 79.402 | 79.755 | 79.358 | 78.785 | 78.697 | 75.92 | 77.551 | 78.697 | 407 | 387 | 335 | 16053.061 | 14151.498 | 14386.883 | -32768 | 57.47 | 61.377 | 0.43 | 0.69 | 0.57 | 1.712 | 1.711 | 1.728 | 23.976
2018-11-12 | 19:48 | 79.666 | 79.402 | 79.755 | 79.755 | 79.005 | 78.917 | 76.273 | 77.551 | 78.961 | 405 | 446 | 335 | 15975.226 | 16258.288 | 14386.883 | -32768 | 57.605 | 61.198 | 0.446 | 0.692 | 0.592 | 1.714 | 1.713 | 1.729 | 23.976
2018-11-12 | 19:48 | 79.666 | 79.402 | 79.755 | 79.755 | 79.005 | 78.917 | 76.273 | 77.551 | 78.829 | 405 | 446 | 335 | 15975.226 | 16258.288 | 14386.883 | -32768 | 57.605 | 61.467 | 0.436 | 0.702 | 0.544 | 1.713 | 1.713 | 1.73 | 23.976
2018-11-12 | 19:48 | 79.843 | 79.49 | 79.755 | 79.843 | 79.049 | 79.094 | 76.317 | 77.551 | 79.094 | 386 | 380 | 348 | 15235.797 | 13901.54 | 14926.998 | -32768 | 57.156 | 61.916 | 0.42 | 0.656 | 0.576 | 1.715 | 1.715 | 1.732 | 23.976
2018-11-12 | 19:48 | 80.063 | 79.666 | 79.887 | 80.019 | 79.182 | 78.917 | 76.141 | 77.816 | 79.094 | 389 | 364 | 365 | 15352.549 | 13330.207 | 15633.302 | -32768 | 57.605 | 62.455 | 0.404 | 0.686 | 0.61 | 1.718 | 1.717 | 1.734 | 23.976
2018-11-12 | 19:48 | 80.063 | 79.666 | 79.887 | 80.019 | 79.182 | 78.917 | 76.141 | 77.816 | 79.094 | 389 | 364 | 365 | 15352.549 | 13330.207 | 15633.302 | -32768 | 57.605 | 62.455 | 0.428 | 0.678 | 0.552 | 1.717 | 1.716 | 1.733 | 23.976
2018-11-12 | 19:48 | 80.063 | 79.931 | 80.019 | 80.195 | 79.446 | 79.049 | 76.537 | 77.816 | 79.27 | 436 | 426 | 335 | 17181.662 | 15544.122 | 14386.883 | -32768 | 58.593 | 62.859 | 0.406 | 0.68 | 0.558 | 1.718 | 1.718 | 1.737 | 23.976
2018-11-12 | 19:48 | 80.107 | 79.931 | 80.151 | 80.195 | 79.446 | 79.182 | 76.537 | 78.08 | 79.27 | 436 | 426 | 335 | 17181.662 | 15544.122 | 14386.883 | -32768 | 58.728 | 62.859 | 0.396 | 0.652 | 0.576 | 1.718 | 1.718 | 1.736 | 23.976
2018-11-12 | 19:48 | 80.239 | 80.063 | 80.416 | 80.328 | 79.402 | 79.446 | 76.449 | 78.08 | 79.138 | 431 | 431 | 334 | 16987.076 | 15722.664 | 14345.336 | -32768 | 59.536 | 63.398 | 0.424 | 0.646 | 0.546 | 1.719 | 1.72 | 1.739 | 23.976
2018-11-12 | 19:48 | 80.239 | 80.063 | 80.416 | 80.328 | 79.402 | 79.446 | 76.449 | 78.08 | 79.402 | 431 | 431 | 334 | 16987.076 | 15722.664 | 14345.336 | -32768 | 59.536 | 63.398 | 0.424 | 0.646 | 0.546 | 1.721 | 1.72 | 1.738 | 23.976
2018-11-12 | 19:49 | 80.328 | 80.372 | 80.283 | 80.46 | 79.446 | 79.711 | 76.802 | 78.212 | 79.534 | 409 | 402 | 330 | 14574.203 | 13080.249 | 14386.883 | -32768 | 59.94 | 63.129 | 0.416 | 0.68 | 0.536 | 1.723 | 1.722 | 1.741 | 23.976
2018-11-12 | 19:49 | 79.755 | 80.283 | 80.019 | 80.504 | 79.578 | 79.755 | 76.758 | 78.477 | 79.711 | 416 | 419 | 304 | 16403.316 | 15294.164 | 13098.917 | -32768 | 60.075 | 63.084 | 0.398 | 0.658 | 0.58 | 1.722 | 1.724 | 1.742 | 23.976
2018-11-12 | 19:49 | 79.755 | 80.151 | 80.019 | 80.504 | 79.534 | 79.755 | 76.758 | 78.477 | 79.711 | 396 | 436 | 342 | 16403.316 | 15294.164 | 13098.917 | -32768 | 60.075 | 63.084 | 0.398 | 0.658 | 0.58 | 1.722 | 1.723 | 1.742 | 23.976
2018-11-12 | 19:49 | 79.27 | 80.195 | 79.49 | 80.504 | 79.005 | 79.622 | 77.066 | 78.477 | 79.711 | 374 | 406 | 357 | 14768.789 | 14829.956 | 15300.924 | -32768 | 60.659 | 62.68 | 0.438 | 0.646 | 0.58 | 1.724 | 1.724 | 1.746 | 23.976
2018-11-12 | 19:49 | 78.388 | 80.195 | 78.3 | 80.328 | 78.565 | 79.711 | 77.066 | 78.344 | 79.755 | 427 | 424 | 338 | 15080.128 | 14008.665 | 14054.505 | -32768 | 60.614 | 62.41 | 0.422 | 0.672 | 0.59 | 1.725 | 1.726 | 1.746 | 23.976
2018-11-12 | 19:49 | 77.463 | 79.666 | 77.507 | 80.019 | 77.287 | 79.622 | 76.846 | 78.609 | 79.49 | 422 | 423 | 332 | 16636.82 | 16079.747 | 14220.694 | -32768 | 60.838 | 62.68 | 0.43 | 0.712 | 0.584 | 1.726 | 1.728 | 1.75 | 23.976
2018-11-12 | 19:49 | 77.463 | 79.666 | 77.507 | 80.019 | 77.287 | 79.622 | 76.846 | 78.609 | 79.799 | 422 | 423 | 332 | 16636.82 | 15436.997 | 14262.241 | -32768 | 60.838 | 62.41 | 0.406 | 0.676 | 0.548 | 1.726 | 1.729 | 1.748 | 23.976
2018-11-12 | 19:49 | 76.626 | 79.049 | 76.846 | 79.402 | 76.537 | 79.226 | 76.934 | 78.212 | 79.666 | 399 | 399 | 337 | 15741.722 | 14579.998 | 14469.978 | -32768 | 61.153 | 62.769 | 0.406 | 0.664 | 0.568 | 1.727 | 1.731 | 1.751 | 23.978
2018-11-12 | 19:49 | 75.832 | 78.521 | 76.185 | 78.609 | 75.788 | 78.565 | 76.934 | 78.08 | 79.402 | 430 | 442 | 348 | 16948.158 | 16115.455 | 14926.998 | -32768 | 60.883 | 62.5 | 0.442 | 0.66 | 0.58 | 1.729 | 1.732 | 1.754 | 23.976
2018-11-12 | 19:49 | 75.832 | 78.521 | 76.185 | 78.609 | 75.788 | 78.565 | 76.934 | 78.08 | 79.402 | 430 | 442 | 348 | 16948.158 | 16115.455 | 14926.998 | -32768 | 60.883 | 62.5 | 0.426 | 0.7 | 0.576 | 1.729 | 1.734 | 1.755 | 23.976
2018-11-12 | 19:49 | 75.568 | 77.948 | 75.656 | 78.344 | 75.389 | 78.433 | 76.802 | 78.08 | 79.005 | 379 | 397 | 342 | 14963.376 | 14508.581 | 14677.714 | -32768 | 60.749 | 62.769 | 0.42 | 0.654 | 0.56 | 1.73 | 1.735 | 1.757 | 23.976
2018-11-12 | 19:49 | 74.94 | 77.463 | 74.985 | 77.771 | 74.67 | 77.771 | 76.714 | 77.683 | 78.785 | 389 | 390 | 361 | 15352.549 | 14258.623 | 15467.113 | -32768 | 60.434 | 62.5 | 0.43 | 0.636 | 0.526 | 1.732 | 1.737 | 1.76 | 23.976
2018-11-12 | 19:50 | 74.401 | 76.934 | 74.715 | 77.419 | 74.311 | 77.11 | 76.537 | 77.419 | 78.477 | 404 | 429 | 354 | 16636.82 | 15115.623 | 13763.674 | -32768 | 60.614 | 62.41 | 0.42 | 0.674 | 0.57 | 1.733 | 1.739 | 1.761 | 23.976
2018-11-12 | 19:50 | 74.401 | 76.934 | 74.715 | 77.419 | 74.311 | 77.11 | 76.537 | 77.419 | 78.477 | 404 | 429 | 354 | 15936.309 | 15651.247 | 15176.281 | -32768 | 60.614 | 62.41 | 0.43 | 0.678 | 0.554 | 1.733 | 1.739 | 1.76 | 23.976
2018-11-12 | 19:50 | 74.086 | 76.537 | 74.176 | 76.89 | 73.997 | 76.582 | 76.141 | 76.89 | 78.08 | 394 | 393 | 365 | 15547.136 | 14365.748 | 15633.302 | -32768 | 60.075 | 62.365 | 0.412 | 0.662 | 0.582 | 1.735 | 1.741 | 1.762 | 23.976
2018-11-12 | 19:50 | 74.086 | 76.537 | 74.176 | 76.89 | 73.997 | 76.582 | 76.141 | 76.89 | 78.08 | 394 | 393 | 365 | 15547.136 | 14365.748 | 15633.302 | -32768 | 60.075 | 62.365 | 0.412 | 0.662 | 0.582 | 1.736 | 1.741 | 1.763 | 23.976
2018-11-12 | 19:50 | 73.952 | 76.141 | 74.176 | 76.361 | 73.503 | 76.141 | 76.009 | 76.626 | 77.816 | 386 | 385 | 319 | 15235.797 | 14080.082 | 13722.126 | -32768 | 59.671 | 62.141 | 0.442 | 0.674 | 0.55 | 1.737 | 1.744 | 1.765 | 23.976
2018-11-12 | 19:50 | 73.952 | 75.876 | 74.176 | 76.361 | 73.503 | 76.141 | 76.009 | 76.626 | 77.816 | 386 | 385 | 319 | 15235.797 | 14080.082 | 13722.126 | -32768 | 59.671 | 62.141 | 0.442 | 0.674 | 0.55 | 1.736 | 1.744 | 1.766 | 23.976
2018-11-12 | 19:50 | 73.592 | 75.612 | 73.907 | 75.876 | 73.503 | 75.92 | 75.92 | 76.361 | 77.419 | 406 | 394 | 315 | 16014.143 | 14401.457 | 13555.938 | -32768 | 59.806 | 62.141 | 0.412 | 0.72 | 0.564 | 1.737 | 1.745 | 1.767 | 23.974
2018-11-12 | 19:50 | 73.592 | 75.612 | 73.907 | 75.876 | 73.233 | 75.92 | 75.92 | 76.361 | 77.419 | 411 | 430 | 327 | 16208.729 | 15686.955 | 14054.505 | -32768 | 59.806 | 62.141 | 0.446 | 0.702 | 0.586 | 1.737 | 1.745 | 1.767 | 23.976
2018-11-12 | 19:50 | 73.323 | 75.344 | 73.772 | 75.209 | 72.964 | 75.568 | 75.788 | 76.229 | 76.846 | 429 | 430 | 328 | 15624.97 | 14937.081 | 14636.167 | -32768 | 59.581 | 61.602 | 0.424 | 0.68 | 0.552 | 1.74 | 1.747 | 1.769 | 23.976
2018-11-12 | 19:50 | 73.323 | 75.344 | 73.772 | 75.209 | 72.964 | 75.568 | 75.788 | 76.229 | 76.846 | 429 | 430 | 328 | 16909.24 | 15686.955 | 14096.052 | -32768 | 59.581 | 61.602 | 0.424 | 0.68 | 0.552 | 1.738 | 1.746 | 1.77 | 23.976
2018-11-12 | 19:50 | 73.727 | 74.94 | 73.637 | 75.344 | 73.098 | 74.985 | 75.788 | 75.832 | 76.67 | 381 | 368 | 337 | 15041.211 | 13473.041 | 14469.978 | -32768 | 60.659 | 61.961 | 0.456 | 0.702 | 0.576 | 1.741 | 1.748 | 1.773 | 23.976
2018-11-12 | 19:50 | 73.637 | 74.625 | 73.682 | 75.029 | 73.098 | 74.76 | 75.7 | 75.568 | 76.097 | 445 | 470 | 331 | 17531.918 | 17115.287 | 14220.694 | -32768 | 60.749 | 61.737 | 0.408 | 0.71 | 0.57 | 1.742 | 1.75 | 1.775 | 23.976
2018-11-12 | 19:50 | 73.727 | 74.67 | 73.682 | 74.895 | 73.053 | 74.58 | 75.389 | 75.744 | 75.965 | 431 | 437 | 322 | 16987.076 | 15936.913 | 13846.769 | -32768 | 60.883 | 61.737 | 0.422 | 0.674 | 0.566 | 1.743 | 1.751 | 1.776 | 23.976
2018-11-12 | 19:50 | 73.323 | 74.401 | 73.547 | 74.715 | 72.829 | 74.176 | 75.254 | 75.344 | 75.832 | 430 | 435 | 337 | 16948.158 | 15865.497 | 14469.978 | -32768 | 60.973 | 61.467 | 0.442 | 0.658 | 0.582 | 1.744 | 1.755 | 1.779 | 23.976
2018-11-12 | 19:51 | 73.188 | 74.266 | 73.368 | 74.625 | 72.829 | 73.952 | 75.119 | 75.299 | 75.612 | 396 | 387 | 364 | 15624.97 | 14151.498 | 15591.755 | -32768 | 61.153 | 61.332 | 0.436 | 0.694 | 0.602 | 1.745 | 1.755 | 1.78 | 23.976
2018-11-12 | 19:51 | 72.874 | 74.131 | 72.874 | 74.356 | 72.559 | 73.817 | 75.209 | 75.344 | 75.612 | 428 | 431 | 323 | 16870.324 | 15722.664 | 13888.315 | -32768 | 61.287 | 61.422 | 0.442 | 0.69 | 0.592 | 1.746 | 1.756 | 1.781 | 23.976
2018-11-12 | 19:51 | 72.739 | 73.682 | 72.739 | 74.131 | 72.245 | 73.637 | 75.074 | 75.209 | 75.074 | 358 | 372 | 316 | 14146.112 | 13615.874 | 13597.484 | -32768 | 61.198 | 60.973 | 0.438 | 0.678 | 0.56 | 1.746 | 1.758 | 1.783 | 23.976
2018-11-12 | 19:51 | 72.425 | 73.727 | 72.47 | 73.997 | 71.976 | 73.503 | 75.029 | 75.074 | 75.074 | 438 | 459 | 320 | 17259.496 | 16722.496 | 13763.674 | -32768 | 61.737 | 60.973 | 0.398 | 0.662 | 0.58 | 1.747 | 1.76 | 1.784 | 23.976
2018-11-12 | 19:51 | 72.425 | 73.727 | 72.47 | 73.997 | 71.976 | 73.503 | 75.029 | 75.074 | 75.074 | 438 | 459 | 320 | 17259.496 | 16722.496 | 13763.674 | -32768 | 61.737 | 60.973 | 0.398 | 0.662 | 0.58 | 1.747 | 1.759 | 1.784 | 23.976
2018-11-12 | 19:51 | 71.751 | 73.458 | 72.065 | 73.682 | 71.751 | 73.413 | 74.895 | 74.94 | 75.119 | 426 | 426 | 308 | 16792.488 | 15544.122 | 13265.106 | -32768 | 62.231 | 61.018 | 0.44 | 0.698 | 0.562 | 1.748 | 1.761 | 1.786 | 23.976
2018-11-12 | 19:51 | 71.616 | 73.188 | 71.661 | 73.503 | 71.527 | 73.143 | 74.895 | 74.805 | 74.85 | 415 | 422 | 314 | 16364.398 | 15401.289 | 13514.39 | -32768 | 62.051 | 61.243 | 0.44 | 0.634 | 0.586 | 1.749 | 1.763 | 1.787 | 23.976
2018-11-12 | 19:51 | 71.437 | 72.919 | 71.661 | 73.009 | 71.077 | 72.874 | 74.491 | 74.67 | 74.58 | 390 | 398 | 311 | 15391.466 | 14544.29 | 13389.748 | -32768 | 62.231 | 61.108 | 0.43 | 0.692 | 0.586 | 1.748 | 1.763 | 1.789 | 23.976
2018-11-12 | 19:51 | 71.437 | 72.919 | 71.392 | 73.009 | 71.077 | 72.829 | 74.491 | 74.401 | 74.58 | 426 | 427 | 337 | 16792.488 | 15579.83 | 14469.978 | -32768 | 62.231 | 61.108 | 0.446 | 0.658 | 0.548 | 1.75 | 1.765 | 1.789 | 23.976
2018-11-12 | 19:51 | 71.033 | 72.649 | 71.122 | 72.964 | 70.763 | 72.47 | 74.311 | 74.535 | 74.446 | 388 | 406 | 326 | 15313.632 | 14829.956 | 14012.957 | -32768 | 62.051 | 61.108 | 0.44 | 0.7 | 0.546 | 1.749 | 1.766 | 1.791 | 23.976
2018-11-12 | 19:51 | 71.033 | 72.649 | 71.122 | 72.964 | 70.763 | 72.47 | 74.311 | 74.535 | 74.446 | 388 | 406 | 326 | 15313.632 | 14829.956 | 14012.957 | -32768 | 62.051 | 61.108 | 0.434 | 0.662 | 0.562 | 1.749 | 1.765 | 1.789 | 23.976
2018-11-12 | 19:52 | 71.077 | 72.245 | 71.122 | 72.604 | 70.404 | 72.335 | 74.491 | 74.266 | 74.311 | 419 | 427 | 332 | 16520.068 | 15579.83 | 14262.241 | -32768 | 61.557 | 60.973 | 0.406 | 0.716 | 0.578 | 1.75 | 1.766 | 1.791 | 23.976
2018-11-12 | 19:52 | 71.077 | 72.245 | 71.122 | 72.604 | 70.404 | 72.335 | 74.491 | 74.266 | 74.311 | 419 | 427 | 332 | 16520.068 | 15579.83 | 14262.241 | -32768 | 61.557 | 60.973 | 0.406 | 0.716 | 0.578 | 1.75 | 1.766 | 1.791 | 23.976
2018-11-12 | 19:52 | 70.583 | 72.245 | 70.988 | 72.065 | 70.539 | 72.065 | 74.266 | 74.131 | 74.176 | 387 | 370 | 326 | 15274.714 | 13544.457 | 14012.957 | -32768 | 61.826 | 60.838 | 0.426 | 0.676 | 0.568 | 1.749 | 1.767 | 1.792 | 23.976
2018-11-12 | 19:52 | 70.583 | 72.245 | 70.988 | 72.065 | 70.539 | 72.065 | 74.266 | 74.131 | 74.176 | 387 | 370 | 326 | 15274.714 | 13544.457 | 14012.957 | -32768 | 61.826 | 60.838 | 0.426 | 0.676 | 0.568 | 1.751 | 1.768 | 1.793 | 23.976
2018-11-12 | 19:52 | 70.404 | 71.841 | 70.583 | 72.065 | 70.134 | 71.931 | 74.221 | 73.862 | 73.772 | 419 | 426 | 345 | 16520.068 | 15544.122 | 14802.356 | -32768 | 61.557 | 61.781 | 0.428 | 0.664 | 0.566 | 1.75 | 1.769 | 1.792 | 23.976
2018-11-12 | 19:52 | 70.404 | 71.841 | 70.583 | 72.065 | 70.134 | 71.796 | 74.221 | 73.727 | 73.772 | 393 | 422 | 326 | 15508.218 | 15401.289 | 14012.957 | -32768 | 61.557 | 61.781 | 0.416 | 0.616 | 0.552 | 1.75 | 1.769 | 1.792 | 23.976
2018-11-12 | 19:52 | 70.224 | 71.571 | 70.179 | 71.796 | 70 | 71.392 | 74.041 | 73.727 | 73.368 | 424 | 451 | 313 | 16714.654 | 16436.83 | 13472.843 | -32768 | 61.961 | 61.871 | 0.428 | 0.654 | 0.588 | 1.75 | 1.77 | 1.794 | 23.976
2018-11-12 | 19:52 | 70.224 | 71.571 | 70.179 | 71.796 | 70 | 71.392 | 74.041 | 73.727 | 73.368 | 424 | 451 | 313 | 16714.654 | 16436.83 | 13472.843 | -32768 | 61.961 | 61.871 | 0.428 | 0.654 | 0.588 | 1.75 | 1.77 | 1.794 | 23.976
2018-11-12 | 19:52 | 69.865 | 71.482 | 69.91 | 71.796 | 69.416 | 71.122 | 73.817 | 73.592 | 73.458 | 393 | 380 | 334 | 15508.218 | 13901.54 | 14345.336 | -32768 | 61.692 | 62.545 | 0.42 | 0.648 | 0.57 | 1.75 | 1.77 | 1.794 | 23.976
2018-11-12 | 19:52 | 69.73 | 71.212 | 69.91 | 71.482 | 69.326 | 70.943 | 73.952 | 73.188 | 73.053 | 409 | 392 | 319 | 16130.895 | 14330.04 | 13722.126 | -32768 | 61.512 | 62.006 | 0.424 | 0.684 | 0.584 | 1.752 | 1.77 | 1.796 | 23.976
2018-11-12 | 19:52 | 69.73 | 71.212 | 69.91 | 71.482 | 69.326 | 70.943 | 73.952 | 73.188 | 73.053 | 409 | 392 | 319 | 16130.895 | 14330.04 | 13722.126 | -32768 | 61.377 | 62.006 | 0.43 | 0.704 | 0.552 | 1.752 | 1.772 | 1.796 | 23.976
2018-11-12 | 19:52 | 69.596 | 70.898 | 69.64 | 71.212 | 69.371 | 70.718 | 73.547 | 73.323 | 73.053 | 430 | 413 | 317 | 16403.316 | 15329.872 | 13182.012 | -32768 | 61.377 | 61.826 | 0.466 | 0.692 | 0.584 | 1.75 | 1.773 | 1.797 | 23.976
2018-11-12 | 19:52 | 69.596 | 70.628 | 69.64 | 71.033 | 69.236 | 70.583 | 73.682 | 73.053 | 72.919 | 402 | 401 | 295 | 15858.474 | 14651.415 | 12724.991 | -32768 | 61.198 | 61.826 | 0.438 | 0.686 | 0.614 | 1.751 | 1.772 | 1.796 | 23.976
2018-11-12 | 19:52 | 69.146 | 70.628 | 69.506 | 70.539 | 68.832 | 70.269 | 73.503 | 72.784 | 72.649 | 407 | 421 | 308 | 16364.398 | 14901.373 | 13929.862 | -32768 | 61.243 | 62.635 | 0.43 | 0.68 | 0.548 | 1.751 | 1.773 | 1.797 | 23.976
2018-11-12 | 19:53 | 69.146 | 70.359 | 69.236 | 70.673 | 68.832 | 70.314 | 73.368 | 72.784 | 72.38 | 342 | 359 | 318 | 13523.436 | 13151.666 | 13680.579 | -32768 | 60.838 | 63.084 | 0.41 | 0.63 | 0.566 | 1.75 | 1.774 | 1.798 | 23.976
2018-11-12 | 19:53 | 68.922 | 70.269 | 68.967 | 70.539 | 68.563 | 70.224 | 73.278 | 72.649 | 72.38 | 391 | 377 | 329 | 15430.384 | 13794.415 | 14137.6 | -32768 | 60.569 | 63.847 | 0.456 | 0.616 | 0.548 | 1.75 | 1.773 | 1.797 | 23.976
2018-11-12 | 19:53 | 68.922 | 70.269 | 68.967 | 70.539 | 68.563 | 70.224 | 73.278 | 72.649 | 72.38 | 391 | 377 | 329 | 15430.384 | 13794.415 | 14137.6 | -32768 | 60.569 | 63.847 | 0.456 | 0.616 | 0.548 | 1.75 | 1.773 | 1.797 | 23.976
2018-11-12 | 19:53 | 68.608 | 70.134 | 68.832 | 70.224 | 68.293 | 69.775 | 73.233 | 72.515 | 72.245 | 405 | 403 | 313 | 15975.226 | 14722.831 | 13472.843 | -32768 | 60.389 | 63.533 | 0.402 | 0.726 | 0.562 | 1.75 | 1.774 | 1.799 | 23.976
2018-11-12 | 19:53 | 68.608 | 69.685 | 68.832 | 69.865 | 68.293 | 69.506 | 72.964 | 72.245 | 71.796 | 376 | 404 | 330 | 14846.624 | 14758.54 | 14179.146 | -32768 | 60.569 | 63.847 | 0.418 | 0.642 | 0.576 | 1.75 | 1.775 | 1.798 | 23.976
2018-11-12 | 19:53 | 68.608 | 69.685 | 68.832 | 69.865 | 68.158 | 69.506 | 72.964 | 72.245 | 71.796 | 376 | 404 | 330 | 14846.624 | 14758.54 | 14179.146 | -32768 | 60.569 | 63.847 | 0.418 | 0.642 | 0.576 | 1.75 | 1.775 | 1.798 | 23.976
2018-11-12 | 19:53 | 68.428 | 69.596 | 68.563 | 69.865 | 67.889 | 69.506 | 72.649 | 72.245 | 71.661 | 424 | 421 | 325 | 16714.654 | 15365.581 | 13971.41 | -32768 | 60.838 | 63.533 | 0.4 | 0.658 | 0.59 | 1.749 | 1.774 | 1.799 | 23.976
2018-11-12 | 19:53 | 68.428 | 69.596 | 68.563 | 69.865 | 67.889 | 69.506 | 72.649 | 72.245 | 71.661 | 362 | 360 | 305 | 14301.782 | 13187.374 | 13140.464 | -32768 | 60.838 | 63.533 | 0.4 | 0.658 | 0.59 | 1.749 | 1.774 | 1.799 | 23.976
2018-11-12 | 19:53 | 68.338 | 69.326 | 68.428 | 69.596 | 67.889 | 69.371 | 72.829 | 71.976 | 71.706 | 412 | 419 | 339 | 16247.646 | 15294.164 | 14553.072 | -32768 | 60.838 | 63.129 | 0.418 | 0.698 | 0.544 | 1.748 | 1.774 | 1.8 | 23.976
2018-11-12 | 19:53 | 68.203 | 69.326 | 68.428 | 69.596 | 67.889 | 69.371 | 72.829 | 71.976 | 71.706 | 412 | 419 | 339 | 16247.646 | 15294.164 | 14553.072 | -32768 | 60.973 | 63.129 | 0.432 | 0.696 | 0.58 | 1.749 | 1.774 | 1.799 | 23.976
2018-11-12 | 19:53 | 67.754 | 69.326 | 68.293 | 69.596 | 67.754 | 68.967 | 72.649 | 71.976 | 71.437 | 367 | 384 | 334 | 14496.368 | 14044.374 | 14345.336 | -32768 | 60.569 | 62.32 | 0.398 | 0.69 | 0.564 | 1.749 | 1.774 | 1.8 | 23.976
2018-11-12 | 19:53 | 67.754 | 69.326 | 68.293 | 69.057 | 67.754 | 68.967 | 72.649 | 71.976 | 71.437 | 367 | 384 | 334 | 14496.368 | 14044.374 | 14345.336 | -32768 | 60.569 | 62.32 | 0.398 | 0.69 | 0.564 | 1.748 | 1.775 | 1.799 | 23.976
2018-11-12 | 19:53 | 67.664 | 69.191 | 67.889 | 69.191 | 67.305 | 68.697 | 72.694 | 71.841 | 71.302 | 395 | 405 | 322 | 15586.053 | 14794.248 | 13846.769 | -32768 | 61.512 | 62.994 | 0.408 | 0.702 | 0.564 | 1.747 | 1.774 | 1.799 | 23.976
2018-11-12 | 19:53 | 67.35 | 68.742 | 67.62 | 69.102 | 67.215 | 68.742 | 72.38 | 71.437 | 71.033 | 397 | 378 | 325 | 15663.888 | 13830.124 | 13971.41 | -32768 | 62.365 | 64.207 | 0.418 | 0.692 | 0.536 | 1.746 | 1.774 | 1.798 | 23.976
2018-11-12 | 19:53 | 67.35 | 68.742 | 67.62 | 69.102 | 67.215 | 68.742 | 72.38 | 71.437 | 71.033 | 397 | 378 | 325 | 15663.888 | 13830.124 | 13971.41 | -32768 | 62.365 | 64.207 | 0.418 | 0.692 | 0.536 | 1.746 | 1.774 | 1.798 | 23.976
2018-11-12 | 19:54 | 67.53 | 68.473 | 67.35 | 68.877 | 67.081 | 68.293 | 72.29 | 71.437 | 70.808 | 397 | 400 | 330 | 15663.888 | 14615.706 | 14179.146 | -32768 | 63.219 | 64.296 | 0.426 | 0.692 | 0.558 | 1.746 | 1.774 | 1.798 | 23.976
2018-11-12 | 19:54 | 67.53 | 68.473 | 67.35 | 68.877 | 67.081 | 68.293 | 72.29 | 71.437 | 70.808 | 397 | 400 | 330 | 15663.888 | 14615.706 | 14179.146 | -32768 | 63.623 | 64.296 | 0.426 | 0.692 | 0.558 | 1.746 | 1.775 | 1.798 | 23.976
2018-11-12 | 19:54 | 67.215 | 68.338 | 67.485 | 68.473 | 66.811 | 68.428 | 72.155 | 71.302 | 70.539 | 444 | 433 | 323 | 17493 | 15794.08 | 13888.315 | -32768 | 64.566 | 64.296 | 0.42 | 0.722 | 0.54 | 1.744 | 1.774 | 1.798 | 23.976
2018-11-12 | 19:54 | 67.215 | 68.338 | 67.215 | 68.473 | 66.811 | 68.338 | 72.155 | 71.033 | 70.673 | 444 | 433 | 323 | 17493 | 15794.08 | 13888.315 | -32768 | 64.566 | 64.296 | 0.42 | 0.722 | 0.54 | 1.744 | 1.774 | 1.798 | 23.976
2018-11-12 | 19:54 | 66.946 | 68.203 | 67.081 | 68.608 | 66.542 | 68.158 | 71.841 | 71.167 | 70.673 | 410 | 426 | 314 | 16169.812 | 15544.122 | 13514.39 | -32768 | 64.027 | 64.521 | 0.412 | 0.742 | 0.536 | 1.744 | 1.774 | 1.797 | 23.976
2018-11-12 | 19:54 | 66.946 | 68.203 | 67.081 | 68.608 | 66.542 | 68.158 | 71.841 | 71.167 | 70.449 | 410 | 426 | 314 | 16169.812 | 15544.122 | 13514.39 | -32768 | 64.027 | 64.521 | 0.412 | 0.742 | 0.536 | 1.744 | 1.774 | 1.797 | 23.976
2018-11-12 | 19:54 | 66.811 | 67.934 | 66.811 | 68.203 | 66.407 | 67.889 | 71.841 | 70.763 | 70.179 | 387 | 363 | 327 | 15274.714 | 13294.499 | 14054.505 | -32768 | 64.701 | 64.566 | 0.408 | 0.646 | 0.564 | 1.744 | 1.774 | 1.798 | 23.976
2018-11-12 | 19:54 | 66.676 | 67.844 | 66.811 | 68.069 | 66.138 | 67.664 | 71.841 | 70.898 | 70.045 | 358 | 371 | 309 | 14146.112 | 13580.166 | 13306.653 | -32768 | 64.027 | 64.431 | 0.4 | 0.742 | 0.55 | 1.742 | 1.773 | 1.798 | 23.976
2018-11-12 | 19:54 | 66.676 | 67.844 | 66.811 | 68.069 | 66.138 | 67.664 | 71.571 | 70.898 | 70.045 | 358 | 371 | 309 | 14146.112 | 13580.166 | 13306.653 | -32768 | 64.027 | 64.431 | 0.4 | 0.742 | 0.55 | 1.742 | 1.773 | 1.798 | 23.976
2018-11-12 | 19:54 | 66.542 | 67.664 | 66.676 | 67.844 | 66.138 | 67.485 | 71.706 | 70.763 | 70.045 | 427 | 435 | 314 | 16831.406 | 15865.497 | 13514.39 | -32768 | 64.027 | 64.027 | 0.398 | 0.71 | 0.534 | 1.741 | 1.774 | 1.796 | 23.976
2018-11-12 | 19:54 | 66.542 | 67.664 | 66.676 | 67.844 | 66.138 | 67.485 | 71.706 | 70.763 | 70.045 | 427 | 435 | 314 | 16831.406 | 15865.497 | 13514.39 | -32768 | 64.027 | 64.027 | 0.398 | 0.71 | 0.534 | 1.741 | 1.774 | 1.796 | 23.976
2018-11-12 | 19:54 | 66.407 | 67.575 | 66.676 | 67.305 | 66.003 | 67.35 | 71.437 | 70.628 | 69.64 | 391 | 399 | 364 | 15430.384 | 14579.998 | 15591.755 | -32768 | 63.263 | 63.174 | 0.436 | 0.674 | 0.574 | 1.741 | 1.773 | 1.796 | 23.976
2018-11-12 | 19:54 | 66.003 | 67.575 | 66.542 | 67.305 | 65.688 | 67.35 | 71.437 | 70.628 | 69.64 | 425 | 425 | 333 | 16753.572 | 15508.414 | 14303.788 | -32768 | 62.859 | 63.174 | 0.436 | 0.674 | 0.574 | 1.741 | 1.773 | 1.796 | 23.976
2018-11-12 | 19:54 | 66.317 | 67.305 | 66.407 | 67.44 | 65.688 | 66.946 | 71.482 | 70.359 | 69.506 | 412 | 377 | 342 | 16247.646 | 13794.415 | 14677.714 | -32768 | 63.398 | 62.904 | 0.428 | 0.688 | 0.55 | 1.74 | 1.774 | 1.797 | 23.976
2018-11-12 | 19:54 | 66.182 | 67.305 | 66.407 | 67.44 | 65.688 | 66.946 | 71.482 | 70.359 | 69.506 | 412 | 377 | 342 | 16247.646 | 13794.415 | 14677.714 | -32768 | 63.398 | 62.904 | 0.428 | 0.688 | 0.55 | 1.74 | 1.774 | 1.797 | 23.976
2018-11-12 | 19:55 | 66.003 | 67.126 | 66.138 | 67.305 | 65.599 | 66.946 | 71.302 | 70.224 | 69.506 | 397 | 388 | 311 | 15663.888 | 14187.207 | 13389.748 | -32768 | 63.263 | 62.5 | 0.412 | 0.664 | 0.546 | 1.739 | 1.772 | 1.795 | 23.976
2018-11-12 | 19:55 | 65.868 | 67.036 | 66.138 | 67.17 | 65.554 | 66.721 | 71.033 | 70.09 | 69.416 | 424 | 444 | 335 | 16714.654 | 16186.872 | 14386.883 | -32768 | 62.725 | 62.5 | 0.41 | 0.67 | 0.544 | 1.738 | 1.771 | 1.794 | 23.976
2018-11-12 | 19:55 | 65.868 | 67.036 | 66.138 | 67.036 | 65.554 | 66.721 | 71.347 | 70.09 | 69.416 | 402 | 413 | 353 | 15858.474 | 15079.914 | 15134.734 | -32768 | 62.725 | 62.5 | 0.394 | 0.756 | 0.564 | 1.738 | 1.772 | 1.794 | 23.976
2018-11-12 | 19:55 | 65.644 | 66.766 | 65.733 | 67.036 | 65.329 | 66.587 | 71.212 | 69.82 | 69.012 | 420 | 424 | 344 | 16558.986 | 15472.706 | 14760.809 | -32768 | 62.051 | 62.32 | 0.436 | 0.688 | 0.596 | 1.737 | 1.771 | 1.794 | 23.976
2018-11-12 | 19:55 | 65.329 | 66.497 | 65.599 | 66.542 | 65.329 | 66.407 | 70.898 | 69.955 | 69.146 | 420 | 438 | 341 | 16558.986 | 15972.622 | 14636.167 | -32768 | 61.826 | 61.916 | 0.44 | 0.672 | 0.574 | 1.737 | 1.771 | 1.792 | 23.976
2018-11-12 | 19:55 | 65.329 | 66.497 | 65.599 | 66.542 | 65.329 | 66.407 | 70.898 | 69.955 | 69.146 | 420 | 438 | 341 | 16558.986 | 15972.622 | 14636.167 | -32768 | 61.826 | 61.916 | 0.44 | 0.672 | 0.574 | 1.735 | 1.77 | 1.793 | 23.976
2018-11-12 | 19:55 | 65.509 | 66.497 | 65.599 | 66.811 | 65.06 | 66.317 | 70.943 | 69.685 | 68.832 | 375 | 402 | 331 | 14807.707 | 14687.123 | 14220.694 | -32768 | 61.692 | 62.141 | 0.402 | 0.664 | 0.572 | 1.734 | 1.77 | 1.793 | 23.976
2018-11-12 | 19:55 | 65.284 | 66.362 | 65.464 | 66.497 | 64.97 | 66.272 | 70.853 | 69.685 | 68.832 | 401 | 400 | 322 | 15819.557 | 14615.706 | 13846.769 | -32768 | 61.108 | 62.186 | 0.402 | 0.654 | 0.534 | 1.735 | 1.77 | 1.791 | 23.974
2018-11-12 | 19:55 | 65.284 | 66.362 | 65.464 | 66.497 | 64.97 | 66.272 | 70.853 | 69.685 | 68.832 | 401 | 400 | 322 | 15819.557 | 14615.706 | 13846.769 | -32768 | 61.108 | 62.186 | 0.402 | 0.654 | 0.534 | 1.735 | 1.77 | 1.791 | 23.974
2018-11-12 | 19:55 | 64.835 | 66.093 | 65.329 | 66.407 | 64.521 | 65.778 | 70.673 | 69.551 | 68.697 | 431 | 440 | 316 | 16987.076 | 16044.038 | 13597.484 | -32768 | 60.749 | 61.961 | 0.382 | 0.67 | 0.57 | 1.732 | 1.768 | 1.792 | 23.976
2018-11-12 | 19:55 | 64.97 | 66.093 | 65.194 | 66.227 | 64.701 | 65.644 | 70.404 | 69.281 | 68.697 | 449 | 463 | 365 | 17687.588 | 16865.328 | 15633.302 | -32768 | 60.569 | 61.826 | 0.406 | 0.67 | 0.546 | 1.732 | 1.767 | 1.789 | 23.976
2018-11-12 | 19:55 | 64.97 | 66.093 | 65.194 | 66.093 | 64.701 | 65.644 | 70.404 | 69.281 | 68.697 | 449 | 463 | 365 | 17687.588 | 16865.328 | 15633.302 | -32768 | 60.569 | 61.826 | 0.43 | 0.672 | 0.566 | 1.733 | 1.767 | 1.789 | 23.976
2018-11-12 | 19:55 | 64.835 | 66.093 | 65.105 | 66.093 | 64.296 | 65.599 | 70.404 | 69.191 | 68.293 | 391 | 431 | 312 | 15430.384 | 15722.664 | 13431.295 | -32768 | 59.761 | 61.692 | 0.432 | 0.698 | 0.58 | 1.731 | 1.767 | 1.789 | 23.976
2018-11-12 | 19:55 | 64.611 | 65.823 | 64.925 | 65.958 | 64.296 | 65.464 | 70.449 | 69.146 | 68.383 | 413 | 416 | 321 | 16286.564 | 15187.039 | 13805.221 | -32768 | 59.626 | 61.422 | 0.398 | 0.68 | 0.604 | 1.731 | 1.766 | 1.787 | 23.976
2018-11-12 | 19:56 | 64.611 | 65.823 | 64.925 | 65.958 | 64.296 | 65.464 | 70.449 | 69.146 | 68.383 | 413 | 416 | 321 | 16286.564 | 15187.039 | 13805.221 | -32768 | 59.626 | 61.422 | 0.398 | 0.68 | 0.604 | 1.731 | 1.766 | 1.787 | 23.976
2018-11-12 | 19:56 | 64.656 | 65.599 | 64.79 | 65.823 | 64.296 | 65.194 | 70.09 | 69.012 | 67.979 | 405 | 399 | 318 | 15975.226 | 14579.998 | 13680.579 | -32768 | 59.491 | 60.749 | 0.426 | 0.718 | 0.572 | 1.729 | 1.764 | 1.788 | 23.976
2018-11-12 | 19:56 | 64.656 | 65.599 | 64.79 | 65.374 | 64.296 | 65.194 | 70.09 | 69.012 | 67.979 | 405 | 399 | 318 | 15975.226 | 14579.998 | 13680.579 | -32768 | 59.491 | 60.749 | 0.426 | 0.718 | 0.572 | 1.729 | 1.764 | 1.788 | 23.976
2018-11-12 | 19:56 | 64.386 | 65.419 | 64.566 | 65.509 | 64.027 | 65.239 | 70.09 | 68.922 | 68.069 | 384 | 367 | 332 | 15157.963 | 13437.332 | 14262.241 | -32768 | 59.446 | 60.973 | 0.42 | 0.676 | 0.548 | 1.728 | 1.764 | 1.786 | 23.976
2018-11-12 | 19:56 | 63.937 | 65.239 | 64.521 | 65.554 | 63.892 | 65.06 | 69.91 | 68.787 | 67.889 | 383 | 369 | 339 | 15119.045 | 13508.749 | 14553.072 | -32768 | 59.222 | 60.883 | 0.388 | 0.662 | 0.548 | 1.726 | 1.762 | 1.784 | 23.976
2018-11-12 | 19:56 | 64.117 | 65.015 | 64.251 | 65.509 | 63.623 | 64.835 | 69.82 | 68.608 | 67.575 | 411 | 400 | 349 | 15547.136 | 14829.956 | 13888.315 | -32768 | 59.177 | 60.659 | 0.378 | 0.672 | 0.584 | 1.725 | 1.761 | 1.782 | 23.976
2018-11-12 | 19:56 | 63.937 | 65.015 | 64.251 | 65.06 | 63.623 | 64.701 | 69.685 | 68.338 | 67.44 | 372 | 369 | 333 | 14690.955 | 13508.749 | 14303.788 | -32768 | 59.132 | 60.344 | 0.422 | 0.708 | 0.516 | 1.723 | 1.761 | 1.781 | 23.976
2018-11-12 | 19:56 | 63.668 | 64.925 | 64.117 | 65.194 | 63.623 | 64.521 | 69.371 | 68.473 | 67.575 | 428 | 430 | 336 | 16870.324 | 15686.955 | 14428.431 | -32768 | 58.997 | 60.569 | 0.384 | 0.646 | 0.548 | 1.723 | 1.76 | 1.781 | 23.976
2018-11-12 | 19:56 | 63.578 | 64.656 | 64.027 | 64.88 | 63.219 | 64.566 | 69.551 | 68.248 | 67.395 | 408 | 450 | 351 | 16091.978 | 16401.121 | 15051.64 | -32768 | 58.952 | 61.108 | 0.392 | 0.67 | 0.572 | 1.721 | 1.758 | 1.778 | 23.976
2018-11-12 | 19:56 | 63.308 | 64.701 | 63.757 | 64.476 | 63.219 | 64.386 | 69.416 | 68.248 | 67.35 | 394 | 369 | 332 | 15547.136 | 13508.749 | 14262.241 | -32768 | 58.413 | 61.243 | 0.416 | 0.612 | 0.524 | 1.72 | 1.756 | 1.777 | 23.976
2018-11-12 | 19:57 | 63.488 | 64.476 | 63.892 | 64.745 | 62.949 | 64.162 | 69.461 | 68.069 | 67.126 | 423 | 446 | 331 | 16675.736 | 16258.288 | 14220.694 | -32768 | 58.144 | 61.377 | 0.394 | 0.65 | 0.554 | 1.719 | 1.756 | 1.775 | 23.976
2018-11-12 | 19:57 | 63.488 | 64.476 | 63.892 | 64.745 | 62.949 | 64.162 | 69.461 | 68.069 | 67.126 | 423 | 446 | 331 | 16675.736 | 16258.288 | 14220.694 | -32768 | 58.144 | 60.973 | 0.418 | 0.672 | 0.538 | 1.718 | 1.757 | 1.776 | 23.976
2018-11-12 | 19:57 | 63.353 | 64.476 | 63.578 | 64.656 | 62.949 | 64.072 | 69.326 | 68.069 | 66.991 | 416 | 436 | 339 | 16403.316 | 15901.205 | 14553.072 | -32768 | 58.458 | 61.243 | 0.398 | 0.696 | 0.55 | 1.717 | 1.756 | 1.774 | 23.974
2018-11-12 | 19:57 | 63.353 | 64.296 | 63.578 | 64.656 | 63.084 | 64.072 | 69.191 | 68.069 | 66.991 | 431 | 439 | 323 | 16987.076 | 16008.33 | 13888.315 | -32768 | 58.458 | 61.243 | 0.42 | 0.638 | 0.534 | 1.718 | 1.755 | 1.774 | 23.976
2018-11-12 | 19:57 | 63.084 | 64.296 | 63.443 | 64.656 | 62.994 | 63.892 | 68.922 | 67.799 | 66.766 | 419 | 414 | 332 | 16520.068 | 15115.623 | 14262.241 | -32768 | 58.324 | 61.153 | 0.402 | 0.682 | 0.556 | 1.716 | 1.754 | 1.773 | 23.976
2018-11-12 | 19:57 | 63.084 | 64.117 | 63.488 | 64.296 | 62.545 | 64.027 | 69.057 | 67.709 | 66.452 | 369 | 363 | 337 | 14574.203 | 13294.499 | 14469.978 | -32768 | 58.099 | 60.883 | 0.406 | 0.714 | 0.54 | 1.713 | 1.752 | 1.771 | 23.976
2018-11-12 | 19:57 | 63.084 | 64.117 | 63.488 | 64.296 | 62.545 | 64.027 | 69.057 | 67.709 | 66.452 | 369 | 363 | 337 | 14574.203 | 13294.499 | 14469.978 | -32768 | 58.099 | 60.883 | 0.398 | 0.626 | 0.594 | 1.714 | 1.754 | 1.773 | 23.976
2018-11-12 | 19:57 | 62.904 | 63.892 | 63.308 | 64.162 | 62.769 | 63.802 | 68.877 | 67.53 | 66.452 | 416 | 399 | 343 | 16403.316 | 14579.998 | 14719.262 | -32768 | 57.695 | 60.749 | 0.404 | 0.664 | 0.548 | 1.712 | 1.752 | 1.769 | 23.976
2018-11-12 | 19:57 | 62.949 | 63.982 | 63.174 | 64.162 | 62.5 | 63.623 | 68.922 | 67.53 | 66.542 | 355 | 375 | 354 | 14146.112 | 13151.666 | 15010.093 | -32768 | 57.56 | 60.614 | 0.424 | 0.63 | 0.526 | 1.712 | 1.751 | 1.768 | 23.976
2018-11-12 | 19:57 | 62.5 | 63.802 | 62.904 | 64.072 | 62.41 | 63.578 | 68.608 | 67.53 | 66.497 | 428 | 417 | 325 | 16870.324 | 15222.747 | 13971.41 | -32768 | 57.201 | 60.883 | 0.426 | 0.664 | 0.564 | 1.71 | 1.75 | 1.767 | 23.976
2018-11-12 | 19:57 | 62.5 | 63.802 | 63.039 | 64.072 | 62.41 | 63.443 | 68.608 | 67.395 | 66.497 | 416 | 420 | 316 | 16870.324 | 15222.747 | 13971.41 | -32768 | 57.201 | 60.883 | 0.396 | 0.678 | 0.55 | 1.711 | 1.75 | 1.766 | 23.976
2018-11-12 | 19:57 | 62.635 | 63.668 | 62.904 | 63.802 | 62.32 | 63.219 | 68.652 | 67.26 | 66.317 | 417 | 406 | 307 | 16442.234 | 14829.956 | 13223.559 | -32768 | 57.47 | 60.524 | 0.406 | 0.628 | 0.556 | 1.708 | 1.748 | 1.765 | 23.976
2018-11-12 | 19:57 | 62.5 | 63.533 | 62.5 | 63.668 | 62.275 | 63.084 | 68.383 | 67.26 | 65.913 | 381 | 379 | 333 | 15041.211 | 13865.832 | 14303.788 | -32768 | 57.605 | 60.12 | 0.38 | 0.694 | 0.558 | 1.707 | 1.747 | 1.763 | 23.976
2018-11-12 | 19:58 | 62.231 | 63.398 | 62.545 | 63.623 | 61.826 | 63.174 | 68.203 | 67.17 | 66.048 | 419 | 434 | 333 | 16520.068 | 15829.789 | 14303.788 | -32768 | 58.099 | 60.12 | 0.404 | 0.688 | 0.564 | 1.705 | 1.745 | 1.762 | 23.976
2018-11-12 | 19:58 | 62.41 | 63.129 | 62.545 | 63.533 | 61.737 | 63.084 | 68.383 | 67.036 | 65.509 | 390 | 382 | 346 | 15391.466 | 13972.957 | 14843.903 | -32768 | 58.548 | 60.255 | 0.416 | 0.656 | 0.552 | 1.703 | 1.743 | 1.759 | 23.976
2018-11-12 | 19:58 | 61.961 | 62.994 | 62.41 | 63.084 | 61.602 | 62.814 | 68.069 | 66.901 | 65.778 | 356 | 362 | 331 | 16247.646 | 14758.54 | 13597.484 | -32768 | 58.234 | 59.985 | 0.406 | 0.696 | 0.54 | 1.702 | 1.742 | 1.759 | 23.976
2018-11-12 | 19:58 | 61.961 | 62.994 | 62.41 | 63.084 | 61.602 | 62.814 | 68.069 | 66.901 | 65.778 | 356 | 362 | 331 | 14068.278 | 13258.791 | 14220.694 | -32768 | 58.234 | 60.389 | 0.396 | 0.586 | 0.53 | 1.702 | 1.742 | 1.757 | 23.976
2018-11-12 | 19:58 | 62.096 | 62.994 | 62.231 | 63.353 | 61.737 | 62.814 | 68.203 | 66.721 | 65.509 | 424 | 412 | 346 | 16714.654 | 15044.206 | 14843.903 | -32768 | 57.964 | 60.793 | 0.398 | 0.678 | 0.58 | 1.701 | 1.742 | 1.756 | 23.976
2018-11-12 | 19:58 | 62.006 | 62.635 | 62.006 | 63.084 | 61.467 | 62.545 | 67.979 | 66.497 | 65.284 | 390 | 407 | 307 | 15391.466 | 14865.664 | 13223.559 | -32768 | 57.83 | 60.659 | 0.386 | 0.666 | 0.54 | 1.698 | 1.74 | 1.755 | 23.976
2018-11-12 | 19:58 | 61.961 | 62.769 | 61.871 | 63.039 | 61.153 | 62.455 | 67.934 | 66.497 | 65.284 | 414 | 411 | 346 | 16325.481 | 15008.498 | 14843.903 | -32768 | 58.054 | 61.153 | 0.382 | 0.66 | 0.568 | 1.696 | 1.738 | 1.752 | 23.976
2018-11-12 | 19:58 | 61.377 | 62.635 | 61.871 | 63.039 | 61.332 | 62.455 | 67.754 | 66.362 | 65.239 | 434 | 433 | 310 | 15547.136 | 14258.623 | 13348.2 | -32768 | 57.919 | 62.006 | 0.398 | 0.674 | 0.548 | 1.693 | 1.736 | 1.75 | 23.976
2018-11-12 | 19:58 | 61.512 | 62.5 | 61.871 | 62.859 | 61.198 | 62.141 | 67.35 | 66.227 | 65.194 | 422 | 388 | 333 | 16636.82 | 14187.207 | 14303.788 | -32768 | 57.605 | 62.68 | 0.378 | 0.604 | 0.582 | 1.692 | 1.736 | 1.749 | 23.976
2018-11-12 | 19:58 | 61.512 | 62.5 | 61.871 | 62.859 | 61.198 | 62.141 | 67.485 | 66.227 | 65.194 | 422 | 388 | 333 | 16636.82 | 14187.207 | 14303.788 | -32768 | 57.605 | 62.68 | 0.378 | 0.604 | 0.582 | 1.692 | 1.736 | 1.749 | 23.976
2018-11-12 | 19:58 | 61.377 | 62.231 | 61.737 | 62.545 | 60.928 | 62.275 | 67.485 | 66.093 | 65.105 | 382 | 383 | 336 | 15080.128 | 14008.665 | 14428.431 | -32768 | 57.695 | 62.41 | 0.366 | 0.626 | 0.582 | 1.69 | 1.734 | 1.746 | 23.976
2018-11-12 | 19:59 | 61.287 | 62.051 | 61.602 | 62.41 | 60.793 | 62.186 | 67.53 | 65.958 | 64.701 | 427 | 423 | 328 | 16831.406 | 15436.997 | 14096.052 | -32768 | 57.695 | 61.826 | 0.376 | 0.66 | 0.544 | 1.689 | 1.732 | 1.744 | 23.976
2018-11-12 | 19:59 | 61.243 | 62.186 | 61.467 | 62.41 | 60.793 | 62.051 | 67.35 | 65.958 | 64.79 | 389 | 386 | 297 | 15352.549 | 14115.79 | 12808.086 | -32768 | 58.368 | 61.961 | 0.402 | 0.666 | 0.562 | 1.688 | 1.731 | 1.742 | 23.976
2018-11-12 | 19:59 | 61.243 | 62.051 | 61.467 | 62.41 | 60.793 | 62.051 | 67.35 | 65.823 | 64.79 | 388 | 390 | 313 | 15313.632 | 14258.623 | 13472.843 | -32768 | 58.368 | 61.961 | 0.382 | 0.642 | 0.57 | 1.686 | 1.73 | 1.743 | 23.976
2018-11-12 | 19:59 | 60.793 | 62.186 | 61.332 | 62.365 | 60.793 | 61.826 | 67.305 | 65.823 | 64.79 | 366 | 396 | 375 | 14457.451 | 14472.873 | 16048.775 | -32768 | 58.593 | 61.467 | 0.382 | 0.7 | 0.544 | 1.687 | 1.73 | 1.741 | 23.976
2018-11-12 | 19:59 | 60.793 | 62.186 | 61.332 | 62.365 | 60.793 | 61.826 | 67.17 | 65.823 | 64.79 | 409 | 415 | 330 | 16130.895 | 15151.331 | 14179.146 | -32768 | 58.593 | 61.467 | 0.378 | 0.674 | 0.602 | 1.685 | 1.73 | 1.742 | 23.976
2018-11-12 | 19:59 | 61.243 | 61.826 | 61.332 | 62.41 | 60.569 | 61.602 | 67.215 | 65.554 | 64.566 | 423 | 410 | 310 | 16675.736 | 14972.789 | 13348.2 | -32768 | 59.446 | 61.916 | 0.378 | 0.646 | 0.548 | 1.683 | 1.728 | 1.738 | 23.976
2018-11-12 | 19:59 | 61.018 | 61.826 | 61.063 | 61.961 | 60.524 | 61.557 | 66.946 | 65.419 | 64.521 | 395 | 388 | 334 | 15586.053 | 14187.207 | 14345.336 | -32768 | 59.401 | 62.231 | 0.412 | 0.562 | 0.536 | 1.682 | 1.726 | 1.737 | 23.976
2018-11-12 | 19:59 | 61.018 | 61.826 | 61.063 | 62.096 | 60.524 | 61.557 | 66.991 | 65.419 | 64.521 | 395 | 388 | 334 | 15586.053 | 14187.207 | 14345.336 | -32768 | 59.401 | 62.231 | 0.39 | 0.654 | 0.52 | 1.682 | 1.726 | 1.737 | 23.976
2018-11-12 | 19:59 | 60.883 | 61.647 | 60.928 | 62.096 | 60.434 | 61.602 | 66.721 | 65.554 | 64.566 | 376 | 347 | 304 | 14846.624 | 12723.166 | 13098.917 | -32768 | 59.401 | 61.826 | 0.392 | 0.682 | 0.596 | 1.679 | 1.724 | 1.735 | 23.976
2018-11-12 | 19:59 | 60.883 | 61.647 | 60.928 | 62.096 | 60.434 | 61.602 | 67.17 | 65.554 | 64.566 | 376 | 347 | 304 | 14846.624 | 12723.166 | 13098.917 | -32768 | 59.401 | 61.826 | 0.376 | 0.652 | 0.622 | 1.679 | 1.724 | 1.735 | 23.976
2018-11-12 | 19:59 | 60.928 | 61.647 | 61.063 | 61.781 | 60.524 | 61.332 | 66.901 | 65.284 | 64.162 | 379 | 372 | 298 | 15702.805 | 14222.915 | 14636.167 | -32768 | 59.356 | 61.916 | 0.384 | 0.612 | 0.588 | 1.677 | 1.722 | 1.732 | 23.976
2018-11-12 | 19:59 | 60.749 | 61.557 | 60.928 | 61.737 | 60.165 | 61.287 | 66.856 | 65.284 | 64.027 | 407 | 399 | 333 | 16053.061 | 14579.998 | 14303.788 | -32768 | 59.581 | 61.916 | 0.386 | 0.584 | 0.576 | 1.676 | 1.721 | 1.731 | 23.976
2018-11-12 | 19:59 | 60.749 | 61.692 | 60.793 | 61.737 | 60.165 | 61.287 | 66.856 | 65.15 | 64.027 | 393 | 381 | 333 | 16053.061 | 14579.998 | 14303.788 | -32768 | 59.581 | 61.781 | 0.412 | 0.636 | 0.558 | 1.676 | 1.721 | 1.731 | 23.976
2018-11-12 | 19:59 | 60.614 | 61.422 | 60.659 | 61.737 | 60.165 | 61.243 | 66.856 | 65.15 | 64.027 | 388 | 377 | 320 | 15313.632 | 13794.415 | 13763.674 | -32768 | 59.312 | 61.647 | 0.404 | 0.68 | 0.542 | 1.675 | 1.72 | 1.729 | 23.976
2018-11-12 | 20:00 | 60.614 | 61.422 | 60.659 | 61.737 | 60.165 | 61.243 | 66.856 | 65.15 | 64.162 | 392 | 404 | 313 | 15469.301 | 14758.54 | 13472.843 | -32768 | 59.312 | 61.916 | 0.376 | 0.632 | 0.59 | 1.675 | 1.72 | 1.729 | 23.976
2018-11-12 | 20:00 | 60.21 | 61.377 | 60.569 | 61.557 | 60.12 | 61.198 | 66.587 | 65.194 | 63.757 | 415 | 403 | 345 | 16364.398 | 14722.831 | 14802.356 | -32768 | 60.344 | 62.141 | 0.392 | 0.71 | 0.546 | 1.674 | 1.718 | 1.727 | 23.976
2018-11-12 | 20:00 | 60.299 | 61.108 | 60.569 | 61.467 | 59.895 | 60.838 | 66.676 | 65.194 | 63.937 | 399 | 393 | 311 | 16247.646 | 14651.415 | 13098.917 | -32768 | 61.198 | 62.275 | 0.406 | 0.628 | 0.544 | 1.672 | 1.718 | 1.725 | 23.976
2018-11-12 | 20:00 | 60.299 | 61.108 | 60.569 | 61.467 | 59.895 | 60.838 | 66.676 | 65.194 | 63.937 | 399 | 393 | 311 | 16247.646 | 14651.415 | 13098.917 | -32768 | 61.198 | 62.275 | 0.384 | 0.678 | 0.54 | 1.671 | 1.716 | 1.725 | 23.976
2018-11-12 | 20:00 | 60.255 | 61.243 | 60.255 | 61.153 | 59.85 | 60.973 | 66.272 | 64.745 | 63.623 | 374 | 355 | 329 | 14768.789 | 13008.833 | 14137.6 | -32768 | 61.153 | 62.365 | 0.398 | 0.67 | 0.544 | 1.669 | 1.715 | 1.724 | 23.976
2018-11-12 | 20:00 | 60.12 | 61.108 | 60.434 | 61.467 | 59.85 | 60.838 | 66.093 | 64.79 | 63.623 | 420 | 442 | 338 | 16558.986 | 16115.455 | 14511.525 | -32768 | 61.063 | 62.455 | 0.364 | 0.652 | 0.58 | 1.667 | 1.713 | 1.721 | 23.976
2018-11-12 | 20:00 | 60.12 | 60.838 | 60.255 | 61.243 | 59.85 | 60.704 | 66.227 | 64.745 | 63.668 | 411 | 431 | 340 | 16208.729 | 15722.664 | 14594.619 | -32768 | 61.512 | 62.59 | 0.398 | 0.642 | 0.534 | 1.667 | 1.712 | 1.719 | 23.976
2018-11-12 | 20:00 | 60.03 | 60.838 | 60.165 | 61.018 | 59.491 | 60.659 | 66.272 | 64.656 | 63.668 | 418 | 402 | 317 | 15624.97 | 14829.956 | 14760.809 | -32768 | 61.287 | 61.916 | 0.37 | 0.646 | 0.562 | 1.663 | 1.709 | 1.717 | 23.976
2018-11-12 | 20:00 | 60.12 | 60.883 | 60.165 | 61.018 | 59.491 | 60.569 | 66.093 | 64.521 | 63.398 | 417 | 408 | 317 | 16442.234 | 14901.373 | 13639.031 | -32768 | 61.422 | 61.512 | 0.386 | 0.692 | 0.53 | 1.662 | 1.708 | 1.714 | 23.976
2018-11-12 | 20:00 | 60.12 | 60.883 | 60.165 | 61.018 | 59.491 | 60.569 | 66.093 | 64.521 | 63.398 | 417 | 408 | 317 | 16442.234 | 14901.373 | 13639.031 | -32768 | 61.422 | 61.512 | 0.386 | 0.692 | 0.53 | 1.662 | 1.708 | 1.714 | 23.976
2018-11-12 | 20:00 | 59.94 | 60.838 | 60.12 | 60.973 | 59.491 | 60.389 | 65.778 | 64.476 | 63.129 | 386 | 387 | 309 | 15235.797 | 14151.498 | 13306.653 | -32768 | 61.243 | 61.602 | 0.362 | 0.634 | 0.534 | 1.66 | 1.706 | 1.712 | 23.976
2018-11-12 | 20:00 | 59.94 | 60.838 | 60.12 | 60.973 | 59.491 | 60.389 | 65.778 | 64.476 | 63.129 | 386 | 387 | 309 | 15235.797 | 14151.498 | 13306.653 | -32768 | 61.243 | 61.602 | 0.362 | 0.634 | 0.534 | 1.66 | 1.706 | 1.712 | 23.976
2018-11-12 | 20:01 | 59.581 | 60.749 | 59.985 | 60.659 | 59.222 | 60.434 | 65.958 | 64.341 | 63.308 | 350 | 347 | 315 | 13834.774 | 12723.166 | 13555.938 | -32768 | 60.928 | 61.692 | 0.346 | 0.6 | 0.556 | 1.659 | 1.705 | 1.71 | 23.976
2018-11-12 | 20:01 | 59.716 | 60.614 | 59.85 | 60.793 | 59.222 | 60.165 | 65.823 | 64.341 | 63.308 | 402 | 386 | 349 | 15858.474 | 14115.79 | 14968.545 | -32768 | 60.928 | 61.692 | 0.374 | 0.606 | 0.54 | 1.658 | 1.704 | 1.709 | 23.976
2018-11-12 | 20:01 | 59.671 | 60.614 | 59.85 | 60.704 | 59.222 | 60.12 | 65.644 | 64.072 | 63.174 | 438 | 427 | 336 | 17259.496 | 15579.83 | 14428.431 | -32768 | 60.838 | 61.422 | 0.386 | 0.64 | 0.548 | 1.657 | 1.704 | 1.707 | 23.976
2018-11-12 | 20:01 | 59.671 | 60.299 | 59.581 | 60.704 | 59.312 | 60.299 | 65.374 | 64.207 | 63.084 | 404 | 409 | 346 | 15936.309 | 14937.081 | 14843.903 | -32768 | 60.973 | 61.063 | 0.362 | 0.636 | 0.536 | 1.655 | 1.702 | 1.706 | 23.976
2018-11-12 | 20:01 | 59.446 | 60.434 | 59.716 | 60.569 | 58.907 | 60.165 | 65.509 | 64.072 | 62.949 | 412 | 422 | 342 | 16247.646 | 15401.289 | 14677.714 | -32768 | 61.108 | 61.422 | 0.348 | 0.628 | 0.554 | 1.653 | 1.699 | 1.704 | 23.976
2018-11-12 | 20:01 | 59.446 | 60.434 | 59.716 | 60.569 | 58.907 | 60.165 | 65.509 | 64.072 | 62.814 | 412 | 422 | 342 | 16247.646 | 15401.289 | 14677.714 | -32768 | 61.108 | 61.422 | 0.382 | 0.604 | 0.576 | 1.653 | 1.699 | 1.703 | 23.976
2018-11-12 | 20:01 | 59.446 | 60.344 | 59.581 | 60.479 | 58.952 | 59.761 | 65.284 | 63.937 | 62.68 | 401 | 404 | 355 | 15819.557 | 14758.54 | 15217.829 | -32768 | 61.018 | 61.377 | 0.384 | 0.652 | 0.554 | 1.651 | 1.699 | 1.701 | 23.974
2018-11-12 | 20:01 | 59.446 | 60.344 | 59.581 | 60.479 | 58.952 | 59.761 | 65.284 | 63.937 | 62.859 | 401 | 404 | 355 | 15819.557 | 14758.54 | 15217.829 | -32768 | 61.018 | 61.377 | 0.362 | 0.646 | 0.554 | 1.651 | 1.699 | 1.701 | 23.976
2018-11-12 | 20:01 | 59.267 | 60.075 | 59.491 | 60.344 | 58.818 | 60.03 | 65.374 | 63.847 | 62.859 | 380 | 398 | 329 | 15002.293 | 14544.29 | 14137.6 | -32768 | 60.749 | 60.704 | 0.35 | 0.636 | 0.542 | 1.649 | 1.696 | 1.698 | 23.976
2018-11-12 | 20:01 | 58.997 | 60.03 | 59.356 | 60.255 | 58.773 | 59.716 | 64.97 | 63.847 | 62.725 | 427 | 433 | 339 | 15196.88 | 14151.498 | 15550.207 | -32768 | 60.255 | 60.704 | 0.396 | 0.696 | 0.526 | 1.647 | 1.694 | 1.697 | 23.976
2018-11-12 | 20:01 | 58.997 | 60.03 | 59.356 | 60.255 | 58.773 | 59.716 | 64.97 | 63.847 | 62.725 | 427 | 433 | 339 | 16831.406 | 15794.08 | 14553.072 | -32768 | 60.255 | 60.704 | 0.396 | 0.696 | 0.526 | 1.647 | 1.695 | 1.696 | 23.976
2018-11-12 | 20:01 | 59.222 | 59.94 | 59.222 | 60.21 | 58.638 | 59.626 | 65.239 | 63.713 | 62.59 | 382 | 371 | 339 | 15080.128 | 13580.166 | 14553.072 | -32768 | 60.793 | 60.704 | 0.38 | 0.606 | 0.538 | 1.645 | 1.692 | 1.695 | 23.976
2018-11-12 | 20:01 | 59.087 | 59.94 | 59.356 | 60.21 | 58.503 | 59.626 | 65.239 | 63.713 | 62.59 | 382 | 371 | 339 | 15080.128 | 13580.166 | 14553.072 | -32768 | 60.883 | 60.704 | 0.384 | 0.68 | 0.534 | 1.645 | 1.692 | 1.694 | 23.976
2018-11-12 | 20:01 | 59.132 | 60.075 | 59.222 | 60.075 | 58.413 | 59.626 | 64.97 | 63.578 | 62.32 | 424 | 429 | 326 | 16714.654 | 15651.247 | 14012.957 | -32768 | 61.557 | 60.928 | 0.374 | 0.644 | 0.56 | 1.643 | 1.69 | 1.693 | 23.976
2018-11-12 | 20:02 | 58.862 | 60.075 | 59.222 | 59.85 | 58.413 | 59.626 | 64.97 | 63.578 | 62.32 | 424 | 429 | 326 | 16714.654 | 15651.247 | 14012.957 | -32768 | 61.737 | 60.928 | 0.378 | 0.654 | 0.534 | 1.643 | 1.69 | 1.693 | 23.974
2018-11-12 | 20:02 | 59.087 | 59.94 | 59.087 | 60.12 | 58.548 | 59.356 | 64.97 | 63.578 | 62.59 | 396 | 401 | 330 | 15624.97 | 14651.415 | 14179.146 | -32768 | 61.737 | 61.737 | 0.356 | 0.638 | 0.554 | 1.642 | 1.69 | 1.691 | 23.976
2018-11-12 | 20:02 | 59.087 | 59.94 | 59.087 | 60.12 | 58.548 | 59.356 | 64.97 | 63.578 | 62.59 | 396 | 401 | 330 | 15624.97 | 14651.415 | 14179.146 | -32768 | 61.737 | 61.737 | 0.356 | 0.638 | 0.554 | 1.642 | 1.69 | 1.691 | 23.976
2018-11-12 | 20:02 | 59.356 | 59.761 | 59.491 | 60.12 | 58.818 | 59.401 | 65.105 | 63.578 | 62.32 | 388 | 370 | 354 | 15313.632 | 13544.457 | 15176.281 | -32768 | 61.871 | 61.871 | 0.376 | 0.622 | 0.524 | 1.639 | 1.687 | 1.689 | 23.976
2018-11-12 | 20:02 | 59.356 | 59.761 | 59.491 | 60.12 | 58.818 | 59.401 | 65.105 | 63.578 | 62.32 | 388 | 370 | 354 | 15313.632 | 13544.457 | 15176.281 | -32768 | 61.871 | 61.871 | 0.388 | 0.63 | 0.602 | 1.639 | 1.688 | 1.688 | 23.976
2018-11-12 | 20:02 | 60.165 | 59.94 | 60.165 | 60.21 | 59.042 | 59.491 | 64.835 | 63.308 | 62.32 | 416 | 409 | 360 | 16403.316 | 14937.081 | 15425.565 | -32768 | 61.692 | 62.5 | 0.39 | 0.61 | 0.536 | 1.637 | 1.686 | 1.687 | 23.976
2018-11-12 | 20:02 | 60.165 | 59.94 | 60.165 | 60.21 | 59.042 | 59.222 | 64.835 | 63.443 | 62.186 | 416 | 409 | 360 | 16403.316 | 14937.081 | 15425.565 | -32768 | 61.692 | 62.5 | 0.384 | 0.646 | 0.52 | 1.637 | 1.686 | 1.686 | 23.976
2018-11-12 | 20:02 | 60.524 | 60.075 | 60.434 | 60.03 | 59.716 | 59.491 | 64.701 | 63.174 | 62.186 | 404 | 396 | 343 | 17570.836 | 16651.078 | 15384.019 | -32768 | 61.647 | 62.769 | 0.406 | 0.638 | 0.526 | 1.636 | 1.685 | 1.684 | 23.976
2018-11-12 | 20:02 | 60.524 | 60.075 | 60.434 | 60.03 | 59.716 | 59.491 | 64.701 | 63.174 | 62.186 | 404 | 396 | 343 | 15936.309 | 14472.873 | 14719.262 | -32768 | 61.647 | 62.769 | 0.406 | 0.638 | 0.526 | 1.636 | 1.685 | 1.684 | 23.976
2018-11-12 | 20:02 | 60.928 | 60.389 | 61.243 | 60.614 | 60.03 | 59.761 | 64.656 | 63.443 | 62.186 | 373 | 362 | 342 | 14729.872 | 13258.791 | 14677.714 | -32768 | 61.422 | 62.365 | 0.378 | 0.648 | 0.52 | 1.633 | 1.683 | 1.681 | 23.976
2018-11-12 | 20:02 | 60.928 | 60.389 | 61.243 | 60.614 | 60.03 | 59.761 | 64.656 | 63.443 | 62.32 | 373 | 362 | 342 | 14729.872 | 13258.791 | 14677.714 | -32768 | 61.422 | 62.096 | 0.398 | 0.666 | 0.534 | 1.633 | 1.683 | 1.681 | 23.976
2018-11-12 | 20:02 | 61.467 | 60.614 | 61.692 | 60.883 | 60.434 | 60.03 | 64.925 | 63.488 | 62.455 | 428 | 422 | 307 | 16870.324 | 15401.289 | 13223.559 | -32768 | 60.614 | 62.5 | 0.384 | 0.646 | 0.548 | 1.632 | 1.682 | 1.679 | 23.976
2018-11-12 | 20:02 | 61.647 | 61.108 | 61.961 | 60.749 | 61.063 | 60.075 | 64.835 | 63.623 | 62.725 | 378 | 360 | 310 | 14924.459 | 13187.374 | 13348.2 | -32768 | 60.075 | 62.231 | 0.372 | 0.584 | 0.484 | 1.629 | 1.68 | 1.678 | 23.976
2018-11-12 | 20:02 | 62.141 | 61.422 | 62.32 | 61.557 | 61.467 | 60.569 | 65.06 | 63.713 | 62.904 | 423 | 396 | 315 | 15741.722 | 15579.83 | 14469.978 | -32768 | 60.479 | 61.826 | 0.37 | 0.664 | 0.538 | 1.628 | 1.68 | 1.676 | 23.976
2018-11-12 | 20:03 | 62.231 | 61.871 | 62.725 | 61.871 | 61.647 | 60.704 | 64.88 | 63.982 | 63.039 | 379 | 360 | 373 | 14963.376 | 13187.374 | 15965.681 | -32768 | 60.389 | 61.826 | 0.374 | 0.604 | 0.534 | 1.625 | 1.677 | 1.673 | 23.976
2018-11-12 | 20:03 | 62.769 | 61.961 | 62.859 | 62.275 | 62.051 | 61.243 | 65.15 | 64.117 | 63.219 | 399 | 418 | 326 | 15741.722 | 15258.456 | 14012.957 | -32768 | 60.793 | 61.422 | 0.418 | 0.66 | 0.498 | 1.624 | 1.676 | 1.671 | 23.976
2018-11-12 | 20:03 | 62.68 | 62.365 | 62.769 | 62.545 | 62.186 | 61.467 | 65.194 | 64.162 | 63.623 | 411 | 430 | 334 | 16208.729 | 15686.955 | 14345.336 | -32768 | 60.524 | 61.422 | 0.36 | 0.584 | 0.536 | 1.622 | 1.674 | 1.67 | 23.976
2018-11-12 | 20:03 | 62.68 | 62.5 | 62.769 | 62.545 | 62.186 | 61.467 | 65.194 | 64.162 | 63.623 | 411 | 430 | 334 | 16208.729 | 15686.955 | 14345.336 | -32768 | 60.524 | 61.422 | 0.382 | 0.572 | 0.516 | 1.622 | 1.674 | 1.67 | 23.976
2018-11-12 | 20:03 | 62.814 | 62.635 | 63.174 | 62.814 | 62.141 | 61.781 | 65.194 | 64.431 | 63.757 | 393 | 371 | 317 | 17142.744 | 16936.744 | 15010.093 | -32768 | 61.063 | 61.287 | 0.374 | 0.652 | 0.548 | 1.62 | 1.673 | 1.667 | 23.976
2018-11-12 | 20:03 | 62.949 | 62.904 | 62.994 | 62.769 | 62.455 | 61.781 | 65.599 | 64.386 | 64.072 | 411 | 408 | 333 | 16208.729 | 14901.373 | 14303.788 | -32768 | 61.422 | 61.287 | 0.36 | 0.586 | 0.514 | 1.618 | 1.672 | 1.665 | 23.976
2018-11-12 | 20:03 | 63.084 | 63.084 | 63.263 | 62.994 | 62.545 | 62.141 | 65.464 | 64.656 | 63.937 | 396 | 391 | 313 | 15624.97 | 14294.332 | 13472.843 | -32768 | 62.051 | 61.018 | 0.366 | 0.578 | 0.552 | 1.617 | 1.672 | 1.663 | 23.976
2018-11-12 | 20:03 | 63.084 | 63.084 | 63.263 | 62.994 | 62.545 | 62.141 | 65.464 | 64.656 | 63.937 | 396 | 391 | 313 | 15624.97 | 14294.332 | 13472.843 | -32768 | 62.051 | 61.018 | 0.366 | 0.578 | 0.552 | 1.617 | 1.672 | 1.663 | 23.976
2018-11-12 | 20:03 | 63.039 | 63.219 | 63.308 | 63.263 | 62.545 | 62.32 | 65.419 | 64.835 | 64.341 | 395 | 404 | 344 | 15586.053 | 14758.54 | 14760.809 | -32768 | 62.186 | 61.108 | 0.39 | 0.596 | 0.52 | 1.614 | 1.67 | 1.662 | 23.976
2018-11-12 | 20:03 | 62.859 | 63.353 | 63.443 | 63.398 | 62.59 | 62.5 | 65.374 | 65.105 | 64.207 | 404 | 422 | 326 | 15975.226 | 14579.998 | 13888.315 | -32768 | 62.186 | 61.018 | 0.368 | 0.6 | 0.568 | 1.612 | 1.668 | 1.66 | 23.976
2018-11-12 | 20:03 | 63.308 | 63.488 | 63.443 | 63.533 | 62.859 | 62.725 | 65.419 | 65.105 | 64.476 | 397 | 416 | 308 | 15663.888 | 15187.039 | 13265.106 | -32768 | 62.186 | 61.018 | 0.364 | 0.678 | 0.546 | 1.611 | 1.667 | 1.658 | 23.976
2018-11-12 | 20:03 | 63.308 | 63.488 | 63.443 | 63.533 | 62.859 | 62.725 | 65.419 | 65.105 | 64.341 | 397 | 416 | 308 | 15663.888 | 15187.039 | 13265.106 | -32768 | 62.186 | 61.018 | 0.384 | 0.62 | 0.54 | 1.612 | 1.667 | 1.658 | 23.976
2018-11-12 | 20:04 | 63.219 | 63.623 | 63.533 | 63.578 | 62.859 | 62.769 | 65.823 | 65.194 | 64.611 | 426 | 420 | 310 | 16442.234 | 14579.998 | 14719.262 | -32768 | 61.826 | 61.018 | 0.388 | 0.668 | 0.538 | 1.608 | 1.666 | 1.655 | 23.976
2018-11-12 | 20:04 | 63.623 | 63.623 | 63.533 | 63.713 | 62.994 | 63.039 | 65.464 | 65.329 | 64.79 | 440 | 451 | 344 | 17337.332 | 16436.83 | 14760.809 | -32768 | 62.096 | 61.153 | 0.362 | 0.614 | 0.558 | 1.607 | 1.665 | 1.654 | 23.976
2018-11-12 | 20:04 | 63.713 | 63.578 | 63.937 | 63.847 | 62.994 | 63.039 | 65.554 | 65.194 | 64.656 | 411 | 440 | 338 | 16208.729 | 16044.038 | 14511.525 | -32768 | 61.826 | 61.781 | 0.374 | 0.602 | 0.528 | 1.606 | 1.664 | 1.652 | 23.976
2018-11-12 | 20:04 | 63.847 | 63.578 | 63.937 | 63.713 | 62.994 | 63.039 | 65.554 | 65.194 | 64.656 | 411 | 440 | 338 | 16208.729 | 16044.038 | 14511.525 | -32768 | 61.826 | 61.781 | 0.388 | 0.656 | 0.54 | 1.604 | 1.664 | 1.652 | 23.976
2018-11-12 | 20:04 | 63.668 | 64.027 | 64.072 | 63.982 | 63.219 | 63.174 | 65.509 | 65.464 | 65.06 | 407 | 438 | 319 | 15430.384 | 14544.29 | 13639.031 | -32768 | 61.557 | 61.692 | 0.392 | 0.666 | 0.564 | 1.603 | 1.663 | 1.651 | 23.976
2018-11-12 | 20:04 | 63.668 | 64.027 | 64.072 | 63.982 | 63.219 | 63.174 | 65.509 | 65.464 | 65.06 | 407 | 438 | 319 | 15430.384 | 14544.29 | 13639.031 | -32768 | 61.557 | 61.692 | 0.392 | 0.666 | 0.564 | 1.603 | 1.663 | 1.651 | 23.976
2018-11-12 | 20:04 | 64.251 | 64.162 | 64.251 | 64.162 | 63.668 | 63.263 | 65.958 | 65.509 | 65.194 | 387 | 373 | 355 | 15274.714 | 13651.582 | 15217.829 | -32768 | 60.659 | 61.557 | 0.41 | 0.644 | 0.562 | 1.602 | 1.662 | 1.649 | 23.976
2018-11-12 | 20:04 | 64.117 | 64.431 | 64.611 | 64.027 | 63.578 | 63.398 | 65.958 | 65.599 | 65.329 | 417 | 381 | 324 | 16442.234 | 13937.249 | 13929.862 | -32768 | 59.85 | 60.838 | 0.344 | 0.62 | 0.526 | 1.601 | 1.662 | 1.649 | 23.976
2018-11-12 | 20:04 | 64.117 | 64.431 | 64.611 | 64.027 | 63.578 | 63.398 | 65.958 | 65.599 | 65.329 | 417 | 381 | 324 | 16442.234 | 13937.249 | 13929.862 | -32768 | 59.85 | 60.973 | 0.404 | 0.67 | 0.522 | 1.6 | 1.66 | 1.648 | 23.976
2018-11-12 | 20:04 | 64.521 | 64.431 | 64.745 | 64.521 | 63.982 | 63.713 | 65.958 | 65.599 | 65.329 | 389 | 368 | 353 | 15352.549 | 13473.041 | 15134.734 | -32768 | 59.177 | 60.973 | 0.404 | 0.62 | 0.52 | 1.599 | 1.66 | 1.646 | 23.974
2018-11-12 | 20:04 | 64.88 | 64.835 | 65.015 | 64.656 | 64.207 | 63.802 | 66.048 | 65.868 | 65.464 | 415 | 414 | 327 | 16364.398 | 15115.623 | 14054.505 | -32768 | 58.997 | 60.838 | 0.358 | 0.644 | 0.536 | 1.598 | 1.659 | 1.645 | 23.976
2018-11-12 | 20:04 | 64.88 | 64.835 | 65.015 | 64.656 | 64.296 | 63.937 | 66.048 | 65.868 | 65.464 | 373 | 352 | 326 | 16364.398 | 15115.623 | 14054.505 | -32768 | 58.862 | 60.838 | 0.358 | 0.644 | 0.536 | 1.598 | 1.659 | 1.645 | 23.976
2018-11-12 | 20:05 | 65.06 | 64.97 | 65.284 | 64.925 | 64.431 | 64.117 | 66.093 | 65.868 | 65.599 | 442 | 432 | 316 | 17415.166 | 15758.372 | 13597.484 | -32768 | 59.132 | 61.108 | 0.37 | 0.644 | 0.556 | 1.597 | 1.658 | 1.643 | 23.976
2018-11-12 | 20:05 | 65.06 | 64.97 | 65.284 | 64.925 | 64.431 | 64.117 | 66.093 | 65.868 | 65.599 | 442 | 432 | 316 | 17415.166 | 15758.372 | 13597.484 | -32768 | 59.132 | 61.108 | 0.37 | 0.644 | 0.556 | 1.597 | 1.658 | 1.643 | 23.976
2018-11-12 | 20:05 | 65.284 | 65.06 | 65.284 | 65.194 | 64.611 | 64.251 | 66.048 | 65.868 | 65.823 | 389 | 378 | 314 | 15352.549 | 13830.124 | 13514.39 | -32768 | 58.593 | 60.749 | 0.37 | 0.636 | 0.588 | 1.596 | 1.657 | 1.642 | 23.976
2018-11-12 | 20:05 | 65.284 | 65.06 | 65.284 | 65.194 | 64.611 | 64.251 | 66.048 | 65.868 | 65.823 | 389 | 378 | 314 | 15352.549 | 13830.124 | 13514.39 | -32768 | 58.728 | 60.749 | 0.384 | 0.672 | 0.504 | 1.595 | 1.658 | 1.643 | 23.976
2018-11-12 | 20:05 | 65.599 | 65.329 | 65.419 | 65.554 | 64.656 | 64.521 | 66.093 | 66.138 | 65.958 | 439 | 416 | 324 | 17298.414 | 15187.039 | 13929.862 | -32768 | 58.279 | 60.21 | 0.4 | 0.62 | 0.542 | 1.595 | 1.656 | 1.641 | 23.976
2018-11-12 | 20:05 | 65.599 | 65.329 | 65.419 | 65.554 | 64.656 | 64.521 | 66.093 | 66.138 | 65.958 | 439 | 416 | 324 | 17298.414 | 15187.039 | 13929.862 | -32768 | 58.279 | 60.21 | 0.4 | 0.62 | 0.542 | 1.595 | 1.656 | 1.641 | 23.976
2018-11-12 | 20:05 | 65.733 | 65.464 | 65.599 | 65.509 | 65.015 | 64.386 | 66.497 | 66.048 | 66.317 | 434 | 413 | 311 | 17103.828 | 15079.914 | 13389.748 | -32768 | 57.83 | 60.21 | 0.39 | 0.642 | 0.536 | 1.594 | 1.656 | 1.64 | 23.976
2018-11-12 | 20:05 | 65.599 | 65.464 | 65.599 | 65.644 | 65.015 | 64.386 | 66.497 | 66.048 | 66.317 | 416 | 408 | 329 | 16403.316 | 14901.373 | 14137.6 | -32768 | 57.83 | 60.21 | 0.394 | 0.616 | 0.556 | 1.595 | 1.655 | 1.641 | 23.976
2018-11-12 | 20:05 | 65.733 | 65.644 | 65.823 | 65.374 | 65.105 | 64.745 | 66.227 | 66.272 | 66.182 | 463 | 464 | 352 | 18232.43 | 16901.037 | 15093.188 | -32768 | 57.156 | 60.883 | 0.362 | 0.646 | 0.518 | 1.594 | 1.655 | 1.64 | 23.976
2018-11-12 | 20:05 | 65.823 | 65.644 | 65.958 | 65.913 | 65.105 | 64.88 | 66.587 | 66.407 | 66.452 | 422 | 439 | 331 | 16636.82 | 16008.33 | 14220.694 | -32768 | 57.425 | 61.018 | 0.38 | 0.666 | 0.538 | 1.593 | 1.654 | 1.638 | 23.976
2018-11-12 | 20:05 | 65.778 | 66.003 | 66.138 | 65.778 | 65.464 | 65.06 | 66.676 | 66.587 | 66.721 | 398 | 365 | 336 | 15702.805 | 13365.916 | 14428.431 | -32768 | 57.425 | 60.749 | 0.404 | 0.602 | 0.552 | 1.594 | 1.655 | 1.638 | 23.976
2018-11-12 | 20:05 | 66.362 | 66.182 | 66.407 | 66.317 | 65.599 | 65.194 | 66.721 | 66.676 | 66.676 | 385 | 352 | 321 | 15196.88 | 12901.708 | 13805.221 | -32768 | 57.425 | 60.434 | 0.37 | 0.606 | 0.554 | 1.593 | 1.653 | 1.637 | 23.976
2018-11-12 | 20:05 | 66.452 | 66.362 | 66.362 | 66.272 | 65.688 | 65.419 | 66.811 | 66.811 | 66.856 | 408 | 400 | 330 | 15858.474 | 13580.166 | 14594.619 | -32768 | 57.515 | 60.749 | 0.38 | 0.654 | 0.554 | 1.593 | 1.652 | 1.636 | 23.976
2018-11-12 | 20:06 | 66.452 | 66.317 | 66.632 | 66.587 | 65.644 | 65.733 | 66.676 | 66.946 | 66.946 | 403 | 406 | 346 | 15897.392 | 14829.956 | 14843.903 | -32768 | 57.695 | 60.614 | 0.4 | 0.664 | 0.522 | 1.594 | 1.652 | 1.635 | 23.974
2018-11-12 | 20:06 | 66.587 | 66.317 | 66.632 | 66.721 | 65.644 | 65.733 | 66.676 | 66.946 | 66.946 | 403 | 406 | 346 | 15897.392 | 14829.956 | 14843.903 | -32768 | 57.695 | 60.614 | 0.358 | 0.594 | 0.558 | 1.591 | 1.651 | 1.635 | 23.976
2018-11-12 | 20:06 | 66.587 | 66.587 | 66.632 | 66.676 | 65.958 | 65.599 | 67.081 | 66.946 | 67.26 | 403 | 382 | 334 | 15897.392 | 13972.957 | 14345.336 | -32768 | 58.189 | 61.287 | 0.384 | 0.612 | 0.518 | 1.592 | 1.652 | 1.635 | 23.974
2018-11-12 | 20:06 | 66.587 | 66.587 | 66.632 | 66.676 | 65.958 | 65.599 | 67.081 | 66.946 | 67.26 | 403 | 382 | 334 | 15897.392 | 13972.957 | 14345.336 | -32768 | 58.189 | 61.287 | 0.384 | 0.612 | 0.518 | 1.592 | 1.652 | 1.635 | 23.974
2018-11-12 | 20:06 | 66.766 | 66.901 | 67.081 | 66.991 | 66.272 | 65.958 | 66.856 | 67.126 | 67.126 | 437 | 437 | 347 | 17220.58 | 15936.913 | 14885.45 | -32768 | 58.368 | 61.422 | 0.382 | 0.622 | 0.532 | 1.591 | 1.65 | 1.633 | 23.976
2018-11-12 | 20:06 | 66.991 | 66.991 | 67.036 | 67.036 | 66.227 | 66.138 | 67.081 | 67.215 | 67.35 | 423 | 424 | 335 | 16675.736 | 15472.706 | 14386.883 | -32768 | 58.009 | 61.153 | 0.384 | 0.658 | 0.538 | 1.593 | 1.651 | 1.632 | 23.976
2018-11-12 | 20:06 | 67.126 | 67.17 | 67.485 | 67.081 | 66.407 | 66.138 | 67.17 | 67.395 | 67.485 | 417 | 375 | 326 | 16442.234 | 13722.999 | 14012.957 | -32768 | 57.515 | 60.883 | 0.408 | 0.576 | 0.534 | 1.592 | 1.649 | 1.632 | 23.976
2018-11-12 | 20:06 | 67.126 | 67.17 | 67.485 | 67.081 | 66.407 | 66.272 | 67.17 | 67.53 | 67.485 | 384 | 397 | 364 | 15157.963 | 14508.581 | 15591.755 | -32768 | 57.515 | 60.704 | 0.39 | 0.628 | 0.516 | 1.592 | 1.649 | 1.632 | 23.976
2018-11-12 | 20:06 | 67.26 | 67.395 | 67.44 | 67.44 | 66.811 | 66.542 | 67.215 | 67.485 | 67.889 | 407 | 395 | 335 | 16053.061 | 14437.165 | 14386.883 | -32768 | 57.246 | 60.704 | 0.366 | 0.666 | 0.566 | 1.591 | 1.648 | 1.631 | 23.976
2018-11-12 | 20:06 | 67.395 | 67.395 | 67.44 | 67.44 | 66.811 | 66.542 | 67.215 | 67.485 | 67.889 | 407 | 395 | 335 | 16053.061 | 14437.165 | 14386.883 | -32768 | 57.201 | 60.704 | 0.366 | 0.666 | 0.566 | 1.591 | 1.648 | 1.631 | 23.976
2018-11-12 | 20:06 | 67.26 | 67.575 | 67.844 | 67.215 | 66.901 | 66.632 | 67.305 | 67.62 | 67.979 | 402 | 405 | 335 | 15858.474 | 14794.248 | 14386.883 | -32768 | 57.246 | 60.569 | 0.376 | 0.67 | 0.542 | 1.592 | 1.648 | 1.631 | 23.976
2018-11-12 | 20:06 | 67.709 | 67.709 | 67.979 | 67.754 | 67.036 | 66.946 | 67.395 | 67.754 | 68.114 | 419 | 397 | 347 | 16520.068 | 14508.581 | 14885.45 | -32768 | 57.38 | 61.018 | 0.386 | 0.682 | 0.522 | 1.593 | 1.648 | 1.631 | 23.974
2018-11-12 | 20:07 | 67.979 | 67.844 | 68.248 | 67.889 | 67.35 | 66.946 | 67.53 | 68.024 | 67.979 | 408 | 426 | 348 | 16091.978 | 15544.122 | 14926.998 | -32768 | 57.785 | 60.569 | 0.406 | 0.638 | 0.524 | 1.592 | 1.647 | 1.63 | 23.976
2018-11-12 | 20:07 | 67.979 | 67.979 | 68.248 | 67.889 | 67.35 | 66.946 | 67.53 | 67.889 | 67.979 | 425 | 416 | 332 | 16091.978 | 15544.122 | 14926.998 | -32768 | 57.785 | 60.569 | 0.406 | 0.638 | 0.524 | 1.592 | 1.647 | 1.63 | 23.976
2018-11-12 | 20:07 | 68.248 | 68.114 | 68.248 | 68.158 | 67.305 | 67.081 | 67.53 | 68.024 | 68.114 | 396 | 377 | 307 | 15624.97 | 13794.415 | 13223.559 | -32768 | 58.728 | 60.838 | 0.392 | 0.612 | 0.528 | 1.593 | 1.647 | 1.629 | 23.976
2018-11-12 | 20:07 | 68.248 | 68.114 | 68.248 | 68.158 | 67.305 | 67.081 | 67.664 | 68.024 | 68.114 | 396 | 377 | 307 | 15624.97 | 13794.415 | 13223.559 | -32768 | 58.728 | 60.838 | 0.404 | 0.604 | 0.51 | 1.593 | 1.647 | 1.629 | 23.976
2018-11-12 | 20:07 | 68.338 | 68.248 | 68.383 | 68.069 | 67.575 | 67.485 | 67.53 | 68.293 | 68.518 | 411 | 410 | 353 | 16208.729 | 14972.789 | 15134.734 | -32768 | 59.716 | 61.467 | 0.374 | 0.696 | 0.564 | 1.594 | 1.648 | 1.629 | 23.976
2018-11-12 | 20:07 | 68.338 | 68.248 | 68.383 | 68.338 | 67.575 | 67.485 | 67.575 | 68.293 | 68.518 | 411 | 410 | 353 | 16208.729 | 14972.789 | 15134.734 | -32768 | 59.716 | 61.467 | 0.406 | 0.588 | 0.544 | 1.593 | 1.647 | 1.629 | 23.976
2018-11-12 | 20:07 | 68.473 | 68.338 | 68.652 | 68.428 | 67.709 | 67.62 | 68.024 | 68.293 | 68.652 | 380 | 376 | 322 | 15002.293 | 13758.707 | 13846.769 | -32768 | 60.614 | 61.737 | 0.388 | 0.614 | 0.558 | 1.592 | 1.646 | 1.63 | 23.976
2018-11-12 | 20:07 | 68.338 | 68.383 | 68.652 | 68.293 | 67.844 | 67.62 | 68.024 | 68.293 | 68.652 | 400 | 409 | 342 | 15780.64 | 14937.081 | 14677.714 | -32768 | 60.614 | 61.737 | 0.356 | 0.648 | 0.504 | 1.593 | 1.647 | 1.629 | 23.976
2018-11-12 | 20:07 | 68.608 | 68.652 | 68.652 | 68.563 | 67.979 | 67.889 | 68.024 | 68.428 | 68.787 | 405 | 403 | 318 | 15975.226 | 14722.831 | 13680.579 | -32768 | 60.479 | 61.647 | 0.396 | 0.65 | 0.512 | 1.593 | 1.645 | 1.629 | 23.976
2018-11-12 | 20:07 | 68.877 | 68.742 | 68.787 | 68.742 | 68.114 | 68.024 | 67.754 | 68.563 | 68.922 | 405 | 399 | 336 | 15430.384 | 13937.249 | 13805.221 | -32768 | 60.389 | 61.422 | 0.394 | 0.634 | 0.512 | 1.593 | 1.646 | 1.629 | 23.976
2018-11-12 | 20:07 | 68.877 | 68.742 | 68.787 | 68.742 | 68.114 | 68.024 | 67.754 | 68.563 | 68.922 | 405 | 399 | 336 | 15975.226 | 14579.998 | 14428.431 | -32768 | 60.389 | 61.422 | 0.368 | 0.638 | 0.526 | 1.594 | 1.646 | 1.628 | 23.976
2018-11-12 | 20:07 | 69.012 | 68.877 | 69.057 | 68.967 | 68.383 | 68.024 | 68.293 | 68.428 | 69.236 | 397 | 422 | 334 | 15663.888 | 15401.289 | 14345.336 | -32768 | 60.21 | 61.063 | 0.378 | 0.614 | 0.55 | 1.593 | 1.645 | 1.628 | 23.976
2018-11-12 | 20:07 | 69.146 | 69.102 | 69.326 | 69.146 | 68.293 | 68.248 | 68.024 | 68.832 | 69.371 | 438 | 457 | 337 | 17259.496 | 16651.078 | 14469.978 | -32768 | 60.12 | 60.749 | 0.378 | 0.654 | 0.558 | 1.593 | 1.646 | 1.628 | 23.976
2018-11-12 | 20:08 | 69.281 | 69.281 | 69.326 | 69.236 | 68.787 | 68.293 | 68.293 | 68.832 | 69.326 | 388 | 395 | 339 | 15313.632 | 14437.165 | 14553.072 | -32768 | 59.94 | 60.883 | 0.416 | 0.658 | 0.534 | 1.595 | 1.647 | 1.628 | 23.976
2018-11-12 | 20:08 | 69.281 | 69.236 | 69.73 | 69.146 | 68.697 | 68.652 | 68.518 | 69.102 | 69.73 | 417 | 402 | 301 | 16442.234 | 14687.123 | 12974.275 | -32768 | 60.12 | 61.063 | 0.38 | 0.662 | 0.55 | 1.595 | 1.646 | 1.628 | 23.976
2018-11-12 | 20:08 | 69.281 | 69.236 | 69.73 | 69.146 | 68.697 | 68.652 | 68.518 | 69.102 | 69.73 | 417 | 402 | 301 | 16442.234 | 14687.123 | 12974.275 | -32768 | 60.12 | 61.287 | 0.39 | 0.716 | 0.506 | 1.594 | 1.645 | 1.629 | 23.976
2018-11-12 | 20:08 | 69.685 | 69.551 | 69.865 | 69.82 | 69.236 | 68.832 | 68.697 | 69.102 | 69.865 | 412 | 407 | 327 | 16247.646 | 14865.664 | 14054.505 | -32768 | 60.524 | 61.287 | 0.384 | 0.576 | 0.532 | 1.595 | 1.645 | 1.629 | 23.976
2018-11-12 | 20:08 | 69.955 | 69.865 | 70 | 69.775 | 69.102 | 69.057 | 68.518 | 69.371 | 69.865 | 389 | 377 | 332 | 15352.549 | 13794.415 | 14262.241 | -32768 | 59.267 | 61.737 | 0.372 | 0.616 | 0.522 | 1.596 | 1.646 | 1.629 | 23.974
2018-11-12 | 20:08 | 70.09 | 70 | 70.269 | 70.045 | 69.371 | 69.102 | 68.787 | 69.506 | 70.09 | 390 | 369 | 330 | 15391.466 | 13508.749 | 14179.146 | -32768 | 58.997 | 62.006 | 0.374 | 0.656 | 0.55 | 1.596 | 1.646 | 1.629 | 23.976
2018-11-12 | 20:08 | 70.224 | 70.134 | 70.539 | 70.179 | 69.64 | 69.416 | 68.967 | 69.506 | 70.224 | 416 | 409 | 321 | 15313.632 | 13508.749 | 14220.694 | -32768 | 58.728 | 62.096 | 0.398 | 0.62 | 0.562 | 1.597 | 1.646 | 1.629 | 23.976
2018-11-12 | 20:08 | 70.224 | 70.134 | 70.539 | 70.179 | 69.64 | 69.416 | 68.967 | 69.506 | 70.224 | 416 | 409 | 321 | 15313.632 | 13508.749 | 14220.694 | -32768 | 58.593 | 62.096 | 0.376 | 0.614 | 0.55 | 1.597 | 1.646 | 1.629 | 23.976
2018-11-12 | 20:08 | 70.359 | 70.269 | 70.539 | 70.314 | 69.775 | 69.506 | 69.057 | 69.64 | 70.494 | 426 | 444 | 356 | 16792.488 | 16186.872 | 15259.376 | -32768 | 58.189 | 62.096 | 0.39 | 0.69 | 0.558 | 1.598 | 1.646 | 1.63 | 23.976
2018-11-12 | 20:08 | 70.494 | 70.539 | 70.808 | 70.673 | 69.865 | 69.775 | 69.191 | 69.775 | 70.449 | 397 | 407 | 334 | 15663.888 | 14865.664 | 14345.336 | -32768 | 58.009 | 62.096 | 0.396 | 0.646 | 0.566 | 1.597 | 1.646 | 1.631 | 23.976
2018-11-12 | 20:08 | 70.763 | 70.628 | 70.673 | 70.808 | 70 | 69.64 | 68.922 | 69.91 | 70.718 | 363 | 381 | 336 | 14340.699 | 13937.249 | 14428.431 | -32768 | 58.279 | 61.826 | 0.39 | 0.608 | 0.568 | 1.598 | 1.646 | 1.631 | 23.976
2018-11-12 | 20:09 | 71.033 | 70.673 | 71.122 | 70.898 | 70.314 | 69.91 | 69.326 | 70.224 | 70.988 | 383 | 436 | 340 | 15119.045 | 15901.205 | 14594.619 | -32768 | 58.907 | 61.557 | 0.388 | 0.614 | 0.556 | 1.599 | 1.647 | 1.632 | 23.976
2018-11-12 | 20:09 | 71.033 | 70.673 | 71.122 | 70.898 | 70.314 | 69.91 | 69.326 | 70.224 | 70.988 | 383 | 436 | 340 | 15119.045 | 15901.205 | 14594.619 | -32768 | 58.907 | 61.647 | 0.438 | 0.612 | 0.526 | 1.599 | 1.647 | 1.632 | 23.976
2018-11-12 | 20:09 | 71.167 | 71.033 | 71.212 | 71.077 | 70.404 | 70.179 | 69.461 | 70.179 | 70.853 | 354 | 376 | 335 | 13990.443 | 13758.707 | 14386.883 | -32768 | 59.491 | 61.781 | 0.4 | 0.63 | 0.526 | 1.599 | 1.646 | 1.631 | 23.976
2018-11-12 | 20:09 | 71.167 | 71.033 | 71.212 | 71.077 | 70.404 | 70.179 | 69.461 | 70.179 | 70.853 | 354 | 376 | 335 | 13990.443 | 13758.707 | 14386.883 | -32768 | 59.491 | 61.781 | 0.4 | 0.63 | 0.526 | 1.599 | 1.646 | 1.631 | 23.976
2018-11-12 | 20:09 | 71.437 | 71.077 | 71.392 | 71.212 | 70.539 | 70.314 | 69.596 | 70.359 | 71.257 | 376 | 383 | 307 | 14846.624 | 14008.665 | 13223.559 | -32768 | 59.761 | 62.231 | 0.386 | 0.628 | 0.57 | 1.601 | 1.648 | 1.633 | 23.976
2018-11-12 | 20:09 | 71.437 | 71.347 | 71.392 | 71.212 | 70.539 | 70.314 | 69.596 | 70.494 | 71.257 | 423 | 441 | 326 | 14846.624 | 14008.665 | 13223.559 | -32768 | 59.761 | 62.231 | 0.386 | 0.628 | 0.57 | 1.601 | 1.648 | 1.633 | 23.976
2018-11-12 | 20:09 | 71.437 | 71.437 | 71.616 | 71.482 | 70.718 | 70.404 | 69.596 | 70.494 | 71.257 | 406 | 411 | 345 | 16014.143 | 15008.498 | 14802.356 | -32768 | 59.895 | 62.186 | 0.384 | 0.592 | 0.542 | 1.601 | 1.648 | 1.633 | 23.976
2018-11-12 | 20:09 | 71.437 | 71.437 | 71.616 | 71.482 | 70.718 | 70.404 | 69.461 | 70.449 | 71.257 | 410 | 416 | 330 | 16169.812 | 15187.039 | 14179.146 | -32768 | 59.895 | 62.59 | 0.388 | 0.656 | 0.544 | 1.601 | 1.648 | 1.633 | 23.976
2018-11-12 | 20:09 | 71.392 | 71.482 | 71.751 | 71.571 | 71.033 | 70.718 | 69.82 | 70.583 | 71.616 | 406 | 393 | 316 | 15741.722 | 15008.498 | 13680.579 | -32768 | 59.581 | 62.68 | 0.414 | 0.678 | 0.518 | 1.603 | 1.648 | 1.633 | 23.976
2018-11-12 | 20:09 | 71.571 | 71.616 | 71.751 | 71.706 | 70.988 | 70.898 | 70 | 70.583 | 71.616 | 438 | 423 | 335 | 17259.496 | 15436.997 | 14386.883 | -32768 | 59.985 | 63.084 | 0.396 | 0.62 | 0.538 | 1.604 | 1.65 | 1.635 | 23.976
2018-11-12 | 20:09 | 71.571 | 71.571 | 71.751 | 71.706 | 71.122 | 70.898 | 70 | 70.583 | 71.616 | 368 | 387 | 316 | 14535.285 | 14151.498 | 13597.484 | -32768 | 59.985 | 63.084 | 0.384 | 0.614 | 0.546 | 1.604 | 1.65 | 1.635 | 23.976
2018-11-12 | 20:09 | 71.841 | 71.706 | 71.931 | 71.976 | 71.122 | 70.898 | 69.865 | 70.898 | 71.706 | 377 | 386 | 329 | 14885.541 | 14115.79 | 14137.6 | -32768 | 59.581 | 62.68 | 0.376 | 0.612 | 0.55 | 1.604 | 1.649 | 1.635 | 23.976
2018-11-12 | 20:09 | 71.841 | 71.706 | 71.931 | 72.11 | 71.122 | 70.898 | 69.865 | 70.898 | 71.706 | 397 | 415 | 348 | 15663.888 | 15151.331 | 14926.998 | -32768 | 59.581 | 62.68 | 0.376 | 0.612 | 0.55 | 1.604 | 1.649 | 1.635 | 23.976
2018-11-12 | 20:09 | 72.245 | 71.976 | 72.155 | 71.976 | 71.392 | 71.033 | 70 | 71.122 | 71.706 | 383 | 389 | 332 | 15119.045 | 14222.915 | 14262.241 | -32768 | 59.177 | 62.949 | 0.412 | 0.63 | 0.54 | 1.605 | 1.65 | 1.635 | 23.976
2018-11-12 | 20:09 | 72.2 | 71.976 | 72.155 | 71.976 | 71.392 | 71.033 | 70 | 71.122 | 71.706 | 383 | 389 | 332 | 15119.045 | 14222.915 | 14262.241 | -32768 | 59.042 | 62.949 | 0.408 | 0.634 | 0.542 | 1.604 | 1.649 | 1.635 | 23.976
2018-11-12 | 20:10 | 72.2 | 72.11 | 72.47 | 72.335 | 71.302 | 71.257 | 69.955 | 71.033 | 71.841 | 428 | 451 | 320 | 16870.324 | 16436.83 | 13763.674 | -32768 | 58.728 | 62.5 | 0.372 | 0.588 | 0.558 | 1.606 | 1.651 | 1.637 | 23.976
2018-11-12 | 20:10 | 72.335 | 72.11 | 72.47 | 72.335 | 71.302 | 71.257 | 69.955 | 71.033 | 71.841 | 428 | 451 | 320 | 16870.324 | 16436.83 | 13763.674 | -32768 | 58.862 | 62.5 | 0.412 | 0.612 | 0.51 | 1.606 | 1.651 | 1.636 | 23.976
2018-11-12 | 20:10 | 72.335 | 72.29 | 72.425 | 72.47 | 71.706 | 71.437 | 70.359 | 71.122 | 72.2 | 375 | 399 | 320 | 14807.707 | 14579.998 | 13763.674 | -32768 | 58.728 | 62.635 | 0.4 | 0.614 | 0.524 | 1.607 | 1.651 | 1.637 | 23.976
2018-11-12 | 20:10 | 72.335 | 72.425 | 72.29 | 72.47 | 71.841 | 71.437 | 70.359 | 71.122 | 72.2 | 398 | 391 | 315 | 15702.805 | 14294.332 | 13555.938 | -32768 | 58.728 | 62.635 | 0.422 | 0.68 | 0.512 | 1.606 | 1.651 | 1.636 | 23.976
2018-11-12 | 20:10 | 72.559 | 72.245 | 72.47 | 72.559 | 71.886 | 71.527 | 70.449 | 71.437 | 72.2 | 375 | 349 | 335 | 14807.707 | 12794.583 | 14386.883 | -32768 | 58.458 | 62.814 | 0.408 | 0.656 | 0.516 | 1.608 | 1.652 | 1.638 | 23.976
2018-11-12 | 20:10 | 72.559 | 72.245 | 72.47 | 72.559 | 71.886 | 71.527 | 70.449 | 71.437 | 72.2 | 375 | 349 | 335 | 14807.707 | 12794.583 | 14386.883 | -32768 | 58.144 | 62.814 | 0.4 | 0.622 | 0.538 | 1.607 | 1.651 | 1.638 | 23.976
2018-11-12 | 20:10 | 72.694 | 72.559 | 72.874 | 72.694 | 72.021 | 71.841 | 70.583 | 71.437 | 72.559 | 366 | 370 | 326 | 14457.451 | 13544.457 | 14012.957 | -32768 | 58.413 | 62.455 | 0.378 | 0.658 | 0.526 | 1.609 | 1.653 | 1.639 | 23.976
2018-11-12 | 20:10 | 72.694 | 72.559 | 72.874 | 72.694 | 72.021 | 71.841 | 70.583 | 71.571 | 72.559 | 421 | 409 | 332 | 14457.451 | 13544.457 | 14012.957 | -32768 | 58.413 | 62.455 | 0.402 | 0.662 | 0.574 | 1.608 | 1.652 | 1.64 | 23.976
2018-11-12 | 20:10 | 72.739 | 72.649 | 72.874 | 72.829 | 72.065 | 71.841 | 70.628 | 71.706 | 72.694 | 405 | 416 | 338 | 15975.226 | 15187.039 | 14511.525 | -32768 | 58.548 | 61.647 | 0.4 | 0.63 | 0.536 | 1.61 | 1.653 | 1.639 | 23.976
2018-11-12 | 20:10 | 72.829 | 72.829 | 73.009 | 72.919 | 72.065 | 71.931 | 70.853 | 71.706 | 72.829 | 427 | 446 | 348 | 16831.406 | 16258.288 | 14926.998 | -32768 | 58.638 | 61.916 | 0.426 | 0.618 | 0.542 | 1.611 | 1.654 | 1.641 | 23.974
2018-11-12 | 20:10 | 72.829 | 72.964 | 73.009 | 72.919 | 72.065 | 71.931 | 70.853 | 71.841 | 72.829 | 404 | 399 | 362 | 16831.406 | 16258.288 | 14926.998 | -32768 | 58.638 | 61.916 | 0.396 | 0.592 | 0.526 | 1.612 | 1.655 | 1.642 | 23.976
2018-11-12 | 20:10 | 73.098 | 73.098 | 73.368 | 73.278 | 72.47 | 72.335 | 70.853 | 71.976 | 72.964 | 457 | 442 | 319 | 17998.926 | 16115.455 | 13722.126 | -32768 | 58.458 | 61.916 | 0.424 | 0.676 | 0.538 | 1.613 | 1.655 | 1.641 | 23.976
2018-11-12 | 20:10 | 73.098 | 73.098 | 73.368 | 73.278 | 72.47 | 72.335 | 70.853 | 71.976 | 72.964 | 406 | 434 | 345 | 16014.143 | 15829.789 | 14802.356 | -32768 | 58.324 | 61.916 | 0.386 | 0.658 | 0.538 | 1.613 | 1.655 | 1.641 | 23.976
2018-11-12 | 20:10 | 73.503 | 73.233 | 73.503 | 73.278 | 72.515 | 72.245 | 71.122 | 72.065 | 73.098 | 435 | 451 | 325 | 17142.744 | 16436.83 | 13971.41 | -32768 | 58.458 | 61.826 | 0.4 | 0.608 | 0.53 | 1.614 | 1.656 | 1.644 | 23.976
2018-11-12 | 20:10 | 73.592 | 73.503 | 73.547 | 73.413 | 72.874 | 72.649 | 71.077 | 72.245 | 73.368 | 423 | 400 | 345 | 16675.736 | 14615.706 | 14802.356 | -32768 | 58.593 | 61.512 | 0.398 | 0.582 | 0.536 | 1.615 | 1.657 | 1.644 | 23.976
2018-11-12 | 20:11 | 73.592 | 73.503 | 73.547 | 73.682 | 72.874 | 72.649 | 71.077 | 72.245 | 73.368 | 423 | 400 | 345 | 16675.736 | 14615.706 | 14802.356 | -32768 | 58.593 | 61.512 | 0.384 | 0.668 | 0.508 | 1.615 | 1.656 | 1.645 | 23.976
2018-11-12 | 20:11 | 73.727 | 73.637 | 73.907 | 73.682 | 73.188 | 73.053 | 71.392 | 72.335 | 73.458 | 397 | 427 | 339 | 14457.451 | 13615.874 | 14469.978 | -32768 | 58.997 | 61.557 | 0.4 | 0.622 | 0.52 | 1.617 | 1.658 | 1.646 | 23.976
2018-11-12 | 20:11 | 73.907 | 73.772 | 74.086 | 74.086 | 73.323 | 73.053 | 71.527 | 72.38 | 73.727 | 420 | 422 | 352 | 16558.986 | 15401.289 | 15093.188 | -32768 | 60.075 | 61.916 | 0.392 | 0.688 | 0.526 | 1.618 | 1.659 | 1.647 | 23.976
2018-11-12 | 20:11 | 74.176 | 74.041 | 74.086 | 74.176 | 73.323 | 73.188 | 71.392 | 72.784 | 73.817 | 421 | 401 | 333 | 16597.902 | 14651.415 | 14303.788 | -32768 | 59.895 | 62.096 | 0.408 | 0.626 | 0.524 | 1.618 | 1.661 | 1.648 | 23.976
2018-11-12 | 20:11 | 74.176 | 74.041 | 74.086 | 74.176 | 73.323 | 73.188 | 71.392 | 72.784 | 73.817 | 421 | 401 | 333 | 16597.902 | 14651.415 | 14303.788 | -32768 | 59.895 | 62.096 | 0.406 | 0.658 | 0.538 | 1.618 | 1.661 | 1.648 | 23.976
2018-11-12 | 20:11 | 74.401 | 74.176 | 74.221 | 74.266 | 73.727 | 73.188 | 71.751 | 72.649 | 73.772 | 389 | 362 | 323 | 15352.549 | 13258.791 | 13888.315 | -32768 | 59.985 | 62.096 | 0.412 | 0.628 | 0.524 | 1.621 | 1.662 | 1.65 | 23.976
2018-11-12 | 20:11 | 74.401 | 74.176 | 74.221 | 74.266 | 73.727 | 73.188 | 71.751 | 72.649 | 73.772 | 389 | 362 | 323 | 15352.549 | 13258.791 | 13888.315 | -32768 | 59.985 | 62.186 | 0.394 | 0.656 | 0.54 | 1.621 | 1.661 | 1.65 | 23.976
2018-11-12 | 20:11 | 74.491 | 74.311 | 74.58 | 74.401 | 73.592 | 73.458 | 71.841 | 72.874 | 73.907 | 391 | 394 | 348 | 15430.384 | 14401.457 | 14926.998 | -32768 | 60.389 | 62.051 | 0.412 | 0.654 | 0.552 | 1.623 | 1.663 | 1.651 | 23.976
2018-11-12 | 20:11 | 74.67 | 74.58 | 74.715 | 74.58 | 73.997 | 73.727 | 72.021 | 73.009 | 74.311 | 420 | 423 | 326 | 16558.986 | 15436.997 | 14012.957 | -32768 | 60.524 | 62.186 | 0.408 | 0.66 | 0.528 | 1.623 | 1.663 | 1.653 | 23.976
2018-11-12 | 20:11 | 74.67 | 74.58 | 74.715 | 74.58 | 73.997 | 73.727 | 72.021 | 73.009 | 74.311 | 420 | 423 | 326 | 16558.986 | 15436.997 | 14012.957 | -32768 | 60.704 | 62.186 | 0.42 | 0.65 | 0.528 | 1.623 | 1.663 | 1.653 | 23.976
2018-11-12 | 20:11 | 74.895 | 74.58 | 74.985 | 74.76 | 73.952 | 73.682 | 72.11 | 73.278 | 74.266 | 384 | 388 | 347 | 15157.963 | 14187.207 | 14885.45 | -32768 | 61.243 | 63.263 | 0.388 | 0.674 | 0.556 | 1.624 | 1.665 | 1.654 | 23.976
2018-11-12 | 20:11 | 74.895 | 74.58 | 74.85 | 74.76 | 73.997 | 73.682 | 72.11 | 73.278 | 74.266 | 412 | 420 | 340 | 16247.646 | 15329.872 | 14594.619 | -32768 | 61.153 | 63.263 | 0.412 | 0.64 | 0.544 | 1.624 | 1.665 | 1.654 | 23.976
2018-11-12 | 20:11 | 75.029 | 74.85 | 74.985 | 75.029 | 74.266 | 74.131 | 72.245 | 73.278 | 74.356 | 387 | 397 | 295 | 15274.714 | 14508.581 | 12724.991 | -32768 | 61.692 | 63.308 | 0.41 | 0.64 | 0.518 | 1.627 | 1.667 | 1.657 | 23.976
2018-11-12 | 20:12 | 74.895 | 74.94 | 75.164 | 74.94 | 74.356 | 74.176 | 72.38 | 73.592 | 74.76 | 380 | 354 | 368 | 15002.293 | 12973.124 | 15757.944 | -32768 | 60.793 | 62.725 | 0.406 | 0.684 | 0.542 | 1.627 | 1.668 | 1.657 | 23.976
2018-11-12 | 20:12 | 74.895 | 74.94 | 75.164 | 74.94 | 74.356 | 74.176 | 72.245 | 73.592 | 74.76 | 380 | 354 | 368 | 15002.293 | 12973.124 | 15757.944 | -32768 | 60.793 | 62.455 | 0.42 | 0.586 | 0.552 | 1.627 | 1.668 | 1.657 | 23.976
2018-11-12 | 20:12 | 75.119 | 75.119 | 75.434 | 75.119 | 74.356 | 74.266 | 72.335 | 73.547 | 74.85 | 403 | 406 | 311 | 15897.392 | 14829.956 | 13389.748 | -32768 | 60.299 | 62.231 | 0.428 | 0.624 | 0.544 | 1.629 | 1.67 | 1.658 | 23.976
2018-11-12 | 20:12 | 75.119 | 75.119 | 75.434 | 75.119 | 74.356 | 74.266 | 72.335 | 73.547 | 74.85 | 403 | 406 | 311 | 15897.392 | 14829.956 | 13389.748 | -32768 | 60.299 | 62.231 | 0.404 | 0.686 | 0.538 | 1.629 | 1.67 | 1.658 | 23.974
2018-11-12 | 20:12 | 75.299 | 75.389 | 75.524 | 75.434 | 74.67 | 74.491 | 72.604 | 73.817 | 75.029 | 417 | 401 | 303 | 16442.234 | 14651.415 | 13057.369 | -32768 | 59.806 | 61.916 | 0.392 | 0.658 | 0.546 | 1.629 | 1.67 | 1.66 | 23.976
2018-11-12 | 20:12 | 75.299 | 75.389 | 75.524 | 75.434 | 74.67 | 74.491 | 72.604 | 73.817 | 75.029 | 434 | 461 | 354 | 17103.828 | 16793.912 | 15176.281 | -32768 | 59.806 | 62.051 | 0.422 | 0.636 | 0.494 | 1.629 | 1.67 | 1.661 | 23.976
2018-11-12 | 20:12 | 75.568 | 75.524 | 75.524 | 75.568 | 74.94 | 74.535 | 72.38 | 73.952 | 75.119 | 416 | 423 | 326 | 15702.805 | 15008.498 | 13805.221 | -32768 | 59.94 | 62.186 | 0.418 | 0.7 | 0.542 | 1.631 | 1.671 | 1.663 | 23.976
2018-11-12 | 20:12 | 75.832 | 75.656 | 75.656 | 75.7 | 75.209 | 74.67 | 72.649 | 74.086 | 75.119 | 400 | 404 | 335 | 15780.64 | 14758.54 | 14386.883 | -32768 | 60.614 | 62.096 | 0.41 | 0.654 | 0.54 | 1.633 | 1.674 | 1.662 | 23.974
2018-11-12 | 20:12 | 75.832 | 75.656 | 75.656 | 75.7 | 75.209 | 74.67 | 72.649 | 74.086 | 75.119 | 400 | 404 | 335 | 15780.64 | 14758.54 | 14386.883 | -32768 | 60.614 | 62.096 | 0.41 | 0.654 | 0.54 | 1.631 | 1.672 | 1.663 | 23.974
2018-11-12 | 20:12 | 75.92 | 75.876 | 75.92 | 75.876 | 75.209 | 74.94 | 72.604 | 74.221 | 75.119 | 409 | 410 | 305 | 16130.895 | 14972.789 | 13140.464 | -32768 | 60.928 | 62.051 | 0.414 | 0.586 | 0.524 | 1.634 | 1.674 | 1.666 | 23.976
2018-11-12 | 20:12 | 76.229 | 76.053 | 76.185 | 76.141 | 75.209 | 75.209 | 73.053 | 74.221 | 75.524 | 386 | 403 | 335 | 15235.797 | 14722.831 | 14386.883 | -32768 | 61.063 | 62.455 | 0.434 | 0.654 | 0.52 | 1.635 | 1.676 | 1.667 | 23.976
2018-11-12 | 20:12 | 76.185 | 76.009 | 76.493 | 76.185 | 75.299 | 75.344 | 73.143 | 74.535 | 75.434 | 398 | 391 | 304 | 15702.805 | 14294.332 | 13098.917 | -32768 | 60.704 | 61.916 | 0.422 | 0.62 | 0.558 | 1.636 | 1.678 | 1.669 | 23.976
2018-11-12 | 20:13 | 76.493 | 76.317 | 76.449 | 76.449 | 75.7 | 75.479 | 73.188 | 74.625 | 75.832 | 403 | 393 | 334 | 15897.392 | 14365.748 | 14345.336 | -32768 | 61.377 | 61.916 | 0.402 | 0.588 | 0.528 | 1.638 | 1.679 | 1.671 | 23.976
2018-11-12 | 20:13 | 76.493 | 76.317 | 76.449 | 76.449 | 75.7 | 75.479 | 73.188 | 74.625 | 75.832 | 403 | 393 | 334 | 15897.392 | 14365.748 | 14345.336 | -32768 | 61.377 | 62.051 | 0.424 | 0.668 | 0.532 | 1.638 | 1.679 | 1.671 | 23.976
2018-11-12 | 20:13 | 76.361 | 76.449 | 76.714 | 76.582 | 75.876 | 75.612 | 73.458 | 74.76 | 76.009 | 426 | 401 | 364 | 16792.488 | 14651.415 | 15591.755 | -32768 | 60.838 | 61.332 | 0.414 | 0.676 | 0.53 | 1.64 | 1.681 | 1.672 | 23.976
2018-11-12 | 20:13 | 76.361 | 76.449 | 76.714 | 76.582 | 75.876 | 75.612 | 73.458 | 74.76 | 76.009 | 426 | 401 | 364 | 16792.488 | 14651.415 | 15591.755 | -32768 | 60.838 | 61.332 | 0.414 | 0.676 | 0.53 | 1.64 | 1.681 | 1.672 | 23.976
2018-11-12 | 20:13 | 76.846 | 76.582 | 76.714 | 76.846 | 76.141 | 75.876 | 73.682 | 74.895 | 76.141 | 410 | 426 | 348 | 16169.812 | 15544.122 | 14926.998 | -32768 | 61.377 | 61.467 | 0.442 | 0.648 | 0.518 | 1.64 | 1.682 | 1.674 | 23.976
2018-11-12 | 20:13 | 76.934 | 76.802 | 76.846 | 76.934 | 76.141 | 76.009 | 73.637 | 75.029 | 76.185 | 417 | 390 | 350 | 16442.234 | 14258.623 | 15010.093 | -32768 | 61.332 | 61.602 | 0.418 | 0.67 | 0.534 | 1.642 | 1.684 | 1.676 | 23.976
2018-11-12 | 20:13 | 76.934 | 76.934 | 77.11 | 76.978 | 76.361 | 76.273 | 73.907 | 75.164 | 76.582 | 399 | 390 | 350 | 15702.805 | 14544.29 | 13597.484 | -32768 | 61.916 | 61.332 | 0.416 | 0.672 | 0.534 | 1.642 | 1.686 | 1.679 | 23.976
2018-11-12 | 20:13 | 76.934 | 76.934 | 77.11 | 76.978 | 76.361 | 76.273 | 73.907 | 75.164 | 76.582 | 399 | 390 | 350 | 15741.722 | 14258.623 | 15010.093 | -32768 | 61.916 | 61.332 | 0.424 | 0.642 | 0.538 | 1.642 | 1.686 | 1.679 | 23.976
2018-11-12 | 20:13 | 77.11 | 77.066 | 77.375 | 77.331 | 76.537 | 76.141 | 73.907 | 75.029 | 76.582 | 421 | 426 | 335 | 16597.902 | 15544.122 | 14386.883 | -32768 | 62.006 | 61.422 | 0.398 | 0.692 | 0.542 | 1.643 | 1.686 | 1.679 | 23.976
2018-11-12 | 20:13 | 77.375 | 77.331 | 77.375 | 77.507 | 76.67 | 76.273 | 73.952 | 75.434 | 76.714 | 384 | 358 | 336 | 15157.963 | 13115.958 | 14428.431 | -32768 | 61.916 | 61.153 | 0.394 | 0.662 | 0.592 | 1.644 | 1.688 | 1.681 | 23.976
2018-11-12 | 20:13 | 77.375 | 77.331 | 77.375 | 77.507 | 76.67 | 76.273 | 73.952 | 75.434 | 76.714 | 384 | 358 | 336 | 15157.963 | 13115.958 | 14428.431 | -32768 | 61.916 | 61.153 | 0.394 | 0.662 | 0.592 | 1.644 | 1.688 | 1.681 | 23.976
2018-11-12 | 20:13 | 77.595 | 77.507 | 77.551 | 77.463 | 76.67 | 76.67 | 74.176 | 75.479 | 76.714 | 451 | 442 | 340 | 17765.422 | 16115.455 | 14594.619 | -32768 | 62.41 | 61.287 | 0.388 | 0.648 | 0.552 | 1.645 | 1.69 | 1.683 | 23.976
2018-11-12 | 20:14 | 77.683 | 77.639 | 77.904 | 77.639 | 77.022 | 76.802 | 74.266 | 75.7 | 77.022 | 407 | 399 | 359 | 16053.061 | 14579.998 | 15384.019 | -32768 | 62.59 | 60.973 | 0.398 | 0.666 | 0.608 | 1.647 | 1.692 | 1.685 | 23.976
2018-11-12 | 20:14 | 77.948 | 77.771 | 77.771 | 77.904 | 76.89 | 76.67 | 74.401 | 75.876 | 77.287 | 412 | 423 | 335 | 16247.646 | 15436.997 | 14386.883 | -32768 | 62.455 | 61.063 | 0.386 | 0.666 | 0.594 | 1.648 | 1.692 | 1.686 | 23.974
2018-11-12 | 20:14 | 77.948 | 77.771 | 77.948 | 77.904 | 77.022 | 76.934 | 74.401 | 75.876 | 77.287 | 409 | 419 | 325 | 16130.895 | 15294.164 | 13971.41 | -32768 | 62.59 | 61.063 | 0.426 | 0.714 | 0.582 | 1.648 | 1.693 | 1.687 | 23.976
2018-11-12 | 20:14 | 77.639 | 77.904 | 77.948 | 77.992 | 77.199 | 77.022 | 74.356 | 76.009 | 77.287 | 416 | 404 | 332 | 16403.316 | 14758.54 | 14262.241 | -32768 | 62.141 | 61.108 | 0.39 | 0.642 | 0.564 | 1.65 | 1.694 | 1.689 | 23.976
2018-11-12 | 20:14 | 77.639 | 77.904 | 77.948 | 77.992 | 77.199 | 77.022 | 74.356 | 76.009 | 77.287 | 416 | 404 | 332 | 16403.316 | 14758.54 | 14262.241 | -32768 | 61.737 | 61.108 | 0.426 | 0.68 | 0.6 | 1.65 | 1.694 | 1.689 | 23.976
2018-11-12 | 20:14 | 77.948 | 78.036 | 78.168 | 78.036 | 77.331 | 77.066 | 74.67 | 76.141 | 77.551 | 437 | 448 | 341 | 17220.58 | 16329.705 | 14636.167 | -32768 | 61.377 | 61.243 | 0.404 | 0.686 | 0.564 | 1.652 | 1.697 | 1.691 | 23.974
2018-11-12 | 20:14 | 78.388 | 78.256 | 78.344 | 78.3 | 77.595 | 77.287 | 74.715 | 76.141 | 77.551 | 406 | 416 | 351 | 16014.143 | 15187.039 | 15051.64 | -32768 | 61.377 | 61.243 | 0.368 | 0.658 | 0.61 | 1.654 | 1.698 | 1.693 | 23.976
2018-11-12 | 20:14 | 78.344 | 78.3 | 78.344 | 78.433 | 77.683 | 77.595 | 74.94 | 76.405 | 77.683 | 403 | 399 | 329 | 15897.392 | 14579.998 | 14137.6 | -32768 | 61.916 | 61.108 | 0.364 | 0.632 | 0.628 | 1.655 | 1.701 | 1.696 | 23.976
2018-11-12 | 20:14 | 78.697 | 78.565 | 78.565 | 78.433 | 77.86 | 77.463 | 74.805 | 76.626 | 77.683 | 404 | 420 | 353 | 15936.309 | 15329.872 | 15134.734 | -32768 | 61.781 | 61.332 | 0.386 | 0.622 | 0.596 | 1.657 | 1.703 | 1.698 | 23.974
2018-11-12 | 20:14 | 78.697 | 78.565 | 78.565 | 78.433 | 77.86 | 77.727 | 74.805 | 76.626 | 77.948 | 427 | 408 | 326 | 16831.406 | 14901.373 | 14012.957 | -32768 | 61.781 | 61.332 | 0.394 | 0.664 | 0.556 | 1.657 | 1.704 | 1.698 | 23.976
2018-11-12 | 20:14 | 78.565 | 78.653 | 78.741 | 78.829 | 77.948 | 77.727 | 74.895 | 76.67 | 78.08 | 387 | 390 | 333 | 15274.714 | 14258.623 | 14303.788 | -32768 | 62.455 | 61.018 | 0.368 | 0.658 | 0.602 | 1.658 | 1.705 | 1.702 | 23.976
2018-11-12 | 20:14 | 78.565 | 78.653 | 78.741 | 78.829 | 77.948 | 77.727 | 74.895 | 76.67 | 78.08 | 387 | 390 | 333 | 15274.714 | 14258.623 | 14303.788 | -32768 | 62.455 | 61.018 | 0.368 | 0.658 | 0.602 | 1.658 | 1.705 | 1.702 | 23.976
2018-11-12 | 20:14 | 78.917 | 78.961 | 78.873 | 78.785 | 78.124 | 78.124 | 75.119 | 76.934 | 78.344 | 409 | 418 | 341 | 16130.895 | 15258.456 | 14636.167 | -32768 | 63.623 | 61.018 | 0.414 | 0.65 | 0.54 | 1.659 | 1.707 | 1.703 | 23.976
2018-11-12 | 20:15 | 78.697 | 78.785 | 79.138 | 78.741 | 78.256 | 78.124 | 75.434 | 76.934 | 78.477 | 434 | 407 | 321 | 17103.828 | 14865.664 | 13805.221 | -32768 | 64.386 | 61.422 | 0.382 | 0.662 | 0.572 | 1.661 | 1.708 | 1.705 | 23.976
2018-11-12 | 20:15 | 79.182 | 78.961 | 79.402 | 79.182 | 78.388 | 78.256 | 75.524 | 77.066 | 78.477 | 415 | 428 | 328 | 16364.398 | 15615.539 | 14096.052 | -32768 | 64.656 | 61.557 | 0.396 | 0.722 | 0.576 | 1.663 | 1.711 | 1.708 | 23.976
2018-11-12 | 20:15 | 79.402 | 79.49 | 79.534 | 79.358 | 78.653 | 78.565 | 75.744 | 77.199 | 78.697 | 391 | 392 | 310 | 15430.384 | 14330.04 | 13348.2 | -32768 | 64.476 | 61.467 | 0.394 | 0.632 | 0.622 | 1.664 | 1.713 | 1.71 | 23.974
2018-11-12 | 20:15 | 79.578 | 79.49 | 79.666 | 79.622 | 78.741 | 78.653 | 75.788 | 77.463 | 78.961 | 380 | 384 | 345 | 15002.293 | 14044.374 | 14802.356 | -32768 | 64.207 | 62.231 | 0.376 | 0.71 | 0.582 | 1.667 | 1.716 | 1.713 | 23.974
2018-11-12 | 20:15 | 79.534 | 79.666 | 79.931 | 79.887 | 79.049 | 78.785 | 75.876 | 77.595 | 79.094 | 441 | 465 | 332 | 17376.248 | 16936.744 | 14262.241 | -32768 | 63.668 | 63.174 | 0.406 | 0.704 | 0.614 | 1.668 | 1.718 | 1.714 | 23.976
2018-11-12 | 20:15 | 79.534 | 79.799 | 79.931 | 79.887 | 79.049 | 78.785 | 76.009 | 77.595 | 79.094 | 409 | 416 | 318 | 16130.895 | 15187.039 | 13680.579 | -32768 | 63.668 | 63.039 | 0.388 | 0.64 | 0.544 | 1.668 | 1.718 | 1.715 | 23.974
2018-11-12 | 20:15 | 79.931 | 79.755 | 79.931 | 80.019 | 79.27 | 79.049 | 76.009 | 77.727 | 78.917 | 422 | 409 | 322 | 16636.82 | 14937.081 | 13846.769 | -32768 | 63.398 | 63.263 | 0.392 | 0.668 | 0.566 | 1.67 | 1.72 | 1.718 | 23.976
2018-11-12 | 20:15 | 79.975 | 79.931 | 79.931 | 80.107 | 79.314 | 79.226 | 76.185 | 77.86 | 79.182 | 424 | 391 | 293 | 16714.654 | 14294.332 | 12641.896 | -32768 | 62.545 | 62.725 | 0.414 | 0.672 | 0.596 | 1.671 | 1.723 | 1.719 | 23.976
2018-11-12 | 20:15 | 79.975 | 79.931 | 80.063 | 79.975 | 79.314 | 79.226 | 76.185 | 77.86 | 79.182 | 424 | 391 | 293 | 16714.654 | 14294.332 | 12641.896 | -32768 | 62.545 | 62.725 | 0.4 | 0.68 | 0.584 | 1.671 | 1.723 | 1.72 | 23.974
2018-11-12 | 20:15 | 80.063 | 80.063 | 80.063 | 80.239 | 79.534 | 79.049 | 76.405 | 77.992 | 79.446 | 352 | 360 | 336 | 16247.646 | 16579.662 | 14096.052 | -32768 | 61.737 | 62.904 | 0.404 | 0.648 | 0.594 | 1.674 | 1.726 | 1.722 | 23.976
2018-11-12 | 20:16 | 80.195 | 80.328 | 80.328 | 80.195 | 79.446 | 79.314 | 76.273 | 77.86 | 79.578 | 393 | 376 | 325 | 15508.218 | 13758.707 | 13971.41 | -32768 | 61.557 | 62.859 | 0.392 | 0.672 | 0.594 | 1.675 | 1.728 | 1.725 | 23.976
2018-11-12 | 20:16 | 79.534 | 80.46 | 79.402 | 80.636 | 79.314 | 79.578 | 76.273 | 78.124 | 79.578 | 345 | 368 | 307 | 15391.466 | 14258.623 | 14760.809 | -32768 | 61.602 | 62.59 | 0.424 | 0.652 | 0.56 | 1.677 | 1.73 | 1.727 | 23.976
2018-11-12 | 20:16 | 78.609 | 80.328 | 78.388 | 80.283 | 78.785 | 79.446 | 76.537 | 78.168 | 79.975 | 379 | 403 | 326 | 14963.376 | 14722.831 | 14012.957 | -32768 | 61.377 | 62.725 | 0.378 | 0.662 | 0.616 | 1.679 | 1.732 | 1.729 | 23.976
2018-11-12 | 20:16 | 77.375 | 79.666 | 77.419 | 79.799 | 77.463 | 79.49 | 76.361 | 78.256 | 79.578 | 376 | 379 | 334 | 14846.624 | 13865.832 | 14345.336 | -32768 | 61.287 | 62.41 | 0.408 | 0.674 | 0.548 | 1.68 | 1.734 | 1.733 | 23.976
2018-11-12 | 20:16 | 77.11 | 79.666 | 77.419 | 79.799 | 77.463 | 79.49 | 76.361 | 78.256 | 79.578 | 376 | 379 | 334 | 14846.624 | 13865.832 | 14345.336 | -32768 | 61.826 | 62.41 | 0.428 | 0.642 | 0.554 | 1.681 | 1.736 | 1.733 | 23.976
2018-11-12 | 20:16 | 76.582 | 79.226 | 76.537 | 79.314 | 76.67 | 79.049 | 76.758 | 78.168 | 79.578 | 419 | 440 | 316 | 16520.068 | 16044.038 | 13597.484 | -32768 | 62.231 | 62.68 | 0.39 | 0.7 | 0.602 | 1.684 | 1.736 | 1.735 | 23.976
2018-11-12 | 20:16 | 76.449 | 78.829 | 76.405 | 79.314 | 76.273 | 79.049 | 76.758 | 78.168 | 79.578 | 427 | 430 | 334 | 16831.406 | 15686.955 | 14345.336 | -32768 | 62.68 | 62.68 | 0.404 | 0.64 | 0.586 | 1.683 | 1.737 | 1.735 | 23.974
2018-11-12 | 20:16 | 75.612 | 78.477 | 75.876 | 78.653 | 75.568 | 78.565 | 76.714 | 78.036 | 79.049 | 412 | 401 | 332 | 16247.646 | 14651.415 | 14262.241 | -32768 | 62.949 | 62.41 | 0.434 | 0.72 | 0.566 | 1.685 | 1.74 | 1.738 | 23.974
2018-11-12 | 20:16 | 74.895 | 77.816 | 75.074 | 77.992 | 74.76 | 78.124 | 76.537 | 77.771 | 78.917 | 408 | 394 | 312 | 16091.978 | 14401.457 | 13431.295 | -32768 | 62.814 | 63.129 | 0.404 | 0.662 | 0.582 | 1.687 | 1.742 | 1.741 | 23.976
2018-11-12 | 20:16 | 74.895 | 77.816 | 75.074 | 77.992 | 74.76 | 78.124 | 76.537 | 77.771 | 78.917 | 408 | 394 | 312 | 16091.978 | 14401.457 | 13431.295 | -32768 | 62.814 | 63.129 | 0.404 | 0.662 | 0.582 | 1.687 | 1.742 | 1.741 | 23.976
2018-11-12 | 20:16 | 74.221 | 77.11 | 74.535 | 77.551 | 74.401 | 77.595 | 76.273 | 77.11 | 78.785 | 418 | 401 | 315 | 16481.15 | 14651.415 | 13555.938 | -32768 | 62.231 | 63.488 | 0.406 | 0.62 | 0.574 | 1.689 | 1.744 | 1.743 | 23.976
2018-11-12 | 20:16 | 74.221 | 76.493 | 74.131 | 77.022 | 73.862 | 77.11 | 76.009 | 76.978 | 78.256 | 397 | 409 | 324 | 15663.888 | 14937.081 | 13929.862 | -32768 | 60.749 | 63.219 | 0.43 | 0.664 | 0.584 | 1.69 | 1.746 | 1.745 | 23.974
2018-11-12 | 20:17 | 74.221 | 76.493 | 74.131 | 77.022 | 73.727 | 76.846 | 76.009 | 76.978 | 77.992 | 407 | 399 | 341 | 16053.061 | 14579.998 | 14636.167 | -32768 | 60.749 | 63.219 | 0.376 | 0.696 | 0.626 | 1.691 | 1.746 | 1.746 | 23.974
2018-11-12 | 20:17 | 73.682 | 75.965 | 73.862 | 76.449 | 73.592 | 76.273 | 76.009 | 76.582 | 77.683 | 414 | 410 | 329 | 16325.481 | 14972.789 | 14137.6 | -32768 | 59.761 | 63.129 | 0.404 | 0.654 | 0.63 | 1.693 | 1.749 | 1.748 | 23.976
2018-11-12 | 20:17 | 73.682 | 75.568 | 73.727 | 75.965 | 73.323 | 75.656 | 75.479 | 76.317 | 77.287 | 418 | 426 | 348 | 16481.15 | 15544.122 | 14926.998 | -32768 | 59.401 | 62.455 | 0.396 | 0.71 | 0.568 | 1.695 | 1.75 | 1.75 | 23.976
2018-11-12 | 20:17 | 73.682 | 75.568 | 73.727 | 75.965 | 73.323 | 75.656 | 75.479 | 76.317 | 77.287 | 418 | 426 | 348 | 16481.15 | 15544.122 | 14926.998 | -32768 | 59.401 | 62.59 | 0.414 | 0.642 | 0.618 | 1.695 | 1.751 | 1.75 | 23.974
2018-11-12 | 20:17 | 73.503 | 75.299 | 73.862 | 75.524 | 73.323 | 75.254 | 75.568 | 76.053 | 76.89 | 395 | 386 | 331 | 15586.053 | 14115.79 | 14220.694 | -32768 | 59.087 | 62.051 | 0.406 | 0.72 | 0.622 | 1.698 | 1.753 | 1.753 | 23.976
2018-11-12 | 20:17 | 73.368 | 75.299 | 73.862 | 75.389 | 73.323 | 75.254 | 75.568 | 76.053 | 76.89 | 395 | 386 | 331 | 15586.053 | 14115.79 | 14220.694 | -32768 | 59.087 | 62.051 | 0.388 | 0.656 | 0.598 | 1.698 | 1.753 | 1.753 | 23.976
2018-11-12 | 20:17 | 73.458 | 74.85 | 73.727 | 75.164 | 73.053 | 75.074 | 75.119 | 75.788 | 76.361 | 436 | 439 | 325 | 17181.662 | 16008.33 | 13971.41 | -32768 | 59.536 | 62.006 | 0.422 | 0.612 | 0.568 | 1.699 | 1.756 | 1.757 | 23.976
2018-11-12 | 20:17 | 73.458 | 74.85 | 73.727 | 75.164 | 73.053 | 75.074 | 75.119 | 75.788 | 76.493 | 436 | 439 | 325 | 17181.662 | 16008.33 | 13971.41 | -32768 | 59.536 | 62.006 | 0.392 | 0.668 | 0.576 | 1.699 | 1.756 | 1.757 | 23.976
2018-11-12 | 20:17 | 73.278 | 74.76 | 73.592 | 74.895 | 72.919 | 74.85 | 75.209 | 75.524 | 76.273 | 398 | 409 | 347 | 15702.805 | 14937.081 | 14885.45 | -32768 | 59.536 | 62.275 | 0.394 | 0.702 | 0.56 | 1.7 | 1.757 | 1.759 | 23.976
2018-11-12 | 20:17 | 73.278 | 74.76 | 73.592 | 74.895 | 72.919 | 74.446 | 75.209 | 75.389 | 76.273 | 390 | 400 | 313 | 15391.466 | 14615.706 | 13472.843 | -32768 | 59.536 | 62.275 | 0.394 | 0.702 | 0.56 | 1.7 | 1.757 | 1.759 | 23.976
2018-11-12 | 20:17 | 73.009 | 74.356 | 73.323 | 74.401 | 72.649 | 74.446 | 74.94 | 75.389 | 76.009 | 411 | 407 | 336 | 15741.722 | 13580.166 | 15300.924 | -32768 | 60.255 | 62.051 | 0.4 | 0.644 | 0.57 | 1.703 | 1.76 | 1.76 | 23.976
2018-11-12 | 20:17 | 73.143 | 74.221 | 73.188 | 74.535 | 72.649 | 74.176 | 75.074 | 75.254 | 75.788 | 411 | 382 | 330 | 16208.729 | 13972.957 | 14179.146 | -32768 | 60.389 | 61.916 | 0.408 | 0.678 | 0.61 | 1.704 | 1.76 | 1.762 | 23.976
2018-11-12 | 20:17 | 73.143 | 74.221 | 73.188 | 74.535 | 72.649 | 74.176 | 75.074 | 75.254 | 75.788 | 411 | 382 | 330 | 16208.729 | 13972.957 | 14179.146 | -32768 | 60.389 | 62.051 | 0.386 | 0.622 | 0.64 | 1.703 | 1.761 | 1.763 | 23.976
2018-11-12 | 20:17 | 72.829 | 73.907 | 72.784 | 74.311 | 72.515 | 74.041 | 74.895 | 75.119 | 75.656 | 402 | 390 | 332 | 15858.474 | 14258.623 | 14262.241 | -32768 | 60.389 | 61.916 | 0.44 | 0.668 | 0.572 | 1.706 | 1.762 | 1.764 | 23.976
2018-11-12 | 20:18 | 72.604 | 73.817 | 72.784 | 74.176 | 72.245 | 73.772 | 74.94 | 74.985 | 75.524 | 425 | 403 | 336 | 18621.602 | 16829.619 | 14553.072 | -32768 | 61.781 | 62.051 | 0.402 | 0.654 | 0.544 | 1.707 | 1.763 | 1.766 | 23.976
2018-11-12 | 20:18 | 72.604 | 73.817 | 72.784 | 74.176 | 72.245 | 73.772 | 74.94 | 74.985 | 75.524 | 425 | 403 | 336 | 18621.602 | 16829.619 | 14553.072 | -32768 | 61.781 | 62.051 | 0.402 | 0.654 | 0.544 | 1.707 | 1.763 | 1.766 | 23.976
2018-11-12 | 20:18 | 72.021 | 73.682 | 72.515 | 73.817 | 71.976 | 73.637 | 74.625 | 74.85 | 75.254 | 420 | 425 | 310 | 16558.986 | 15508.414 | 13348.2 | -32768 | 61.153 | 61.871 | 0.408 | 0.64 | 0.576 | 1.709 | 1.765 | 1.768 | 23.976
2018-11-12 | 20:18 | 72.021 | 73.682 | 72.515 | 73.817 | 71.976 | 73.368 | 74.625 | 74.85 | 75.254 | 418 | 434 | 326 | 16481.15 | 15829.789 | 14012.957 | -32768 | 60.614 | 61.871 | 0.398 | 0.7 | 0.568 | 1.707 | 1.765 | 1.769 | 23.976
2018-11-12 | 20:18 | 72.021 | 73.278 | 71.976 | 73.772 | 71.392 | 73.053 | 74.491 | 74.715 | 74.985 | 437 | 392 | 316 | 17220.58 | 14330.04 | 13597.484 | -32768 | 60.569 | 61.557 | 0.4 | 0.63 | 0.612 | 1.708 | 1.765 | 1.769 | 23.976
2018-11-12 | 20:18 | 72.021 | 73.278 | 71.976 | 73.772 | 71.392 | 73.053 | 74.491 | 74.715 | 74.715 | 437 | 392 | 316 | 17220.58 | 14330.04 | 13597.484 | -32768 | 60.569 | 61.557 | 0.412 | 0.674 | 0.564 | 1.709 | 1.766 | 1.77 | 23.976
2018-11-12 | 20:18 | 71.796 | 73.143 | 71.571 | 73.503 | 71.302 | 73.053 | 74.625 | 74.311 | 74.625 | 387 | 404 | 352 | 16403.316 | 15294.164 | 13763.674 | -32768 | 60.03 | 62.006 | 0.434 | 0.652 | 0.55 | 1.71 | 1.767 | 1.771 | 23.976
2018-11-12 | 20:18 | 71.392 | 72.874 | 71.302 | 73.098 | 70.988 | 72.559 | 74.266 | 74.311 | 74.625 | 410 | 437 | 339 | 16169.812 | 15936.913 | 14553.072 | -32768 | 60.03 | 61.737 | 0.404 | 0.64 | 0.582 | 1.712 | 1.769 | 1.773 | 23.976
2018-11-12 | 20:18 | 71.077 | 72.47 | 71.167 | 72.784 | 70.494 | 72.559 | 74.356 | 74.176 | 74.491 | 406 | 420 | 321 | 16014.143 | 15329.872 | 13805.221 | -32768 | 60.659 | 61.871 | 0.432 | 0.722 | 0.586 | 1.712 | 1.77 | 1.774 | 23.976
2018-11-12 | 20:18 | 70.583 | 72.155 | 70.763 | 72.245 | 70.449 | 72.155 | 73.997 | 73.907 | 74.221 | 434 | 419 | 311 | 15391.466 | 13294.499 | 13680.579 | -32768 | 61.198 | 62.186 | 0.414 | 0.68 | 0.542 | 1.713 | 1.77 | 1.776 | 23.976
2018-11-12 | 20:18 | 70.494 | 71.931 | 70.494 | 72.38 | 70.045 | 71.976 | 74.041 | 73.772 | 73.907 | 407 | 398 | 324 | 16053.061 | 14544.29 | 13929.862 | -32768 | 61.063 | 62.32 | 0.396 | 0.61 | 0.58 | 1.713 | 1.77 | 1.777 | 23.976
2018-11-12 | 20:18 | 70.359 | 71.931 | 70.494 | 72.245 | 70.045 | 71.976 | 74.041 | 73.772 | 73.907 | 407 | 398 | 324 | 16053.061 | 14544.29 | 13929.862 | -32768 | 60.793 | 62.32 | 0.432 | 0.614 | 0.586 | 1.714 | 1.772 | 1.778 | 23.974
2018-11-12 | 20:19 | 70.224 | 71.482 | 70.359 | 71.841 | 69.775 | 71.616 | 73.907 | 73.637 | 73.817 | 380 | 379 | 334 | 15002.293 | 13865.832 | 14345.336 | -32768 | 60.12 | 61.467 | 0.402 | 0.628 | 0.574 | 1.715 | 1.772 | 1.778 | 23.976
2018-11-12 | 20:19 | 70.09 | 71.392 | 70.09 | 71.706 | 69.506 | 71.167 | 73.772 | 73.547 | 73.413 | 402 | 414 | 319 | 15858.474 | 15115.623 | 13722.126 | -32768 | 60.255 | 61.287 | 0.414 | 0.666 | 0.582 | 1.715 | 1.772 | 1.778 | 23.976
2018-11-12 | 20:19 | 70.09 | 71.392 | 70.09 | 71.706 | 69.506 | 71.167 | 73.772 | 73.547 | 73.413 | 402 | 414 | 319 | 15858.474 | 15115.623 | 13722.126 | -32768 | 59.985 | 61.287 | 0.404 | 0.626 | 0.606 | 1.714 | 1.772 | 1.779 | 23.976
2018-11-12 | 20:19 | 69.82 | 71.167 | 69.865 | 71.571 | 69.416 | 71.167 | 73.503 | 73.413 | 72.964 | 430 | 452 | 336 | 16948.158 | 16472.537 | 14428.431 | -32768 | 59.581 | 61.332 | 0.412 | 0.646 | 0.59 | 1.715 | 1.773 | 1.779 | 23.976
2018-11-12 | 20:19 | 69.416 | 70.988 | 69.551 | 70.988 | 68.967 | 70.539 | 73.637 | 72.964 | 72.694 | 423 | 438 | 302 | 16675.736 | 15972.622 | 13015.822 | -32768 | 59.536 | 62.455 | 0.398 | 0.678 | 0.552 | 1.716 | 1.774 | 1.78 | 23.976
2018-11-12 | 20:19 | 69.371 | 70.583 | 69.416 | 70.763 | 69.012 | 70.539 | 73.233 | 72.694 | 72.739 | 378 | 396 | 331 | 14924.459 | 14472.873 | 14220.694 | -32768 | 59.446 | 62.141 | 0.422 | 0.722 | 0.584 | 1.716 | 1.774 | 1.781 | 23.976
2018-11-12 | 20:19 | 69.371 | 70.628 | 69.416 | 70.898 | 69.012 | 70.539 | 73.188 | 72.694 | 72.739 | 378 | 396 | 331 | 14924.459 | 14472.873 | 14220.694 | -32768 | 59.446 | 62.141 | 0.416 | 0.642 | 0.58 | 1.716 | 1.774 | 1.781 | 23.976
2018-11-12 | 20:19 | 69.012 | 70.359 | 69.326 | 70.494 | 68.742 | 70.404 | 73.233 | 72.739 | 72.515 | 388 | 380 | 337 | 15313.632 | 13901.54 | 14469.978 | -32768 | 59.312 | 62.68 | 0.408 | 0.688 | 0.608 | 1.716 | 1.775 | 1.782 | 23.976
2018-11-12 | 20:19 | 68.967 | 70.224 | 68.877 | 70.269 | 68.473 | 70.09 | 72.964 | 72.425 | 72.11 | 374 | 338 | 320 | 14768.789 | 12401.792 | 13763.674 | -32768 | 58.952 | 62.275 | 0.388 | 0.626 | 0.558 | 1.718 | 1.775 | 1.783 | 23.976
2018-11-12 | 20:19 | 68.967 | 70.224 | 68.877 | 70.269 | 68.473 | 70.09 | 72.964 | 72.425 | 72.11 | 374 | 338 | 320 | 14768.789 | 12401.792 | 13763.674 | -32768 | 58.952 | 62.275 | 0.388 | 0.626 | 0.558 | 1.717 | 1.775 | 1.782 | 23.976
2018-11-12 | 20:19 | 68.697 | 69.955 | 68.922 | 70.269 | 68.338 | 69.73 | 72.649 | 72.47 | 71.976 | 401 | 402 | 317 | 15274.714 | 13830.124 | 14179.146 | -32768 | 58.952 | 62.186 | 0.414 | 0.66 | 0.584 | 1.716 | 1.775 | 1.783 | 23.976
2018-11-12 | 20:20 | 68.742 | 69.955 | 68.518 | 70 | 68.069 | 69.73 | 72.964 | 72.2 | 71.976 | 379 | 372 | 331 | 14963.376 | 13615.874 | 14220.694 | -32768 | 59.356 | 61.916 | 0.396 | 0.66 | 0.588 | 1.718 | 1.775 | 1.783 | 23.974
2018-11-12 | 20:20 | 68.293 | 69.685 | 68.518 | 69.775 | 67.799 | 69.461 | 72.38 | 72.065 | 71.482 | 399 | 414 | 320 | 15741.722 | 15115.623 | 13763.674 | -32768 | 59.132 | 62.096 | 0.386 | 0.676 | 0.614 | 1.717 | 1.776 | 1.784 | 23.974
2018-11-12 | 20:20 | 68.203 | 69.281 | 68.248 | 69.64 | 67.799 | 69.191 | 72.694 | 71.931 | 71.482 | 425 | 426 | 318 | 15196.88 | 14187.207 | 14885.45 | -32768 | 58.862 | 61.961 | 0.4 | 0.67 | 0.536 | 1.717 | 1.775 | 1.783 | 23.976
2018-11-12 | 20:20 | 67.889 | 69.236 | 68.114 | 69.236 | 67.485 | 68.877 | 72.515 | 71.796 | 71.347 | 411 | 407 | 338 | 16208.729 | 14865.664 | 14511.525 | -32768 | 58.458 | 61.647 | 0.424 | 0.624 | 0.552 | 1.717 | 1.774 | 1.783 | 23.976
2018-11-12 | 20:20 | 67.664 | 68.877 | 67.844 | 69.236 | 67.215 | 68.787 | 72.29 | 71.527 | 71.212 | 385 | 358 | 339 | 16909.24 | 15401.289 | 14262.241 | -32768 | 58.728 | 61.377 | 0.394 | 0.67 | 0.628 | 1.717 | 1.775 | 1.784 | 23.976
2018-11-12 | 20:20 | 67.664 | 68.877 | 67.844 | 69.236 | 67.215 | 68.787 | 72.29 | 71.527 | 71.212 | 385 | 358 | 339 | 15196.88 | 13115.958 | 14553.072 | -32768 | 58.728 | 61.377 | 0.394 | 0.672 | 0.592 | 1.717 | 1.775 | 1.784 | 23.976
2018-11-12 | 20:20 | 67.215 | 68.742 | 67.709 | 68.563 | 66.856 | 68.473 | 71.841 | 71.392 | 71.077 | 382 | 394 | 335 | 15080.128 | 14401.457 | 14386.883 | -32768 | 58.862 | 60.973 | 0.382 | 0.714 | 0.57 | 1.717 | 1.774 | 1.785 | 23.976
2018-11-12 | 20:20 | 67.126 | 68.473 | 67.305 | 68.697 | 66.587 | 68.248 | 72.021 | 71.257 | 70.673 | 414 | 441 | 319 | 16325.481 | 16079.747 | 13722.126 | -32768 | 59.267 | 61.108 | 0.388 | 0.708 | 0.564 | 1.716 | 1.774 | 1.783 | 23.976
2018-11-12 | 20:20 | 66.811 | 68.203 | 67.305 | 68.563 | 66.587 | 67.934 | 71.841 | 71.122 | 70.628 | 413 | 417 | 340 | 17921.09 | 15008.498 | 15591.755 | -32768 | 58.997 | 60.973 | 0.408 | 0.65 | 0.582 | 1.717 | 1.774 | 1.783 | 23.976
2018-11-12 | 20:20 | 66.811 | 68.203 | 67.305 | 68.563 | 66.587 | 67.934 | 71.841 | 71.122 | 70.628 | 413 | 417 | 340 | 17921.09 | 15008.498 | 15591.755 | -32768 | 58.997 | 60.973 | 0.408 | 0.65 | 0.582 | 1.716 | 1.773 | 1.783 | 23.976
2018-11-12 | 20:20 | 67.126 | 68.069 | 66.901 | 68.518 | 66.317 | 67.709 | 71.616 | 70.988 | 70.359 | 374 | 378 | 338 | 14768.789 | 13830.124 | 14511.525 | -32768 | 59.356 | 61.108 | 0.384 | 0.684 | 0.632 | 1.716 | 1.774 | 1.783 | 23.976
2018-11-12 | 20:21 | 66.587 | 67.934 | 66.676 | 68.338 | 66.317 | 67.844 | 71.751 | 70.763 | 70.314 | 422 | 416 | 331 | 16636.82 | 15187.039 | 14220.694 | -32768 | 59.446 | 61.287 | 0.378 | 0.662 | 0.6 | 1.715 | 1.773 | 1.783 | 23.976
2018-11-12 | 20:21 | 66.452 | 67.664 | 66.766 | 68.069 | 66.048 | 67.575 | 71.347 | 70.718 | 69.955 | 412 | 410 | 316 | 16247.646 | 14972.789 | 13597.484 | -32768 | 60.12 | 60.838 | 0.406 | 0.622 | 0.63 | 1.715 | 1.773 | 1.783 | 23.976
2018-11-12 | 20:21 | 66.452 | 67.664 | 66.497 | 68.069 | 66.182 | 67.305 | 71.347 | 70.718 | 69.955 | 381 | 422 | 332 | 15041.211 | 15401.289 | 14262.241 | -32768 | 60.12 | 60.838 | 0.406 | 0.622 | 0.63 | 1.714 | 1.773 | 1.782 | 23.976
2018-11-12 | 20:21 | 66.452 | 67.395 | 66.497 | 67.754 | 66.048 | 67.17 | 71.482 | 70.583 | 69.955 | 400 | 412 | 326 | 15780.64 | 15044.206 | 14012.957 | -32768 | 59.94 | 60.704 | 0.378 | 0.654 | 0.562 | 1.714 | 1.772 | 1.783 | 23.976
2018-11-12 | 20:21 | 66.048 | 67.395 | 66.362 | 67.26 | 65.868 | 66.991 | 71.212 | 70.449 | 69.775 | 469 | 479 | 347 | 18465.934 | 17436.662 | 14885.45 | -32768 | 59.177 | 60.569 | 0.398 | 0.64 | 0.572 | 1.713 | 1.772 | 1.781 | 23.976
2018-11-12 | 20:21 | 66.138 | 66.991 | 66.227 | 67.53 | 65.599 | 67.036 | 71.167 | 70.179 | 69.506 | 414 | 430 | 318 | 16325.481 | 15686.955 | 13680.579 | -32768 | 58.638 | 60.838 | 0.396 | 0.674 | 0.562 | 1.712 | 1.771 | 1.781 | 23.976
2018-11-12 | 20:21 | 66.138 | 66.991 | 66.227 | 67.53 | 65.599 | 67.036 | 71.167 | 70.179 | 69.506 | 414 | 430 | 318 | 16325.481 | 15686.955 | 13680.579 | -32768 | 58.638 | 60.838 | 0.396 | 0.674 | 0.562 | 1.712 | 1.771 | 1.782 | 23.976
2018-11-12 | 20:21 | 65.599 | 67.081 | 65.868 | 67.305 | 65.509 | 66.632 | 71.167 | 70.09 | 69.461 | 381 | 382 | 344 | 15041.211 | 13972.957 | 14760.809 | -32768 | 58.144 | 60.749 | 0.388 | 0.622 | 0.568 | 1.712 | 1.771 | 1.781 | 23.974
2018-11-12 | 20:21 | 65.599 | 67.081 | 65.868 | 67.305 | 65.509 | 66.632 | 71.167 | 70.09 | 69.461 | 381 | 382 | 344 | 15041.211 | 13972.957 | 14760.809 | -32768 | 58.144 | 60.749 | 0.388 | 0.622 | 0.568 | 1.712 | 1.771 | 1.781 | 23.974
2018-11-12 | 20:21 | 65.733 | 66.721 | 65.733 | 67.215 | 65.374 | 66.632 | 70.763 | 69.91 | 69.191 | 385 | 401 | 323 | 15196.88 | 14651.415 | 13888.315 | -32768 | 58.458 | 60.928 | 0.384 | 0.66 | 0.608 | 1.711 | 1.77 | 1.779 | 23.974
2018-11-12 | 20:21 | 65.733 | 66.721 | 65.733 | 67.215 | 65.374 | 66.632 | 70.898 | 69.91 | 69.191 | 385 | 401 | 323 | 15196.88 | 14651.415 | 13888.315 | -32768 | 58.458 | 60.928 | 0.394 | 0.71 | 0.596 | 1.711 | 1.77 | 1.779 | 23.976
2018-11-12 | 20:21 | 65.554 | 66.721 | 65.554 | 66.856 | 65.105 | 66.452 | 70.718 | 69.91 | 69.146 | 415 | 412 | 322 | 16364.398 | 15044.206 | 13846.769 | -32768 | 57.964 | 61.287 | 0.392 | 0.646 | 0.582 | 1.71 | 1.769 | 1.778 | 23.976
2018-11-12 | 20:21 | 65.554 | 66.542 | 65.554 | 66.856 | 64.97 | 66.452 | 70.718 | 69.91 | 69.146 | 405 | 409 | 308 | 15975.226 | 14937.081 | 13265.106 | -32768 | 57.964 | 61.287 | 0.392 | 0.646 | 0.582 | 1.711 | 1.77 | 1.778 | 23.976
2018-11-12 | 20:22 | 65.284 | 66.317 | 65.419 | 66.901 | 64.97 | 66.093 | 70.494 | 69.64 | 68.967 | 428 | 428 | 338 | 17609.752 | 15794.08 | 14636.167 | -32768 | 58.413 | 61.557 | 0.376 | 0.67 | 0.572 | 1.711 | 1.769 | 1.779 | 23.974
2018-11-12 | 20:22 | 65.284 | 66.317 | 65.419 | 66.901 | 64.97 | 66.093 | 70.494 | 69.64 | 68.967 | 428 | 428 | 338 | 17609.752 | 15794.08 | 14636.167 | -32768 | 58.413 | 61.557 | 0.376 | 0.67 | 0.572 | 1.711 | 1.769 | 1.779 | 23.974
2018-11-12 | 20:22 | 65.329 | 66.182 | 65.284 | 66.632 | 64.566 | 66.227 | 70.628 | 69.236 | 68.922 | 417 | 391 | 330 | 16442.234 | 14294.332 | 14179.146 | -32768 | 58.279 | 61.961 | 0.36 | 0.648 | 0.532 | 1.71 | 1.767 | 1.777 | 23.976
2018-11-12 | 20:22 | 65.06 | 66.182 | 65.15 | 66.497 | 64.566 | 65.958 | 70.224 | 69.371 | 68.518 | 418 | 436 | 328 | 16481.15 | 15901.205 | 14096.052 | -32768 | 58.279 | 61.737 | 0.374 | 0.632 | 0.594 | 1.71 | 1.767 | 1.776 | 23.976
2018-11-12 | 20:22 | 64.925 | 65.733 | 64.88 | 66.317 | 64.162 | 65.823 | 70.359 | 69.236 | 68.652 | 429 | 402 | 347 | 16909.24 | 14687.123 | 14885.45 | -32768 | 58.279 | 61.602 | 0.396 | 0.656 | 0.568 | 1.709 | 1.767 | 1.777 | 23.976
2018-11-12 | 20:22 | 64.296 | 65.868 | 64.88 | 66.003 | 63.892 | 65.599 | 70.179 | 69.102 | 68.428 | 396 | 398 | 313 | 15624.97 | 14544.29 | 13472.843 | -32768 | 57.83 | 61.332 | 0.376 | 0.628 | 0.596 | 1.708 | 1.765 | 1.775 | 23.974
2018-11-12 | 20:22 | 64.476 | 65.644 | 64.745 | 66.003 | 64.162 | 65.419 | 70.179 | 68.967 | 68.114 | 423 | 439 | 331 | 16675.736 | 16008.33 | 14220.694 | -32768 | 58.054 | 61.692 | 0.382 | 0.612 | 0.636 | 1.707 | 1.764 | 1.773 | 23.976
2018-11-12 | 20:22 | 64.296 | 65.329 | 64.341 | 65.958 | 63.892 | 65.15 | 69.91 | 68.697 | 68.069 | 401 | 414 | 322 | 15819.557 | 15115.623 | 13846.769 | -32768 | 58.548 | 61.602 | 0.382 | 0.684 | 0.576 | 1.707 | 1.763 | 1.771 | 23.976
2018-11-12 | 20:22 | 64.296 | 65.329 | 64.341 | 65.958 | 63.892 | 65.15 | 69.91 | 68.697 | 68.069 | 401 | 414 | 322 | 15819.557 | 15115.623 | 13846.769 | -32768 | 58.548 | 61.602 | 0.382 | 0.684 | 0.576 | 1.707 | 1.763 | 1.773 | 23.976
2018-11-12 | 20:22 | 64.431 | 65.194 | 64.341 | 65.778 | 63.488 | 64.88 | 69.64 | 68.697 | 67.889 | 419 | 413 | 338 | 16520.068 | 15079.914 | 14511.525 | -32768 | 58.773 | 61.467 | 0.366 | 0.666 | 0.582 | 1.706 | 1.762 | 1.77 | 23.976
2018-11-12 | 20:22 | 64.296 | 65.06 | 64.207 | 65.419 | 63.623 | 64.925 | 69.91 | 68.428 | 67.709 | 402 | 384 | 349 | 15858.474 | 14044.374 | 14968.545 | -32768 | 58.548 | 61.198 | 0.348 | 0.64 | 0.58 | 1.706 | 1.761 | 1.769 | 23.976
2018-11-12 | 20:23 | 63.892 | 65.105 | 64.027 | 65.329 | 63.488 | 64.79 | 69.371 | 68.383 | 67.575 | 391 | 406 | 333 | 15430.384 | 14829.956 | 14303.788 | -32768 | 58.189 | 61.063 | 0.406 | 0.674 | 0.62 | 1.703 | 1.759 | 1.768 | 23.976
2018-11-12 | 20:23 | 63.757 | 64.656 | 63.892 | 65.015 | 63.084 | 64.611 | 69.64 | 68.248 | 67.305 | 413 | 374 | 319 | 15391.466 | 14187.207 | 14054.505 | -32768 | 57.874 | 61.467 | 0.38 | 0.61 | 0.598 | 1.702 | 1.759 | 1.767 | 23.976
2018-11-12 | 20:23 | 63.623 | 64.521 | 63.623 | 64.79 | 63.219 | 64.476 | 69.506 | 68.114 | 67.305 | 419 | 409 | 338 | 16520.068 | 14937.081 | 14511.525 | -32768 | 57.47 | 61.063 | 0.396 | 0.656 | 0.528 | 1.701 | 1.758 | 1.766 | 23.976
2018-11-12 | 20:23 | 63.757 | 64.521 | 63.623 | 64.79 | 63.219 | 64.476 | 69.506 | 68.114 | 67.305 | 419 | 409 | 338 | 16520.068 | 14937.081 | 14511.525 | -32768 | 57.515 | 61.063 | 0.348 | 0.64 | 0.56 | 1.701 | 1.758 | 1.766 | 23.976
2018-11-12 | 20:23 | 63.578 | 64.521 | 63.623 | 64.925 | 62.949 | 64.207 | 69.326 | 68.158 | 67.17 | 406 | 396 | 326 | 16014.143 | 14472.873 | 14012.957 | -32768 | 57.38 | 61.018 | 0.362 | 0.614 | 0.622 | 1.7 | 1.757 | 1.765 | 23.976
2018-11-12 | 20:23 | 63.533 | 64.296 | 63.353 | 64.745 | 62.949 | 64.162 | 69.146 | 68.024 | 67.036 | 396 | 380 | 325 | 15624.97 | 13901.54 | 13971.41 | -32768 | 57.201 | 61.198 | 0.372 | 0.638 | 0.548 | 1.7 | 1.756 | 1.764 | 23.976
2018-11-12 | 20:23 | 63.263 | 64.296 | 63.488 | 64.745 | 62.814 | 63.937 | 68.877 | 67.709 | 66.766 | 429 | 411 | 339 | 16909.24 | 15008.498 | 14553.072 | -32768 | 57.605 | 61.018 | 0.4 | 0.688 | 0.564 | 1.698 | 1.753 | 1.762 | 23.976
2018-11-12 | 20:23 | 63.443 | 64.296 | 63.353 | 64.745 | 62.68 | 63.937 | 68.922 | 67.709 | 66.766 | 429 | 411 | 339 | 16909.24 | 15008.498 | 14553.072 | -32768 | 57.605 | 61.018 | 0.398 | 0.656 | 0.598 | 1.698 | 1.754 | 1.763 | 23.976
2018-11-12 | 20:23 | 63.308 | 64.162 | 63.263 | 64.207 | 62.68 | 63.937 | 68.922 | 67.485 | 66.632 | 417 | 416 | 304 | 16442.234 | 15187.039 | 13098.917 | -32768 | 57.066 | 60.883 | 0.396 | 0.708 | 0.556 | 1.697 | 1.752 | 1.76 | 23.976
2018-11-12 | 20:23 | 63.308 | 64.162 | 63.263 | 64.207 | 62.68 | 63.937 | 68.922 | 67.485 | 66.632 | 417 | 416 | 304 | 16442.234 | 15187.039 | 13098.917 | -32768 | 57.066 | 60.883 | 0.338 | 0.68 | 0.586 | 1.697 | 1.752 | 1.76 | 23.974
2018-11-12 | 20:23 | 62.859 | 64.027 | 63.263 | 64.341 | 62.68 | 63.802 | 68.608 | 67.62 | 66.497 | 394 | 369 | 319 | 15547.136 | 13508.749 | 13722.126 | -32768 | 57.336 | 60.659 | 0.4 | 0.628 | 0.55 | 1.696 | 1.751 | 1.759 | 23.976
2018-11-12 | 20:23 | 62.859 | 64.027 | 63.263 | 64.341 | 62.68 | 63.802 | 68.608 | 67.62 | 66.497 | 394 | 369 | 319 | 15547.136 | 13508.749 | 13722.126 | -32768 | 57.336 | 60.659 | 0.4 | 0.628 | 0.55 | 1.696 | 1.751 | 1.758 | 23.976
2018-11-12 | 20:24 | 62.859 | 63.847 | 63.129 | 64.162 | 62.41 | 63.668 | 68.742 | 67.35 | 66.452 | 414 | 400 | 321 | 16325.481 | 14615.706 | 13805.221 | -32768 | 57.201 | 60.389 | 0.37 | 0.628 | 0.568 | 1.696 | 1.749 | 1.758 | 23.976
2018-11-12 | 20:24 | 62.635 | 63.623 | 62.814 | 63.757 | 62.275 | 63.488 | 68.787 | 67.305 | 66.452 | 387 | 381 | 334 | 15274.714 | 13937.249 | 14345.336 | -32768 | 56.482 | 59.94 | 0.394 | 0.706 | 0.584 | 1.693 | 1.748 | 1.755 | 23.976
2018-11-12 | 20:24 | 62.635 | 63.623 | 62.814 | 63.757 | 62.141 | 63.488 | 68.787 | 67.305 | 66.452 | 387 | 381 | 334 | 15274.714 | 13937.249 | 14345.336 | -32768 | 56.752 | 59.94 | 0.362 | 0.588 | 0.562 | 1.693 | 1.748 | 1.755 | 23.976
2018-11-12 | 20:24 | 62.59 | 63.578 | 62.68 | 63.892 | 62.006 | 63.129 | 68.608 | 67.17 | 66.317 | 401 | 385 | 357 | 15819.557 | 14080.082 | 15300.924 | -32768 | 56.348 | 60.075 | 0.392 | 0.626 | 0.57 | 1.691 | 1.746 | 1.753 | 23.974
2018-11-12 | 20:24 | 62.59 | 63.578 | 62.68 | 63.892 | 62.006 | 63.398 | 68.608 | 67.17 | 66.317 | 397 | 409 | 318 | 15663.888 | 14937.081 | 13680.579 | -32768 | 56.348 | 60.075 | 0.392 | 0.626 | 0.57 | 1.691 | 1.746 | 1.753 | 23.974
2018-11-12 | 20:24 | 62.32 | 63.443 | 62.41 | 63.713 | 61.871 | 63.263 | 68.473 | 66.901 | 66.048 | 389 | 391 | 305 | 15975.226 | 12830.291 | 13555.938 | -32768 | 56.303 | 60.255 | 0.38 | 0.646 | 0.556 | 1.691 | 1.746 | 1.752 | 23.974
2018-11-12 | 20:24 | 62.59 | 63.443 | 62.41 | 63.713 | 61.871 | 63.263 | 68.473 | 66.901 | 66.182 | 389 | 391 | 305 | 15352.549 | 14294.332 | 13140.464 | -32768 | 56.168 | 60.255 | 0.362 | 0.612 | 0.552 | 1.691 | 1.744 | 1.754 | 23.976
2018-11-12 | 20:24 | 62.186 | 63.174 | 62.41 | 63.488 | 61.871 | 63.129 | 68.473 | 66.946 | 66.048 | 416 | 414 | 330 | 16403.316 | 15115.623 | 14179.146 | -32768 | 56.482 | 60.524 | 0.388 | 0.634 | 0.562 | 1.689 | 1.743 | 1.75 | 23.976
2018-11-12 | 20:24 | 62.275 | 63.174 | 62.186 | 63.308 | 61.602 | 62.949 | 68.069 | 66.811 | 65.868 | 423 | 423 | 318 | 16675.736 | 15436.997 | 13680.579 | -32768 | 56.842 | 60.659 | 0.394 | 0.66 | 0.598 | 1.687 | 1.74 | 1.747 | 23.976
2018-11-12 | 20:24 | 62.275 | 63.084 | 62.186 | 63.308 | 61.602 | 62.949 | 68.158 | 66.811 | 65.868 | 423 | 423 | 318 | 16675.736 | 15436.997 | 13680.579 | -32768 | 56.842 | 60.659 | 0.352 | 0.62 | 0.566 | 1.687 | 1.74 | 1.748 | 23.974
2018-11-12 | 20:24 | 62.051 | 62.904 | 62.006 | 63.308 | 61.467 | 62.725 | 67.934 | 66.632 | 65.599 | 422 | 435 | 318 | 16636.82 | 15865.497 | 13680.579 | -32768 | 57.246 | 61.332 | 0.36 | 0.664 | 0.59 | 1.687 | 1.739 | 1.745 | 23.974
2018-11-12 | 20:24 | 61.826 | 62.904 | 62.006 | 63.129 | 61.467 | 62.59 | 68.069 | 66.632 | 65.464 | 386 | 399 | 311 | 15235.797 | 14579.998 | 13389.748 | -32768 | 57.336 | 61.287 | 0.382 | 0.628 | 0.556 | 1.685 | 1.736 | 1.744 | 23.974
2018-11-12 | 20:24 | 61.826 | 62.635 | 61.737 | 63.039 | 61.198 | 62.59 | 67.575 | 66.362 | 65.464 | 436 | 450 | 329 | 17181.662 | 16401.121 | 14137.6 | -32768 | 57.111 | 61.332 | 0.37 | 0.624 | 0.544 | 1.684 | 1.735 | 1.742 | 23.976
2018-11-12 | 20:25 | 61.512 | 62.5 | 61.602 | 62.725 | 61.198 | 62.455 | 67.53 | 66.362 | 65.06 | 414 | 426 | 347 | 16325.481 | 15544.122 | 14885.45 | -32768 | 56.797 | 61.467 | 0.384 | 0.672 | 0.552 | 1.683 | 1.734 | 1.74 | 23.976
2018-11-12 | 20:25 | 61.512 | 62.32 | 61.737 | 62.904 | 60.928 | 62.186 | 67.395 | 66.227 | 64.925 | 366 | 388 | 312 | 14457.451 | 14187.207 | 13431.295 | -32768 | 56.033 | 61.467 | 0.372 | 0.628 | 0.59 | 1.68 | 1.731 | 1.738 | 23.976
2018-11-12 | 20:25 | 61.377 | 62.32 | 61.467 | 62.904 | 60.928 | 62.186 | 67.395 | 66.227 | 64.925 | 366 | 388 | 312 | 14457.451 | 14187.207 | 13431.295 | -32768 | 56.303 | 61.467 | 0.372 | 0.628 | 0.59 | 1.68 | 1.731 | 1.738 | 23.976
2018-11-12 | 20:25 | 61.377 | 62.096 | 61.602 | 62.5 | 60.793 | 62.051 | 67.53 | 66.093 | 64.925 | 399 | 428 | 341 | 15741.722 | 15615.539 | 14636.167 | -32768 | 56.303 | 60.928 | 0.378 | 0.646 | 0.54 | 1.679 | 1.73 | 1.737 | 23.976
2018-11-12 | 20:25 | 61.377 | 62.096 | 61.602 | 62.5 | 60.793 | 62.051 | 67.53 | 66.093 | 64.925 | 426 | 426 | 334 | 16792.488 | 15544.122 | 14345.336 | -32768 | 56.437 | 60.928 | 0.362 | 0.674 | 0.574 | 1.68 | 1.73 | 1.736 | 23.976
2018-11-12 | 20:25 | 61.287 | 62.051 | 61.332 | 62.096 | 60.928 | 62.051 | 67.305 | 65.958 | 64.656 | 419 | 392 | 330 | 16520.068 | 14330.04 | 14179.146 | -32768 | 56.707 | 60.793 | 0.364 | 0.662 | 0.572 | 1.679 | 1.728 | 1.735 | 23.974
2018-11-12 | 20:25 | 61.018 | 62.051 | 61.332 | 62.096 | 60.928 | 62.051 | 67.305 | 65.958 | 64.656 | 419 | 392 | 330 | 16520.068 | 14330.04 | 14179.146 | -32768 | 56.842 | 60.793 | 0.38 | 0.616 | 0.596 | 1.678 | 1.727 | 1.734 | 23.976
2018-11-12 | 20:25 | 61.243 | 62.096 | 61.332 | 62.365 | 60.524 | 61.781 | 67.395 | 65.958 | 64.835 | 409 | 402 | 330 | 16130.895 | 14687.123 | 14179.146 | -32768 | 57.246 | 61.063 | 0.372 | 0.63 | 0.56 | 1.677 | 1.725 | 1.732 | 23.974
2018-11-12 | 20:25 | 61.243 | 62.096 | 61.332 | 62.365 | 60.659 | 61.916 | 67.395 | 65.958 | 64.835 | 397 | 400 | 301 | 15663.888 | 14615.706 | 12974.275 | -32768 | 57.246 | 61.063 | 0.372 | 0.63 | 0.56 | 1.677 | 1.725 | 1.732 | 23.974
2018-11-12 | 20:25 | 60.793 | 61.961 | 61.153 | 62.186 | 60.524 | 61.647 | 67.081 | 65.823 | 64.701 | 405 | 421 | 318 | 15975.226 | 15365.581 | 13680.579 | -32768 | 57.066 | 61.198 | 0.376 | 0.588 | 0.57 | 1.676 | 1.723 | 1.73 | 23.974
2018-11-12 | 20:25 | 60.793 | 61.961 | 61.153 | 62.186 | 60.524 | 61.647 | 67.081 | 65.823 | 64.701 | 405 | 421 | 318 | 15975.226 | 15365.581 | 13680.579 | -32768 | 57.066 | 61.198 | 0.376 | 0.588 | 0.57 | 1.676 | 1.723 | 1.73 | 23.974
2018-11-12 | 20:25 | 60.659 | 61.692 | 60.883 | 61.961 | 60.524 | 61.512 | 67.081 | 65.509 | 64.566 | 407 | 394 | 351 | 16053.061 | 14401.457 | 15051.64 | -32768 | 57.515 | 61.287 | 0.372 | 0.636 | 0.554 | 1.674 | 1.721 | 1.727 | 23.974
2018-11-12 | 20:25 | 60.928 | 61.692 | 60.928 | 61.781 | 60.255 | 61.512 | 66.811 | 65.284 | 64.296 | 401 | 384 | 323 | 15819.557 | 14044.374 | 13888.315 | -32768 | 57.74 | 61.422 | 0.35 | 0.634 | 0.622 | 1.672 | 1.719 | 1.726 | 23.974
2018-11-12 | 20:25 | 60.928 | 61.692 | 60.928 | 61.916 | 60.255 | 61.512 | 66.946 | 65.284 | 64.296 | 401 | 384 | 323 | 15819.557 | 14044.374 | 13888.315 | -32768 | 57.74 | 61.422 | 0.38 | 0.642 | 0.558 | 1.671 | 1.718 | 1.726 | 23.976
2018-11-12 | 20:26 | 60.524 | 61.557 | 61.063 | 61.826 | 60.075 | 61.198 | 66.946 | 65.419 | 64.341 | 406 | 416 | 330 | 16014.143 | 15187.039 | 14179.146 | -32768 | 57.246 | 61.871 | 0.352 | 0.622 | 0.576 | 1.67 | 1.716 | 1.724 | 23.976
2018-11-12 | 20:26 | 60.434 | 61.422 | 60.659 | 61.916 | 60.12 | 61.063 | 66.811 | 65.15 | 64.341 | 407 | 415 | 339 | 16053.061 | 15151.331 | 14553.072 | -32768 | 57.336 | 61.287 | 0.394 | 0.67 | 0.59 | 1.668 | 1.715 | 1.722 | 23.974
2018-11-12 | 20:26 | 60.434 | 61.422 | 60.659 | 61.647 | 59.985 | 61.243 | 66.452 | 65.15 | 64.207 | 430 | 426 | 339 | 16948.158 | 15544.122 | 14553.072 | -32768 | 57.74 | 61.153 | 0.352 | 0.666 | 0.512 | 1.667 | 1.713 | 1.719 | 23.976
2018-11-12 | 20:26 | 60.434 | 61.422 | 60.659 | 61.647 | 59.985 | 61.243 | 66.452 | 65.15 | 64.207 | 430 | 426 | 339 | 16948.158 | 15544.122 | 14553.072 | -32768 | 57.74 | 60.883 | 0.348 | 0.666 | 0.594 | 1.666 | 1.713 | 1.72 | 23.976
2018-11-12 | 20:26 | 60.389 | 61.153 | 60.389 | 61.692 | 59.985 | 61.108 | 66.407 | 64.88 | 63.892 | 398 | 396 | 342 | 15702.805 | 14472.873 | 14677.714 | -32768 | 57.785 | 61.287 | 0.348 | 0.648 | 0.558 | 1.665 | 1.711 | 1.717 | 23.976
2018-11-12 | 20:26 | 60.075 | 61.153 | 60.344 | 61.512 | 59.806 | 60.838 | 66.093 | 64.835 | 63.757 | 393 | 400 | 343 | 15508.218 | 14615.706 | 14719.262 | -32768 | 58.144 | 61.108 | 0.36 | 0.658 | 0.548 | 1.663 | 1.71 | 1.714 | 23.976
2018-11-12 | 20:26 | 60.075 | 61.153 | 60.344 | 61.512 | 59.806 | 60.838 | 66.093 | 64.835 | 63.757 | 393 | 400 | 343 | 15508.218 | 14615.706 | 14719.262 | -32768 | 58.144 | 61.108 | 0.36 | 0.658 | 0.548 | 1.663 | 1.71 | 1.714 | 23.976
2018-11-12 | 20:26 | 60.255 | 61.018 | 60.344 | 61.198 | 59.671 | 60.704 | 66.272 | 64.835 | 63.713 | 388 | 402 | 323 | 15313.632 | 14687.123 | 13888.315 | -32768 | 58.144 | 60.838 | 0.356 | 0.664 | 0.58 | 1.661 | 1.707 | 1.713 | 23.976
2018-11-12 | 20:26 | 60.255 | 60.883 | 60.479 | 61.198 | 59.581 | 60.838 | 66.272 | 64.835 | 63.713 | 427 | 421 | 355 | 16831.406 | 15365.581 | 15217.829 | -32768 | 57.964 | 60.838 | 0.362 | 0.674 | 0.582 | 1.661 | 1.707 | 1.712 | 23.976
2018-11-12 | 20:26 | 59.806 | 60.838 | 60.21 | 60.838 | 59.671 | 60.704 | 66.227 | 64.701 | 63.713 | 394 | 397 | 342 | 15547.136 | 14508.581 | 14677.714 | -32768 | 57.874 | 60.838 | 0.364 | 0.646 | 0.552 | 1.659 | 1.705 | 1.711 | 23.976
2018-11-12 | 20:26 | 59.985 | 60.749 | 60.12 | 61.108 | 59.401 | 60.569 | 66.138 | 64.611 | 63.443 | 413 | 403 | 347 | 16286.564 | 14722.831 | 14885.45 | -32768 | 57.47 | 60.749 | 0.348 | 0.67 | 0.594 | 1.658 | 1.703 | 1.709 | 23.974
2018-11-12 | 20:27 | 59.581 | 60.704 | 60.12 | 60.973 | 59.312 | 60.434 | 66.003 | 64.611 | 63.443 | 395 | 388 | 344 | 15586.053 | 14187.207 | 14760.809 | -32768 | 56.931 | 60.569 | 0.37 | 0.652 | 0.55 | 1.656 | 1.701 | 1.706 | 23.976
2018-11-12 | 20:27 | 59.536 | 60.614 | 59.85 | 60.838 | 59.446 | 60.434 | 65.958 | 64.476 | 63.443 | 403 | 412 | 342 | 15897.392 | 15044.206 | 14677.714 | -32768 | 57.066 | 61.198 | 0.368 | 0.658 | 0.586 | 1.654 | 1.699 | 1.703 | 23.976
2018-11-12 | 20:27 | 59.581 | 60.434 | 59.716 | 60.838 | 59.177 | 60.165 | 65.823 | 64.072 | 63.263 | 408 | 417 | 324 | 16442.234 | 14972.789 | 14926.998 | -32768 | 57.47 | 61.243 | 0.354 | 0.654 | 0.552 | 1.652 | 1.698 | 1.703 | 23.974
2018-11-12 | 20:27 | 59.581 | 60.299 | 59.536 | 60.838 | 59.042 | 60.165 | 65.464 | 64.162 | 63.039 | 366 | 334 | 338 | 14457.451 | 12258.958 | 14511.525 | -32768 | 59.356 | 61.198 | 0.352 | 0.656 | 0.57 | 1.65 | 1.694 | 1.699 | 23.976
2018-11-12 | 20:27 | 59.401 | 60.299 | 59.401 | 60.255 | 58.907 | 59.895 | 65.464 | 64.162 | 62.859 | 423 | 419 | 333 | 16675.736 | 15294.164 | 14303.788 | -32768 | 59.446 | 60.838 | 0.366 | 0.626 | 0.56 | 1.649 | 1.692 | 1.697 | 23.976
2018-11-12 | 20:27 | 59.401 | 60.299 | 59.401 | 60.255 | 58.907 | 59.895 | 65.464 | 64.162 | 62.859 | 423 | 419 | 333 | 16675.736 | 15294.164 | 14303.788 | -32768 | 59.446 | 60.838 | 0.366 | 0.626 | 0.56 | 1.649 | 1.692 | 1.696 | 23.976
2018-11-12 | 20:27 | 59.132 | 60.21 | 59.267 | 60.569 | 58.773 | 59.716 | 65.329 | 63.892 | 62.859 | 393 | 378 | 339 | 15508.218 | 13830.124 | 14553.072 | -32768 | 59.356 | 60.793 | 0.344 | 0.642 | 0.6 | 1.647 | 1.69 | 1.694 | 23.976
2018-11-12 | 20:27 | 59.177 | 59.94 | 59.536 | 60.299 | 58.638 | 59.85 | 65.464 | 63.623 | 62.859 | 420 | 409 | 322 | 16558.986 | 14937.081 | 13846.769 | -32768 | 59.222 | 60.749 | 0.352 | 0.606 | 0.59 | 1.646 | 1.688 | 1.691 | 23.976
2018-11-12 | 20:27 | 59.042 | 60.075 | 59.536 | 60.434 | 58.638 | 59.761 | 65.464 | 63.623 | 62.859 | 392 | 407 | 321 | 16558.986 | 14937.081 | 13846.769 | -32768 | 59.222 | 60.749 | 0.344 | 0.572 | 0.544 | 1.646 | 1.688 | 1.692 | 23.976
2018-11-12 | 20:27 | 59.042 | 60.075 | 59.401 | 60.299 | 58.638 | 59.761 | 65.06 | 63.757 | 62.59 | 422 | 409 | 348 | 16636.82 | 14937.081 | 14926.998 | -32768 | 59.222 | 60.524 | 0.338 | 0.674 | 0.574 | 1.644 | 1.685 | 1.689 | 23.976
2018-11-12 | 20:27 | 59.042 | 60.075 | 59.401 | 60.299 | 58.638 | 59.581 | 65.06 | 63.757 | 62.59 | 384 | 388 | 344 | 15157.963 | 14187.207 | 14760.809 | -32768 | 59.222 | 60.524 | 0.338 | 0.674 | 0.574 | 1.643 | 1.685 | 1.69 | 23.976
2018-11-12 | 20:28 | 59.177 | 60.075 | 59.401 | 60.165 | 58.368 | 59.446 | 65.194 | 63.623 | 62.32 | 367 | 367 | 324 | 14496.368 | 13437.332 | 13929.862 | -32768 | 59.356 | 60.479 | 0.362 | 0.62 | 0.546 | 1.642 | 1.684 | 1.686 | 23.976
2018-11-12 | 20:28 | 58.997 | 59.94 | 59.671 | 59.761 | 58.728 | 59.401 | 64.88 | 63.488 | 62.59 | 381 | 417 | 327 | 14574.203 | 13115.958 | 13971.41 | -32768 | 59.491 | 60.614 | 0.346 | 0.688 | 0.572 | 1.64 | 1.681 | 1.684 | 23.976
2018-11-12 | 20:28 | 59.85 | 60.075 | 60.075 | 60.299 | 58.997 | 59.446 | 65.06 | 63.488 | 62.41 | 396 | 414 | 369 | 15624.97 | 15115.623 | 15799.491 | -32768 | 58.952 | 60.479 | 0.384 | 0.676 | 0.578 | 1.639 | 1.68 | 1.681 | 23.976
2018-11-12 | 20:28 | 59.85 | 60.075 | 60.075 | 60.299 | 58.997 | 59.446 | 65.06 | 63.488 | 62.41 | 396 | 414 | 369 | 15624.97 | 15115.623 | 15799.491 | -32768 | 58.952 | 60.479 | 0.384 | 0.676 | 0.578 | 1.639 | 1.68 | 1.681 | 23.976
2018-11-12 | 20:28 | 60.389 | 60.03 | 60.883 | 60.165 | 59.581 | 59.626 | 65.06 | 63.488 | 62.41 | 392 | 400 | 352 | 15469.301 | 14615.706 | 15093.188 | -32768 | 58.683 | 60.344 | 0.38 | 0.676 | 0.578 | 1.638 | 1.678 | 1.679 | 23.974
2018-11-12 | 20:28 | 60.389 | 60.299 | 60.883 | 60.165 | 59.581 | 59.626 | 65.06 | 63.488 | 62.41 | 392 | 400 | 352 | 15469.301 | 14615.706 | 15093.188 | -32768 | 58.683 | 60.434 | 0.338 | 0.64 | 0.54 | 1.636 | 1.677 | 1.679 | 23.974
2018-11-12 | 20:28 | 61.063 | 60.569 | 61.287 | 60.704 | 60.255 | 59.716 | 64.925 | 63.353 | 62.41 | 411 | 387 | 345 | 16208.729 | 14151.498 | 14802.356 | -32768 | 58.683 | 60.704 | 0.358 | 0.63 | 0.538 | 1.635 | 1.675 | 1.676 | 23.974
2018-11-12 | 20:28 | 61.602 | 60.749 | 61.961 | 60.973 | 60.659 | 60.03 | 64.79 | 63.623 | 62.41 | 424 | 444 | 330 | 16714.654 | 16186.872 | 14179.146 | -32768 | 58.548 | 60.075 | 0.356 | 0.562 | 0.55 | 1.632 | 1.673 | 1.675 | 23.974
2018-11-12 | 20:28 | 61.467 | 61.018 | 61.961 | 60.704 | 60.928 | 60.03 | 64.79 | 63.623 | 62.41 | 394 | 400 | 349 | 16714.654 | 16186.872 | 14179.146 | -32768 | 58.548 | 60.075 | 0.366 | 0.592 | 0.56 | 1.632 | 1.672 | 1.674 | 23.976
2018-11-12 | 20:28 | 62.096 | 61.287 | 62.231 | 61.512 | 61.332 | 60.12 | 65.015 | 63.757 | 62.814 | 390 | 380 | 349 | 15391.466 | 13901.54 | 14968.545 | -32768 | 58.952 | 60.03 | 0.38 | 0.658 | 0.58 | 1.629 | 1.67 | 1.672 | 23.976
2018-11-12 | 20:28 | 62.141 | 61.647 | 62.635 | 61.737 | 61.602 | 60.704 | 65.06 | 64.027 | 63.084 | 441 | 415 | 322 | 17376.248 | 15151.331 | 13846.769 | -32768 | 58.503 | 60.165 | 0.35 | 0.61 | 0.596 | 1.628 | 1.669 | 1.67 | 23.976
2018-11-12 | 20:29 | 62.68 | 62.096 | 62.769 | 62.32 | 62.006 | 61.243 | 65.194 | 64.162 | 63.219 | 431 | 433 | 316 | 16987.076 | 15794.08 | 13597.484 | -32768 | 59.626 | 59.895 | 0.39 | 0.66 | 0.564 | 1.626 | 1.666 | 1.666 | 23.976
2018-11-12 | 20:29 | 62.68 | 62.096 | 62.769 | 62.32 | 62.006 | 61.243 | 65.194 | 64.162 | 63.219 | 431 | 433 | 316 | 16987.076 | 15794.08 | 13597.484 | -32768 | 59.626 | 59.895 | 0.39 | 0.66 | 0.564 | 1.625 | 1.666 | 1.667 | 23.976
2018-11-12 | 20:29 | 62.5 | 62.455 | 62.904 | 62.59 | 62.141 | 61.512 | 65.15 | 64.296 | 63.578 | 375 | 383 | 319 | 14807.707 | 14008.665 | 13722.126 | -32768 | 59.222 | 59.761 | 0.374 | 0.656 | 0.564 | 1.624 | 1.664 | 1.664 | 23.974
2018-11-12 | 20:29 | 62.5 | 62.455 | 62.904 | 62.59 | 62.141 | 61.512 | 65.284 | 64.296 | 63.578 | 375 | 383 | 319 | 14807.707 | 14008.665 | 13722.126 | -32768 | 59.222 | 59.761 | 0.346 | 0.608 | 0.538 | 1.624 | 1.664 | 1.664 | 23.974
2018-11-12 | 20:29 | 62.949 | 62.725 | 63.039 | 62.859 | 62.275 | 61.737 | 65.464 | 64.566 | 63.578 | 376 | 383 | 343 | 14846.624 | 14008.665 | 14719.262 | -32768 | 58.818 | 60.03 | 0.36 | 0.616 | 0.608 | 1.622 | 1.661 | 1.662 | 23.976
2018-11-12 | 20:29 | 62.814 | 62.859 | 63.308 | 63.084 | 62.41 | 62.051 | 65.329 | 64.701 | 64.117 | 399 | 393 | 327 | 15741.722 | 14365.748 | 14054.505 | -32768 | 57.964 | 60.03 | 0.36 | 0.588 | 0.548 | 1.62 | 1.66 | 1.659 | 23.976
2018-11-12 | 20:29 | 62.814 | 62.859 | 63.308 | 63.084 | 62.41 | 62.051 | 65.599 | 64.701 | 64.117 | 399 | 393 | 327 | 15741.722 | 14365.748 | 14054.505 | -32768 | 57.964 | 59.895 | 0.36 | 0.588 | 0.548 | 1.62 | 1.66 | 1.659 | 23.976
2018-11-12 | 20:29 | 62.949 | 63.129 | 63.174 | 63.129 | 62.545 | 62.32 | 65.464 | 64.835 | 64.251 | 397 | 366 | 341 | 15663.888 | 13401.624 | 14636.167 | -32768 | 57.605 | 60.389 | 0.354 | 0.656 | 0.56 | 1.619 | 1.657 | 1.656 | 23.974
2018-11-12 | 20:29 | 62.904 | 63.174 | 63.443 | 63.398 | 62.545 | 62.41 | 65.554 | 64.97 | 64.251 | 397 | 402 | 321 | 15663.888 | 14687.123 | 13805.221 | -32768 | 57.201 | 60.704 | 0.36 | 0.592 | 0.564 | 1.617 | 1.656 | 1.655 | 23.976
2018-11-12 | 20:29 | 62.904 | 63.174 | 63.443 | 63.398 | 62.545 | 62.41 | 65.554 | 64.97 | 64.386 | 369 | 359 | 315 | 14574.203 | 13151.666 | 13555.938 | -32768 | 57.201 | 60.704 | 0.36 | 0.592 | 0.564 | 1.618 | 1.656 | 1.654 | 23.976
2018-11-12 | 20:29 | 63.353 | 63.398 | 63.443 | 63.668 | 62.635 | 62.68 | 65.464 | 65.105 | 64.386 | 415 | 415 | 362 | 15819.557 | 14901.373 | 13680.579 | -32768 | 57.336 | 60.659 | 0.342 | 0.618 | 0.576 | 1.615 | 1.653 | 1.653 | 23.976
2018-11-12 | 20:29 | 63.174 | 63.443 | 63.443 | 63.533 | 62.814 | 62.814 | 65.554 | 65.239 | 64.521 | 424 | 417 | 306 | 16714.654 | 15222.747 | 13182.012 | -32768 | 56.662 | 60.659 | 0.348 | 0.596 | 0.58 | 1.615 | 1.653 | 1.651 | 23.976
2018-11-12 | 20:30 | 63.757 | 63.668 | 63.578 | 63.802 | 62.814 | 62.994 | 65.599 | 65.239 | 64.701 | 400 | 433 | 349 | 15780.64 | 15794.08 | 14968.545 | -32768 | 56.662 | 60.614 | 0.354 | 0.618 | 0.572 | 1.613 | 1.65 | 1.648 | 23.976
2018-11-12 | 20:30 | 63.757 | 63.668 | 63.578 | 63.802 | 62.814 | 62.994 | 65.599 | 65.239 | 64.566 | 400 | 433 | 349 | 15780.64 | 15794.08 | 14968.545 | -32768 | 56.662 | 60.614 | 0.37 | 0.638 | 0.592 | 1.613 | 1.65 | 1.648 | 23.976
2018-11-12 | 20:30 | 63.623 | 63.668 | 63.982 | 63.937 | 63.219 | 63.084 | 66.003 | 65.105 | 64.701 | 427 | 437 | 325 | 16831.406 | 15936.913 | 13971.41 | -32768 | 56.392 | 60.793 | 0.342 | 0.63 | 0.57 | 1.611 | 1.649 | 1.647 | 23.976
2018-11-12 | 20:30 | 64.027 | 63.802 | 64.117 | 64.117 | 63.353 | 63.129 | 65.958 | 65.374 | 65.015 | 409 | 416 | 340 | 16130.895 | 15187.039 | 14594.619 | -32768 | 57.515 | 60.883 | 0.334 | 0.66 | 0.584 | 1.61 | 1.646 | 1.645 | 23.976
2018-11-12 | 20:30 | 63.847 | 63.982 | 64.117 | 63.982 | 63.488 | 63.129 | 65.958 | 65.374 | 65.015 | 420 | 412 | 332 | 16558.986 | 15044.206 | 14262.241 | -32768 | 57.515 | 60.883 | 0.352 | 0.688 | 0.546 | 1.611 | 1.647 | 1.645 | 23.974
2018-11-12 | 20:30 | 64.386 | 64.117 | 64.386 | 64.072 | 63.623 | 63.488 | 65.688 | 65.509 | 64.88 | 391 | 365 | 340 | 15430.384 | 13365.916 | 14594.619 | -32768 | 57.47 | 60.928 | 0.364 | 0.62 | 0.568 | 1.609 | 1.646 | 1.644 | 23.976
2018-11-12 | 20:30 | 64.386 | 64.117 | 64.386 | 64.072 | 63.623 | 63.488 | 65.688 | 65.509 | 65.15 | 391 | 365 | 340 | 15430.384 | 13365.916 | 14594.619 | -32768 | 57.47 | 60.928 | 0.368 | 0.594 | 0.61 | 1.609 | 1.646 | 1.644 | 23.976
2018-11-12 | 20:30 | 64.386 | 64.341 | 64.79 | 64.521 | 63.892 | 63.353 | 65.688 | 65.509 | 65.015 | 388 | 379 | 340 | 15313.632 | 13865.832 | 14594.619 | -32768 | 56.976 | 60.883 | 0.36 | 0.668 | 0.51 | 1.609 | 1.643 | 1.642 | 23.974
2018-11-12 | 20:30 | 64.386 | 64.341 | 64.79 | 64.521 | 63.892 | 63.353 | 65.688 | 65.509 | 65.284 | 388 | 379 | 340 | 15313.632 | 13865.832 | 14594.619 | -32768 | 56.976 | 60.883 | 0.366 | 0.616 | 0.596 | 1.609 | 1.643 | 1.642 | 23.976
2018-11-12 | 20:30 | 64.79 | 64.656 | 64.79 | 64.341 | 63.892 | 63.757 | 65.823 | 65.778 | 65.464 | 389 | 387 | 327 | 15352.549 | 14151.498 | 14054.505 | -32768 | 56.392 | 60.793 | 0.35 | 0.648 | 0.544 | 1.608 | 1.642 | 1.64 | 23.976
2018-11-12 | 20:30 | 64.79 | 64.656 | 64.79 | 64.341 | 63.892 | 63.757 | 65.823 | 65.778 | 65.464 | 389 | 387 | 327 | 15352.549 | 14151.498 | 14054.505 | -32768 | 56.392 | 60.793 | 0.35 | 0.648 | 0.544 | 1.608 | 1.642 | 1.64 | 23.976
2018-11-12 | 20:30 | 64.925 | 64.88 | 65.194 | 64.97 | 64.162 | 63.847 | 65.688 | 65.778 | 65.329 | 404 | 392 | 325 | 15936.309 | 14330.04 | 13971.41 | -32768 | 56.617 | 60.614 | 0.348 | 0.6 | 0.526 | 1.606 | 1.64 | 1.638 | 23.974
2018-11-12 | 20:30 | 64.925 | 64.88 | 65.194 | 64.97 | 64.162 | 63.847 | 65.688 | 65.778 | 65.329 | 404 | 392 | 325 | 15936.309 | 14330.04 | 13971.41 | -32768 | 57.291 | 60.614 | 0.35 | 0.654 | 0.568 | 1.607 | 1.64 | 1.638 | 23.976
2018-11-12 | 20:30 | 65.239 | 64.925 | 65.464 | 64.97 | 64.701 | 64.296 | 66.138 | 66.048 | 65.599 | 419 | 413 | 316 | 16520.068 | 15079.914 | 13597.484 | -32768 | 57.425 | 60.749 | 0.35 | 0.616 | 0.556 | 1.605 | 1.64 | 1.637 | 23.974
2018-11-12 | 20:30 | 65.239 | 65.06 | 65.464 | 64.97 | 64.701 | 64.296 | 66.138 | 66.048 | 65.599 | 413 | 410 | 315 | 16520.068 | 15079.914 | 13597.484 | -32768 | 57.425 | 60.659 | 0.34 | 0.688 | 0.556 | 1.605 | 1.64 | 1.637 | 23.976
2018-11-12 | 20:31 | 65.329 | 65.284 | 65.733 | 65.554 | 64.79 | 64.476 | 65.958 | 66.182 | 65.733 | 417 | 431 | 340 | 16442.234 | 15722.664 | 14594.619 | -32768 | 57.605 | 61.557 | 0.372 | 0.604 | 0.56 | 1.605 | 1.637 | 1.637 | 23.974
2018-11-12 | 20:31 | 65.509 | 65.554 | 65.868 | 65.688 | 64.835 | 64.745 | 66.407 | 66.182 | 66.138 | 389 | 399 | 333 | 15352.549 | 14579.998 | 14303.788 | -32768 | 58.144 | 61.018 | 0.35 | 0.65 | 0.552 | 1.604 | 1.636 | 1.633 | 23.976
2018-11-12 | 20:31 | 65.509 | 65.733 | 66.138 | 65.374 | 64.97 | 64.88 | 66.407 | 66.317 | 66.362 | 408 | 395 | 324 | 16091.978 | 14437.165 | 13929.862 | -32768 | 57.695 | 60.614 | 0.376 | 0.652 | 0.554 | 1.604 | 1.635 | 1.632 | 23.976
2018-11-12 | 20:31 | 65.509 | 65.733 | 66.138 | 65.374 | 64.97 | 64.88 | 66.407 | 66.317 | 66.362 | 408 | 395 | 324 | 16091.978 | 14437.165 | 13929.862 | -32768 | 57.695 | 60.614 | 0.376 | 0.652 | 0.554 | 1.604 | 1.635 | 1.632 | 23.976
2018-11-12 | 20:31 | 65.913 | 65.733 | 66.272 | 65.868 | 65.509 | 65.105 | 66.407 | 66.587 | 66.497 | 408 | 400 | 303 | 15391.466 | 15365.581 | 13680.579 | -32768 | 57.291 | 60.344 | 0.35 | 0.642 | 0.59 | 1.602 | 1.633 | 1.631 | 23.976
2018-11-12 | 20:31 | 66.048 | 65.868 | 66.138 | 66.048 | 65.644 | 65.239 | 66.407 | 66.721 | 66.632 | 393 | 369 | 318 | 15508.218 | 13508.749 | 13680.579 | -32768 | 56.572 | 59.85 | 0.352 | 0.632 | 0.606 | 1.602 | 1.633 | 1.63 | 23.976
2018-11-12 | 20:31 | 66.272 | 66.227 | 66.542 | 66.317 | 65.464 | 65.239 | 66.632 | 66.856 | 66.632 | 421 | 409 | 334 | 16597.902 | 14937.081 | 14345.336 | -32768 | 56.752 | 60.165 | 0.312 | 0.6 | 0.594 | 1.602 | 1.632 | 1.629 | 23.976
2018-11-12 | 20:31 | 66.407 | 66.407 | 66.542 | 66.272 | 65.778 | 65.554 | 66.766 | 66.991 | 66.901 | 388 | 359 | 297 | 15313.632 | 13151.666 | 12808.086 | -32768 | 56.572 | 60.255 | 0.346 | 0.688 | 0.564 | 1.602 | 1.63 | 1.628 | 23.976
2018-11-12 | 20:31 | 66.407 | 66.407 | 66.811 | 66.272 | 65.913 | 65.688 | 66.766 | 66.991 | 66.901 | 401 | 406 | 319 | 15819.557 | 14829.956 | 13722.126 | -32768 | 56.572 | 60.255 | 0.346 | 0.688 | 0.564 | 1.602 | 1.631 | 1.627 | 23.976
2018-11-12 | 20:31 | 66.407 | 66.497 | 66.811 | 66.452 | 65.733 | 65.644 | 66.901 | 66.991 | 66.856 | 385 | 421 | 324 | 15196.88 | 15365.581 | 13929.862 | -32768 | 56.213 | 60.389 | 0.342 | 0.684 | 0.584 | 1.602 | 1.63 | 1.627 | 23.976
2018-11-12 | 20:32 | 66.676 | 66.632 | 66.946 | 66.901 | 66.182 | 65.913 | 67.036 | 67.26 | 67.17 | 401 | 381 | 300 | 15819.557 | 13937.249 | 12932.728 | -32768 | 56.123 | 60.299 | 0.336 | 0.618 | 0.584 | 1.602 | 1.629 | 1.626 | 23.976
2018-11-12 | 20:32 | 66.676 | 66.632 | 66.946 | 66.766 | 66.182 | 65.913 | 67.036 | 67.26 | 67.17 | 401 | 381 | 300 | 15819.557 | 13937.249 | 12932.728 | -32768 | 56.123 | 60.299 | 0.33 | 0.644 | 0.566 | 1.602 | 1.629 | 1.626 | 23.976
2018-11-12 | 20:32 | 67.081 | 66.901 | 67.036 | 67.17 | 66.182 | 66.362 | 66.901 | 67.215 | 67.305 | 402 | 388 | 310 | 15858.474 | 14187.207 | 13348.2 | -32768 | 56.527 | 60.973 | 0.374 | 0.648 | 0.528 | 1.602 | 1.628 | 1.625 | 23.976
2018-11-12 | 20:32 | 67.081 | 66.901 | 67.036 | 67.17 | 66.182 | 66.362 | 66.901 | 67.215 | 67.305 | 402 | 388 | 310 | 15858.474 | 14187.207 | 13348.2 | -32768 | 56.527 | 60.973 | 0.362 | 0.67 | 0.568 | 1.601 | 1.628 | 1.626 | 23.974
2018-11-12 | 20:32 | 67.17 | 67.036 | 67.305 | 66.946 | 66.587 | 66.497 | 66.901 | 67.35 | 67.26 | 375 | 397 | 314 | 14807.707 | 14508.581 | 13514.39 | -32768 | 56.842 | 61.243 | 0.376 | 0.674 | 0.566 | 1.602 | 1.627 | 1.626 | 23.974
2018-11-12 | 20:32 | 67.17 | 67.036 | 67.305 | 66.946 | 66.587 | 66.497 | 66.901 | 67.35 | 67.26 | 375 | 397 | 314 | 14807.707 | 14508.581 | 13514.39 | -32768 | 56.842 | 61.243 | 0.376 | 0.674 | 0.566 | 1.602 | 1.627 | 1.624 | 23.974
2018-11-12 | 20:32 | 67.17 | 67.35 | 67.575 | 67.395 | 66.721 | 66.497 | 66.991 | 67.485 | 67.664 | 380 | 399 | 328 | 15002.293 | 14579.998 | 14096.052 | -32768 | 57.156 | 61.332 | 0.364 | 0.634 | 0.572 | 1.601 | 1.626 | 1.623 | 23.974
2018-11-12 | 20:32 | 67.17 | 67.35 | 67.44 | 67.395 | 66.721 | 66.721 | 66.991 | 67.62 | 67.664 | 410 | 381 | 314 | 16169.812 | 13937.249 | 13514.39 | -32768 | 57.156 | 61.198 | 0.384 | 0.626 | 0.53 | 1.601 | 1.627 | 1.624 | 23.976
2018-11-12 | 20:32 | 67.62 | 67.44 | 67.709 | 67.664 | 67.126 | 66.587 | 67.17 | 67.485 | 67.664 | 413 | 436 | 345 | 15352.549 | 14044.374 | 14843.903 | -32768 | 57.56 | 60.793 | 0.34 | 0.63 | 0.554 | 1.601 | 1.626 | 1.623 | 23.976
2018-11-12 | 20:32 | 67.62 | 67.44 | 67.709 | 67.664 | 67.126 | 66.587 | 67.17 | 67.485 | 67.664 | 413 | 436 | 345 | 15352.549 | 14044.374 | 14843.903 | -32768 | 57.56 | 60.793 | 0.34 | 0.63 | 0.554 | 1.601 | 1.626 | 1.624 | 23.976
2018-11-12 | 20:32 | 67.709 | 67.754 | 67.979 | 67.799 | 66.991 | 66.856 | 67.126 | 67.754 | 68.069 | 408 | 391 | 326 | 16091.978 | 14294.332 | 14012.957 | -32768 | 57.425 | 60.389 | 0.376 | 0.59 | 0.518 | 1.601 | 1.626 | 1.622 | 23.974
2018-11-12 | 20:32 | 67.709 | 67.754 | 67.979 | 67.799 | 66.991 | 66.856 | 67.126 | 67.754 | 68.069 | 408 | 391 | 326 | 16091.978 | 14294.332 | 14012.957 | -32768 | 57.425 | 60.389 | 0.376 | 0.59 | 0.518 | 1.601 | 1.626 | 1.622 | 23.974
2018-11-12 | 20:32 | 68.024 | 67.844 | 68.248 | 68.069 | 67.126 | 67.305 | 67.575 | 67.889 | 68.024 | 425 | 434 | 320 | 16753.572 | 15829.789 | 13763.674 | -32768 | 57.695 | 61.063 | 0.34 | 0.594 | 0.592 | 1.601 | 1.626 | 1.622 | 23.976
2018-11-12 | 20:32 | 67.979 | 68.248 | 68.518 | 67.799 | 67.395 | 67.305 | 67.664 | 68.024 | 68.293 | 437 | 415 | 324 | 17220.58 | 15151.331 | 13929.862 | -32768 | 58.234 | 60.928 | 0.35 | 0.638 | 0.578 | 1.6 | 1.625 | 1.622 | 23.976
2018-11-12 | 20:33 | 68.383 | 68.248 | 68.652 | 68.338 | 67.799 | 67.395 | 67.799 | 68.293 | 68.473 | 414 | 392 | 339 | 16325.481 | 14330.04 | 14553.072 | -32768 | 58.638 | 60.524 | 0.364 | 0.584 | 0.558 | 1.6 | 1.625 | 1.621 | 23.976
2018-11-12 | 20:33 | 68.383 | 68.383 | 68.652 | 68.338 | 67.799 | 67.395 | 67.799 | 68.158 | 68.473 | 416 | 423 | 350 | 16403.316 | 15436.997 | 15010.093 | -32768 | 58.638 | 60.524 | 0.374 | 0.666 | 0.504 | 1.6 | 1.625 | 1.621 | 23.976
2018-11-12 | 20:33 | 68.293 | 68.428 | 68.922 | 68.428 | 67.799 | 67.709 | 67.709 | 68.428 | 68.787 | 384 | 367 | 331 | 15157.963 | 13437.332 | 14220.694 | -32768 | 59.267 | 60.255 | 0.348 | 0.624 | 0.556 | 1.6 | 1.625 | 1.622 | 23.974
2018-11-12 | 20:33 | 68.293 | 68.428 | 68.922 | 68.428 | 67.799 | 67.709 | 67.709 | 68.428 | 68.787 | 384 | 367 | 331 | 15157.963 | 13437.332 | 14220.694 | -32768 | 59.267 | 60.255 | 0.348 | 0.624 | 0.556 | 1.6 | 1.625 | 1.622 | 23.974
2018-11-12 | 20:33 | 68.518 | 68.652 | 68.922 | 68.473 | 68.203 | 67.979 | 68.069 | 68.563 | 68.922 | 423 | 382 | 342 | 16675.736 | 13972.957 | 14677.714 | -32768 | 60.524 | 60.569 | 0.358 | 0.632 | 0.576 | 1.599 | 1.624 | 1.622 | 23.976
2018-11-12 | 20:33 | 68.877 | 68.787 | 68.922 | 68.608 | 68.069 | 68.114 | 67.934 | 68.428 | 68.697 | 368 | 360 | 341 | 14535.285 | 13187.374 | 14636.167 | -32768 | 60.793 | 61.018 | 0.354 | 0.61 | 0.556 | 1.599 | 1.624 | 1.621 | 23.976
2018-11-12 | 20:33 | 68.877 | 68.787 | 68.922 | 68.608 | 68.203 | 68.114 | 67.934 | 68.428 | 68.967 | 396 | 377 | 326 | 15624.97 | 13794.415 | 14012.957 | -32768 | 60.793 | 61.018 | 0.348 | 0.632 | 0.574 | 1.6 | 1.624 | 1.621 | 23.976
2018-11-12 | 20:33 | 69.012 | 68.967 | 69.326 | 68.922 | 68.338 | 68.114 | 67.754 | 68.697 | 69.146 | 388 | 410 | 341 | 17609.752 | 15901.205 | 13680.579 | -32768 | 60.838 | 60.838 | 0.38 | 0.646 | 0.55 | 1.598 | 1.624 | 1.621 | 23.976
2018-11-12 | 20:33 | 69.012 | 68.967 | 69.326 | 68.922 | 68.338 | 68.114 | 67.754 | 68.697 | 69.146 | 388 | 410 | 341 | 15313.632 | 14972.789 | 14636.167 | -32768 | 60.838 | 60.838 | 0.38 | 0.646 | 0.55 | 1.598 | 1.624 | 1.621 | 23.976
2018-11-12 | 20:33 | 69.281 | 69.057 | 69.461 | 69.236 | 68.338 | 68.518 | 68.293 | 68.832 | 69.281 | 416 | 378 | 312 | 16403.316 | 13830.124 | 13431.295 | -32768 | 61.153 | 60.704 | 0.35 | 0.638 | 0.582 | 1.598 | 1.624 | 1.622 | 23.976
2018-11-12 | 20:33 | 69.281 | 69.191 | 69.461 | 69.236 | 68.338 | 68.518 | 68.293 | 68.832 | 69.281 | 416 | 378 | 312 | 16403.316 | 13830.124 | 13431.295 | -32768 | 61.153 | 60.838 | 0.35 | 0.638 | 0.582 | 1.599 | 1.624 | 1.621 | 23.976
2018-11-12 | 20:33 | 69.191 | 69.281 | 69.596 | 69.461 | 68.877 | 68.652 | 68.203 | 68.967 | 69.416 | 417 | 390 | 335 | 16442.234 | 14258.623 | 14386.883 | -32768 | 61.916 | 61.108 | 0.38 | 0.666 | 0.57 | 1.6 | 1.625 | 1.62 | 23.976
2018-11-12 | 20:33 | 69.551 | 69.326 | 69.73 | 69.596 | 68.877 | 68.608 | 68.428 | 69.102 | 69.551 | 374 | 384 | 327 | 14768.789 | 14044.374 | 14054.505 | -32768 | 61.377 | 60.838 | 0.378 | 0.616 | 0.568 | 1.599 | 1.624 | 1.62 | 23.976
2018-11-12 | 20:33 | 69.551 | 69.326 | 69.73 | 69.596 | 68.877 | 68.608 | 68.428 | 69.102 | 69.551 | 374 | 384 | 327 | 14768.789 | 14044.374 | 14054.505 | -32768 | 61.377 | 60.838 | 0.36 | 0.66 | 0.584 | 1.599 | 1.625 | 1.621 | 23.976
2018-11-12 | 20:34 | 69.73 | 69.73 | 70 | 69.73 | 69.102 | 69.057 | 68.608 | 69.236 | 69.685 | 400 | 438 | 348 | 15780.64 | 15972.622 | 14926.998 | -32768 | 60.704 | 60.883 | 0.344 | 0.586 | 0.602 | 1.598 | 1.625 | 1.621 | 23.976
2018-11-12 | 20:34 | 69.82 | 69.865 | 70.134 | 70 | 69.236 | 69.012 | 68.697 | 69.371 | 70.09 | 375 | 401 | 333 | 16792.488 | 15436.997 | 14760.809 | -32768 | 60.704 | 60.883 | 0.342 | 0.648 | 0.576 | 1.599 | 1.625 | 1.62 | 23.976
2018-11-12 | 20:34 | 69.82 | 69.955 | 70.134 | 70.134 | 69.416 | 69.191 | 68.697 | 69.506 | 70.179 | 409 | 425 | 329 | 16130.895 | 15508.414 | 14137.6 | -32768 | 59.895 | 60.434 | 0.368 | 0.616 | 0.592 | 1.599 | 1.624 | 1.622 | 23.976
2018-11-12 | 20:34 | 69.82 | 69.955 | 70.134 | 70.134 | 69.416 | 69.191 | 68.832 | 69.506 | 70.179 | 409 | 425 | 329 | 16130.895 | 15508.414 | 14137.6 | -32768 | 59.895 | 60.434 | 0.376 | 0.624 | 0.544 | 1.599 | 1.625 | 1.62 | 23.976
2018-11-12 | 20:34 | 70.359 | 70.134 | 70.404 | 70.359 | 69.416 | 69.281 | 68.967 | 69.64 | 70.179 | 444 | 436 | 331 | 17493 | 15901.205 | 14220.694 | -32768 | 59.716 | 60.704 | 0.348 | 0.63 | 0.546 | 1.599 | 1.625 | 1.621 | 23.976
2018-11-12 | 20:34 | 70.583 | 70.404 | 70.539 | 70.494 | 69.82 | 69.551 | 69.012 | 69.775 | 70.404 | 386 | 376 | 335 | 15235.797 | 13758.707 | 14386.883 | -32768 | 58.907 | 60.569 | 0.374 | 0.678 | 0.558 | 1.599 | 1.625 | 1.621 | 23.976
2018-11-12 | 20:34 | 70.718 | 70.539 | 70.808 | 70.718 | 69.775 | 69.685 | 68.922 | 69.91 | 70.539 | 374 | 383 | 348 | 14768.789 | 14008.665 | 14926.998 | -32768 | 58.458 | 61.153 | 0.326 | 0.662 | 0.58 | 1.6 | 1.626 | 1.622 | 23.976
2018-11-12 | 20:34 | 70.718 | 70.539 | 70.808 | 70.718 | 69.775 | 69.685 | 68.922 | 69.91 | 70.404 | 374 | 383 | 348 | 14768.789 | 14008.665 | 14926.998 | -32768 | 58.458 | 61.153 | 0.372 | 0.656 | 0.594 | 1.601 | 1.627 | 1.622 | 23.976
2018-11-12 | 20:34 | 70.988 | 70.763 | 70.943 | 70.808 | 70.224 | 69.955 | 69.146 | 69.91 | 70.763 | 424 | 420 | 334 | 16714.654 | 15329.872 | 14345.336 | -32768 | 58.279 | 61.243 | 0.36 | 0.61 | 0.554 | 1.6 | 1.627 | 1.623 | 23.976
2018-11-12 | 20:34 | 70.988 | 70.763 | 71.077 | 71.122 | 70.359 | 69.955 | 69.146 | 70.314 | 70.898 | 398 | 378 | 331 | 15702.805 | 13830.124 | 14220.694 | -32768 | 58.728 | 61.153 | 0.368 | 0.646 | 0.53 | 1.601 | 1.626 | 1.623 | 23.976
2018-11-12 | 20:34 | 71.257 | 70.943 | 71.482 | 71.077 | 70.628 | 70.09 | 69.461 | 70.314 | 71.167 | 397 | 410 | 344 | 15663.888 | 14972.789 | 14760.809 | -32768 | 58.683 | 60.704 | 0.37 | 0.66 | 0.606 | 1.603 | 1.628 | 1.623 | 23.976
2018-11-12 | 20:35 | 71.392 | 71.302 | 71.616 | 71.392 | 70.494 | 70.494 | 69.281 | 70.449 | 71.033 | 398 | 388 | 334 | 15702.805 | 14187.207 | 14345.336 | -32768 | 59.401 | 61.108 | 0.378 | 0.626 | 0.572 | 1.602 | 1.627 | 1.625 | 23.976
2018-11-12 | 20:35 | 71.661 | 71.482 | 71.751 | 71.661 | 70.898 | 70.673 | 69.685 | 70.449 | 71.437 | 416 | 404 | 347 | 16403.316 | 14758.54 | 14885.45 | -32768 | 59.94 | 61.108 | 0.38 | 0.706 | 0.544 | 1.603 | 1.628 | 1.625 | 23.976
2018-11-12 | 20:35 | 71.661 | 71.482 | 71.751 | 71.661 | 70.898 | 70.673 | 69.685 | 70.449 | 71.437 | 416 | 404 | 347 | 16403.316 | 14758.54 | 14885.45 | -32768 | 59.94 | 61.108 | 0.382 | 0.656 | 0.55 | 1.603 | 1.628 | 1.624 | 23.974
2018-11-12 | 20:35 | 71.751 | 71.616 | 71.751 | 71.616 | 71.033 | 70.763 | 69.506 | 70.449 | 71.392 | 388 | 417 | 360 | 15313.632 | 15222.747 | 15425.565 | -32768 | 59.626 | 60.838 | 0.366 | 0.692 | 0.552 | 1.604 | 1.629 | 1.625 | 23.976
2018-11-12 | 20:35 | 71.751 | 71.616 | 71.751 | 71.616 | 71.033 | 70.763 | 69.506 | 70.718 | 71.392 | 436 | 451 | 365 | 17181.662 | 16436.83 | 15633.302 | -32768 | 59.626 | 60.838 | 0.366 | 0.692 | 0.552 | 1.604 | 1.629 | 1.625 | 23.976
2018-11-12 | 20:35 | 71.796 | 71.751 | 72.021 | 71.751 | 71.302 | 71.077 | 69.955 | 70.853 | 71.661 | 413 | 394 | 320 | 16286.564 | 14401.457 | 13763.674 | -32768 | 58.952 | 60.838 | 0.358 | 0.644 | 0.578 | 1.603 | 1.629 | 1.625 | 23.976
2018-11-12 | 20:35 | 71.796 | 71.751 | 72.021 | 71.751 | 71.302 | 71.077 | 69.955 | 70.853 | 71.661 | 413 | 394 | 320 | 16286.564 | 14401.457 | 13763.674 | -32768 | 58.952 | 60.838 | 0.358 | 0.644 | 0.578 | 1.603 | 1.629 | 1.625 | 23.976
2018-11-12 | 20:35 | 71.931 | 71.931 | 72.021 | 72.021 | 71.302 | 71.212 | 70.09 | 70.988 | 71.796 | 450 | 466 | 322 | 15352.549 | 14044.374 | 15217.829 | -32768 | 58.683 | 61.377 | 0.382 | 0.618 | 0.588 | 1.606 | 1.63 | 1.626 | 23.976
2018-11-12 | 20:35 | 72.021 | 72.155 | 72.425 | 72.155 | 71.706 | 71.167 | 70.179 | 70.988 | 71.931 | 415 | 417 | 324 | 16364.398 | 15222.747 | 13929.862 | -32768 | 58.683 | 61.916 | 0.352 | 0.614 | 0.584 | 1.605 | 1.63 | 1.627 | 23.974
2018-11-12 | 20:35 | 72.021 | 72.155 | 72.425 | 72.155 | 71.706 | 71.167 | 70.179 | 70.988 | 72.065 | 415 | 417 | 324 | 16364.398 | 15222.747 | 13929.862 | -32768 | 58.683 | 61.916 | 0.386 | 0.63 | 0.548 | 1.606 | 1.63 | 1.628 | 23.974
2018-11-12 | 20:35 | 72.2 | 72.29 | 72.47 | 72.425 | 71.706 | 71.616 | 70.314 | 71.033 | 72.2 | 405 | 387 | 327 | 15975.226 | 14151.498 | 14054.505 | -32768 | 58.683 | 61.916 | 0.37 | 0.672 | 0.594 | 1.606 | 1.631 | 1.628 | 23.976
2018-11-12 | 20:35 | 72.2 | 72.29 | 72.47 | 72.425 | 71.706 | 71.616 | 70.314 | 71.033 | 72.2 | 405 | 387 | 327 | 15975.226 | 14151.498 | 14054.505 | -32768 | 58.683 | 61.916 | 0.37 | 0.672 | 0.594 | 1.606 | 1.631 | 1.628 | 23.976
2018-11-12 | 20:35 | 72.604 | 72.425 | 72.874 | 72.559 | 71.796 | 71.886 | 70.449 | 71.302 | 72.335 | 407 | 398 | 322 | 16053.061 | 14544.29 | 13846.769 | -32768 | 58.683 | 61.647 | 0.358 | 0.584 | 0.536 | 1.607 | 1.631 | 1.629 | 23.976
2018-11-12 | 20:35 | 72.604 | 72.425 | 72.874 | 72.559 | 71.796 | 71.886 | 70.449 | 71.302 | 72.335 | 407 | 398 | 322 | 16053.061 | 14544.29 | 13846.769 | -32768 | 58.683 | 61.647 | 0.38 | 0.664 | 0.548 | 1.608 | 1.633 | 1.63 | 23.976
2018-11-12 | 20:36 | 72.919 | 72.694 | 72.874 | 72.559 | 71.976 | 71.886 | 70.314 | 71.302 | 72.245 | 366 | 383 | 332 | 14457.451 | 14008.665 | 14262.241 | -32768 | 58.818 | 61.512 | 0.368 | 0.598 | 0.56 | 1.608 | 1.632 | 1.63 | 23.976
2018-11-12 | 20:36 | 72.784 | 72.829 | 73.009 | 72.964 | 72.245 | 71.886 | 70.269 | 71.706 | 72.38 | 382 | 376 | 347 | 15080.128 | 13758.707 | 14885.45 | -32768 | 59.761 | 61.602 | 0.382 | 0.652 | 0.542 | 1.61 | 1.634 | 1.631 | 23.976
2018-11-12 | 20:36 | 73.233 | 73.143 | 73.413 | 72.874 | 72.515 | 72.021 | 70.583 | 71.706 | 72.649 | 446 | 422 | 361 | 17570.836 | 15401.289 | 15467.113 | -32768 | 60.883 | 61.377 | 0.4 | 0.658 | 0.548 | 1.612 | 1.635 | 1.632 | 23.974
2018-11-12 | 20:36 | 73.233 | 73.143 | 73.413 | 72.874 | 72.515 | 72.021 | 70.583 | 71.706 | 72.649 | 446 | 422 | 361 | 17570.836 | 15401.289 | 15467.113 | -32768 | 60.883 | 61.377 | 0.4 | 0.658 | 0.548 | 1.612 | 1.635 | 1.632 | 23.974
2018-11-12 | 20:36 | 73.188 | 73.278 | 73.503 | 73.413 | 72.515 | 72.425 | 70.539 | 71.931 | 72.919 | 409 | 412 | 339 | 16130.895 | 15044.206 | 14553.072 | -32768 | 60.479 | 61.512 | 0.356 | 0.696 | 0.582 | 1.612 | 1.636 | 1.633 | 23.976
2018-11-12 | 20:36 | 73.188 | 73.278 | 73.503 | 73.413 | 72.515 | 72.425 | 70.539 | 71.931 | 72.919 | 409 | 412 | 339 | 16130.895 | 15044.206 | 14553.072 | -32768 | 60.479 | 61.512 | 0.356 | 0.696 | 0.582 | 1.612 | 1.636 | 1.633 | 23.976
2018-11-12 | 20:36 | 73.503 | 73.233 | 73.772 | 73.413 | 72.649 | 72.515 | 71.122 | 72.065 | 73.188 | 414 | 394 | 356 | 16325.481 | 14401.457 | 15259.376 | -32768 | 60.21 | 61.512 | 0.35 | 0.654 | 0.572 | 1.613 | 1.636 | 1.634 | 23.976
2018-11-12 | 20:36 | 73.323 | 73.592 | 73.907 | 73.278 | 72.784 | 72.784 | 70.808 | 72.2 | 73.323 | 442 | 453 | 334 | 16247.646 | 14008.665 | 14760.809 | -32768 | 59.806 | 61.647 | 0.374 | 0.636 | 0.574 | 1.616 | 1.637 | 1.635 | 23.974
2018-11-12 | 20:36 | 73.323 | 73.592 | 73.907 | 73.278 | 72.784 | 72.784 | 70.808 | 72.2 | 73.323 | 442 | 453 | 334 | 17415.166 | 16508.246 | 14345.336 | -32768 | 59.806 | 61.737 | 0.386 | 0.638 | 0.582 | 1.615 | 1.638 | 1.635 | 23.976
2018-11-12 | 20:36 | 73.862 | 73.637 | 73.907 | 73.772 | 73.053 | 72.919 | 71.212 | 72.335 | 73.323 | 405 | 386 | 316 | 15975.226 | 14115.79 | 13597.484 | -32768 | 59.087 | 61.871 | 0.362 | 0.638 | 0.556 | 1.617 | 1.639 | 1.636 | 23.974
2018-11-12 | 20:36 | 73.862 | 73.637 | 73.907 | 73.772 | 73.053 | 72.919 | 71.212 | 72.335 | 73.323 | 405 | 386 | 316 | 15975.226 | 14115.79 | 13597.484 | -32768 | 59.087 | 61.871 | 0.368 | 0.658 | 0.59 | 1.616 | 1.638 | 1.636 | 23.976
2018-11-12 | 20:36 | 73.997 | 73.772 | 74.176 | 73.862 | 73.188 | 73.098 | 71.347 | 72.47 | 73.592 | 447 | 420 | 362 | 14807.707 | 12901.708 | 13472.843 | -32768 | 58.773 | 62.006 | 0.36 | 0.624 | 0.55 | 1.618 | 1.639 | 1.637 | 23.974
2018-11-12 | 20:36 | 73.997 | 73.772 | 74.176 | 73.862 | 73.188 | 73.098 | 71.347 | 72.47 | 73.458 | 447 | 420 | 362 | 17609.752 | 15329.872 | 15508.66 | -32768 | 58.773 | 62.186 | 0.382 | 0.614 | 0.532 | 1.618 | 1.639 | 1.637 | 23.976
2018-11-12 | 20:37 | 74.176 | 74.041 | 74.491 | 74.131 | 73.592 | 73.323 | 71.527 | 72.784 | 73.772 | 422 | 394 | 323 | 16636.82 | 14401.457 | 13888.315 | -32768 | 58.773 | 62.455 | 0.394 | 0.652 | 0.574 | 1.619 | 1.641 | 1.638 | 23.976
2018-11-12 | 20:37 | 74.086 | 74.176 | 74.625 | 73.907 | 73.592 | 73.503 | 71.437 | 72.919 | 73.862 | 413 | 393 | 336 | 16286.564 | 14365.748 | 14428.431 | -32768 | 58.144 | 62.949 | 0.366 | 0.634 | 0.596 | 1.622 | 1.642 | 1.641 | 23.974
2018-11-12 | 20:37 | 74.491 | 74.446 | 74.76 | 74.446 | 73.862 | 73.772 | 71.841 | 72.919 | 73.907 | 403 | 419 | 312 | 15897.392 | 15294.164 | 13431.295 | -32768 | 57.605 | 62.32 | 0.364 | 0.606 | 0.594 | 1.622 | 1.644 | 1.642 | 23.976
2018-11-12 | 20:37 | 74.446 | 74.76 | 75.029 | 74.266 | 73.997 | 73.907 | 71.527 | 73.188 | 73.907 | 408 | 420 | 322 | 16091.978 | 15329.872 | 13846.769 | -32768 | 57.291 | 62.051 | 0.376 | 0.672 | 0.588 | 1.626 | 1.646 | 1.643 | 23.974
2018-11-12 | 20:37 | 74.446 | 74.76 | 75.029 | 74.266 | 73.997 | 73.907 | 71.527 | 73.188 | 73.907 | 408 | 420 | 322 | 16091.978 | 15329.872 | 13846.769 | -32768 | 57.291 | 62.051 | 0.376 | 0.672 | 0.588 | 1.626 | 1.646 | 1.643 | 23.974
2018-11-12 | 20:37 | 74.76 | 74.985 | 75.164 | 74.67 | 74.266 | 74.041 | 72.021 | 73.323 | 74.176 | 411 | 388 | 349 | 17804.34 | 15365.581 | 14760.809 | -32768 | 57.021 | 61.737 | 0.364 | 0.646 | 0.586 | 1.626 | 1.646 | 1.645 | 23.976
2018-11-12 | 20:37 | 74.76 | 74.985 | 75.164 | 74.67 | 74.266 | 74.041 | 72.021 | 73.323 | 74.176 | 411 | 388 | 349 | 17804.34 | 15365.581 | 14760.809 | -32768 | 57.021 | 61.737 | 0.364 | 0.646 | 0.586 | 1.626 | 1.646 | 1.645 | 23.976
2018-11-12 | 20:37 | 74.805 | 75.164 | 75.434 | 74.715 | 74.401 | 74.131 | 72.335 | 73.592 | 74.446 | 374 | 364 | 312 | 14768.789 | 13330.207 | 13431.295 | -32768 | 56.662 | 61.512 | 0.376 | 0.684 | 0.572 | 1.627 | 1.646 | 1.646 | 23.976
2018-11-12 | 20:37 | 74.805 | 75.164 | 75.434 | 74.715 | 74.266 | 74.266 | 72.335 | 73.592 | 74.446 | 374 | 364 | 312 | 14768.789 | 13330.207 | 13431.295 | -32768 | 56.797 | 61.512 | 0.37 | 0.65 | 0.61 | 1.627 | 1.646 | 1.646 | 23.976
2018-11-12 | 20:37 | 75.164 | 75.254 | 75.568 | 75.254 | 74.535 | 74.535 | 72.425 | 73.592 | 74.58 | 422 | 394 | 330 | 16636.82 | 14401.457 | 14179.146 | -32768 | 56.258 | 61.647 | 0.382 | 0.642 | 0.578 | 1.629 | 1.649 | 1.648 | 23.976
2018-11-12 | 20:37 | 75.164 | 75.254 | 75.568 | 75.254 | 74.535 | 74.535 | 72.425 | 73.592 | 74.58 | 422 | 394 | 330 | 16636.82 | 14401.457 | 14179.146 | -32768 | 56.258 | 61.647 | 0.382 | 0.642 | 0.578 | 1.629 | 1.649 | 1.648 | 23.976
2018-11-12 | 20:37 | 75.209 | 75.254 | 75.568 | 74.985 | 74.805 | 74.58 | 72.604 | 73.862 | 74.715 | 405 | 414 | 312 | 15975.226 | 15115.623 | 13431.295 | -32768 | 55.988 | 61.377 | 0.388 | 0.676 | 0.588 | 1.632 | 1.65 | 1.649 | 23.976
2018-11-12 | 20:38 | 75.209 | 75.254 | 75.568 | 74.985 | 74.805 | 74.58 | 72.604 | 73.862 | 74.715 | 405 | 414 | 312 | 15975.226 | 15115.623 | 13431.295 | -32768 | 55.988 | 61.377 | 0.346 | 0.66 | 0.584 | 1.632 | 1.65 | 1.651 | 23.976
2018-11-12 | 20:38 | 75.568 | 75.656 | 75.832 | 75.524 | 74.94 | 74.805 | 72.559 | 73.862 | 74.985 | 405 | 411 | 314 | 15975.226 | 15008.498 | 13514.39 | -32768 | 55.719 | 61.243 | 0.362 | 0.662 | 0.582 | 1.633 | 1.651 | 1.651 | 23.976
2018-11-12 | 20:38 | 75.568 | 75.656 | 75.832 | 75.524 | 74.94 | 74.805 | 72.559 | 73.862 | 74.985 | 405 | 411 | 314 | 15975.226 | 15008.498 | 13514.39 | -32768 | 55.719 | 61.243 | 0.362 | 0.662 | 0.582 | 1.634 | 1.651 | 1.652 | 23.976
2018-11-12 | 20:38 | 75.568 | 75.92 | 76.053 | 75.788 | 75.074 | 74.985 | 72.649 | 74.086 | 75.119 | 408 | 421 | 341 | 16091.978 | 15365.581 | 14636.167 | -32768 | 55.988 | 60.838 | 0.36 | 0.648 | 0.612 | 1.636 | 1.652 | 1.653 | 23.976
2018-11-12 | 20:38 | 75.568 | 75.92 | 76.053 | 75.788 | 75.074 | 74.985 | 72.784 | 74.086 | 75.119 | 408 | 421 | 341 | 16091.978 | 15365.581 | 14636.167 | -32768 | 55.988 | 60.838 | 0.39 | 0.662 | 0.558 | 1.636 | 1.653 | 1.653 | 23.976
2018-11-12 | 20:38 | 75.965 | 75.92 | 76.229 | 76.009 | 75.344 | 74.94 | 72.919 | 74.266 | 75.389 | 386 | 393 | 337 | 16714.654 | 15008.498 | 14220.694 | -32768 | 56.213 | 61.647 | 0.37 | 0.706 | 0.596 | 1.639 | 1.655 | 1.654 | 23.976
2018-11-12 | 20:38 | 75.965 | 76.053 | 76.229 | 76.141 | 75.479 | 75.389 | 73.098 | 74.131 | 75.389 | 410 | 410 | 346 | 16169.812 | 14972.789 | 14843.903 | -32768 | 56.078 | 61.243 | 0.384 | 0.646 | 0.564 | 1.64 | 1.656 | 1.656 | 23.976
2018-11-12 | 20:38 | 76.449 | 76.185 | 76.493 | 76.493 | 75.744 | 75.612 | 73.278 | 74.535 | 75.524 | 430 | 419 | 319 | 16169.812 | 14044.374 | 13722.126 | -32768 | 56.168 | 61.243 | 0.362 | 0.676 | 0.62 | 1.642 | 1.657 | 1.658 | 23.976
2018-11-12 | 20:38 | 76.449 | 76.185 | 76.493 | 76.493 | 75.744 | 75.612 | 73.278 | 74.535 | 75.524 | 430 | 419 | 319 | 16169.812 | 14044.374 | 13722.126 | -32768 | 56.168 | 61.243 | 0.362 | 0.676 | 0.62 | 1.641 | 1.657 | 1.658 | 23.976
2018-11-12 | 20:38 | 76.361 | 76.317 | 76.626 | 76.582 | 75.744 | 75.612 | 73.413 | 74.535 | 75.788 | 400 | 393 | 330 | 15780.64 | 14365.748 | 14179.146 | -32768 | 56.392 | 61.512 | 0.392 | 0.66 | 0.582 | 1.644 | 1.659 | 1.661 | 23.976
2018-11-12 | 20:38 | 76.626 | 76.582 | 76.714 | 76.67 | 75.876 | 75.876 | 73.188 | 74.76 | 76.053 | 411 | 407 | 326 | 16091.978 | 14508.581 | 14760.809 | -32768 | 56.886 | 61.377 | 0.376 | 0.67 | 0.562 | 1.646 | 1.66 | 1.662 | 23.976
2018-11-12 | 20:38 | 76.626 | 76.582 | 76.714 | 76.67 | 75.876 | 75.876 | 73.188 | 74.76 | 76.009 | 411 | 407 | 326 | 16208.729 | 14865.664 | 14012.957 | -32768 | 56.886 | 61.243 | 0.392 | 0.64 | 0.608 | 1.646 | 1.659 | 1.663 | 23.974
2018-11-12 | 20:38 | 76.846 | 76.714 | 77.154 | 76.934 | 76.009 | 76.009 | 73.682 | 75.074 | 76.229 | 405 | 424 | 343 | 15975.226 | 15472.706 | 14719.262 | -32768 | 56.752 | 61.647 | 0.352 | 0.692 | 0.518 | 1.648 | 1.661 | 1.664 | 23.976
2018-11-12 | 20:38 | 76.846 | 76.714 | 77.154 | 76.934 | 76.009 | 76.009 | 73.682 | 75.074 | 76.229 | 405 | 424 | 343 | 15975.226 | 15472.706 | 14719.262 | -32768 | 56.752 | 61.647 | 0.372 | 0.678 | 0.546 | 1.648 | 1.661 | 1.664 | 23.976
2018-11-12 | 20:39 | 76.978 | 76.934 | 77.243 | 77.022 | 76.229 | 76.317 | 73.547 | 75.029 | 76.361 | 405 | 422 | 325 | 15975.226 | 15401.289 | 13971.41 | -32768 | 56.572 | 61.916 | 0.406 | 0.68 | 0.542 | 1.651 | 1.662 | 1.665 | 23.976
2018-11-12 | 20:39 | 76.978 | 76.934 | 77.243 | 77.022 | 76.229 | 76.317 | 73.547 | 75.029 | 76.361 | 405 | 422 | 325 | 15975.226 | 15401.289 | 13971.41 | -32768 | 56.572 | 61.916 | 0.406 | 0.68 | 0.542 | 1.651 | 1.662 | 1.665 | 23.976
2018-11-12 | 20:39 | 77.243 | 77.11 | 77.507 | 77.154 | 76.537 | 76.185 | 73.682 | 75.299 | 76.361 | 413 | 448 | 341 | 16286.564 | 16329.705 | 14636.167 | -32768 | 56.707 | 61.512 | 0.384 | 0.668 | 0.59 | 1.653 | 1.664 | 1.667 | 23.976
2018-11-12 | 20:39 | 77.287 | 77.11 | 77.375 | 77.154 | 76.67 | 76.405 | 73.682 | 75.299 | 76.361 | 413 | 448 | 341 | 16286.564 | 16329.705 | 14636.167 | -32768 | 56.707 | 61.512 | 0.398 | 0.674 | 0.582 | 1.654 | 1.665 | 1.668 | 23.974
2018-11-12 | 20:39 | 77.419 | 77.199 | 77.375 | 77.507 | 76.67 | 76.714 | 73.727 | 75.434 | 76.758 | 427 | 403 | 320 | 16831.406 | 14722.831 | 13763.674 | -32768 | 56.797 | 61.512 | 0.354 | 0.652 | 0.57 | 1.656 | 1.665 | 1.67 | 23.974
2018-11-12 | 20:39 | 77.727 | 77.243 | 77.771 | 77.639 | 76.67 | 76.714 | 74.041 | 75.568 | 76.714 | 376 | 372 | 341 | 14846.624 | 13615.874 | 14636.167 | -32768 | 56.662 | 61.377 | 0.36 | 0.666 | 0.602 | 1.66 | 1.667 | 1.673 | 23.976
2018-11-12 | 20:39 | 77.727 | 77.507 | 77.771 | 77.639 | 76.67 | 76.846 | 74.041 | 75.7 | 76.714 | 395 | 389 | 308 | 14846.624 | 13615.874 | 14636.167 | -32768 | 56.662 | 61.377 | 0.37 | 0.69 | 0.598 | 1.66 | 1.668 | 1.671 | 23.976
2018-11-12 | 20:39 | 77.551 | 77.463 | 77.904 | 77.727 | 76.802 | 76.846 | 73.997 | 75.7 | 77.11 | 420 | 430 | 344 | 16558.986 | 15686.955 | 14760.809 | -32768 | 56.348 | 61.377 | 0.37 | 0.678 | 0.606 | 1.662 | 1.669 | 1.674 | 23.976
2018-11-12 | 20:39 | 77.948 | 77.639 | 78.036 | 78.036 | 77.331 | 77.11 | 74.535 | 75.965 | 77.199 | 434 | 449 | 343 | 17103.828 | 16365.413 | 14719.262 | -32768 | 56.213 | 61.108 | 0.372 | 0.722 | 0.588 | 1.665 | 1.672 | 1.677 | 23.976
2018-11-12 | 20:39 | 77.948 | 77.639 | 78.036 | 78.036 | 77.331 | 77.11 | 74.535 | 75.965 | 77.199 | 434 | 449 | 343 | 17103.828 | 16365.413 | 14719.262 | -32768 | 56.213 | 61.108 | 0.372 | 0.722 | 0.588 | 1.665 | 1.671 | 1.677 | 23.976
2018-11-12 | 20:39 | 78.212 | 77.992 | 78.3 | 78.036 | 77.199 | 77.066 | 74.67 | 76.097 | 77.419 | 407 | 384 | 325 | 16053.061 | 14044.374 | 13971.41 | -32768 | 56.392 | 60.704 | 0.386 | 0.67 | 0.604 | 1.667 | 1.673 | 1.678 | 23.974
2018-11-12 | 20:39 | 78.3 | 78.036 | 78.3 | 78.3 | 77.595 | 77.375 | 74.76 | 76.229 | 77.419 | 351 | 365 | 352 | 13873.691 | 13365.916 | 15093.188 | -32768 | 56.797 | 61.377 | 0.37 | 0.69 | 0.564 | 1.671 | 1.675 | 1.68 | 23.974
2018-11-12 | 20:39 | 78.3 | 78.036 | 78.3 | 78.3 | 77.595 | 77.375 | 74.76 | 76.229 | 77.419 | 351 | 365 | 352 | 13873.691 | 13365.916 | 15093.188 | -32768 | 56.797 | 61.377 | 0.374 | 0.702 | 0.574 | 1.671 | 1.675 | 1.68 | 23.976
2018-11-12 | 20:40 | 78.124 | 78.256 | 78.3 | 78.344 | 77.595 | 77.507 | 74.715 | 76.361 | 77.683 | 418 | 419 | 344 | 16481.15 | 15294.164 | 14760.809 | -32768 | 57.246 | 61.647 | 0.364 | 0.676 | 0.59 | 1.673 | 1.675 | 1.681 | 23.976
2018-11-12 | 20:40 | 78.124 | 78.256 | 78.653 | 78.344 | 77.595 | 77.507 | 74.715 | 76.361 | 77.683 | 418 | 440 | 337 | 16481.15 | 16044.038 | 14469.978 | -32768 | 57.246 | 61.647 | 0.368 | 0.664 | 0.584 | 1.673 | 1.676 | 1.683 | 23.976
2018-11-12 | 20:40 | 78.697 | 78.565 | 78.653 | 78.653 | 77.992 | 77.727 | 74.76 | 76.449 | 77.639 | 410 | 411 | 327 | 16169.812 | 15008.498 | 14054.505 | -32768 | 58.099 | 61.108 | 0.376 | 0.652 | 0.564 | 1.675 | 1.678 | 1.684 | 23.974
2018-11-12 | 20:40 | 78.565 | 78.565 | 78.785 | 78.785 | 77.992 | 77.86 | 75.029 | 76.582 | 77.904 | 403 | 375 | 324 | 15897.392 | 13722.999 | 13929.862 | -32768 | 57.56 | 61.108 | 0.38 | 0.646 | 0.592 | 1.678 | 1.679 | 1.686 | 23.976
2018-11-12 | 20:40 | 78.565 | 78.565 | 78.785 | 78.785 | 77.992 | 77.86 | 75.029 | 76.582 | 77.904 | 403 | 375 | 324 | 15897.392 | 13722.999 | 13929.862 | -32768 | 57.56 | 61.108 | 0.38 | 0.68 | 0.59 | 1.678 | 1.68 | 1.687 | 23.976
2018-11-12 | 20:40 | 78.653 | 78.697 | 79.094 | 78.741 | 78.388 | 77.86 | 75.254 | 76.758 | 78.3 | 380 | 379 | 326 | 15002.293 | 13865.832 | 14012.957 | -32768 | 57.111 | 61.467 | 0.388 | 0.66 | 0.582 | 1.682 | 1.683 | 1.69 | 23.976
2018-11-12 | 20:40 | 78.653 | 78.697 | 79.094 | 78.741 | 78.388 | 77.86 | 75.254 | 76.758 | 78.3 | 380 | 379 | 326 | 15002.293 | 13865.832 | 14012.957 | -32768 | 57.111 | 61.467 | 0.392 | 0.602 | 0.582 | 1.682 | 1.683 | 1.69 | 23.974
2018-11-12 | 20:40 | 78.961 | 78.961 | 79.094 | 79.049 | 78.388 | 78.168 | 75.434 | 77.022 | 78.3 | 418 | 386 | 344 | 16481.15 | 14115.79 | 14760.809 | -32768 | 57.021 | 61.647 | 0.402 | 0.71 | 0.568 | 1.684 | 1.684 | 1.691 | 23.976
2018-11-12 | 20:40 | 78.961 | 78.961 | 79.094 | 79.049 | 78.388 | 78.168 | 75.434 | 77.022 | 78.3 | 418 | 386 | 344 | 16481.15 | 14115.79 | 14760.809 | -32768 | 57.021 | 61.647 | 0.348 | 0.656 | 0.596 | 1.684 | 1.684 | 1.691 | 23.974
2018-11-12 | 20:40 | 79.094 | 79.226 | 79.446 | 79.27 | 78.521 | 78.124 | 75.299 | 76.978 | 78.433 | 425 | 405 | 307 | 16753.572 | 14794.248 | 13223.559 | -32768 | 57.246 | 61.602 | 0.37 | 0.666 | 0.556 | 1.688 | 1.685 | 1.693 | 23.974
2018-11-12 | 20:40 | 79.358 | 79.094 | 79.446 | 79.402 | 78.388 | 78.124 | 75.299 | 76.978 | 78.433 | 379 | 387 | 306 | 14963.376 | 14151.498 | 13182.012 | -32768 | 57.246 | 61.602 | 0.392 | 0.696 | 0.574 | 1.686 | 1.685 | 1.694 | 23.974
2018-11-12 | 20:40 | 79.446 | 79.358 | 79.578 | 79.27 | 78.785 | 78.477 | 75.524 | 77.11 | 78.521 | 427 | 414 | 346 | 16831.406 | 15115.623 | 14843.903 | -32768 | 58.054 | 61.467 | 0.358 | 0.638 | 0.562 | 1.69 | 1.688 | 1.697 | 23.976
2018-11-12 | 20:40 | 79.622 | 79.49 | 79.578 | 79.843 | 78.785 | 78.785 | 75.568 | 77.507 | 78.785 | 409 | 422 | 337 | 16130.895 | 15401.289 | 14469.978 | -32768 | 59.312 | 61.512 | 0.35 | 0.642 | 0.634 | 1.694 | 1.69 | 1.699 | 23.976
2018-11-12 | 20:41 | 79.843 | 79.755 | 79.843 | 79.578 | 79.182 | 78.961 | 75.7 | 77.375 | 78.917 | 404 | 421 | 359 | 15936.309 | 15365.581 | 15384.019 | -32768 | 59.85 | 61.647 | 0.402 | 0.63 | 0.534 | 1.696 | 1.693 | 1.702 | 23.976
2018-11-12 | 20:41 | 79.843 | 79.887 | 80.019 | 79.931 | 79.314 | 78.961 | 75.656 | 77.683 | 79.182 | 452 | 441 | 335 | 17804.34 | 16079.747 | 14386.883 | -32768 | 60.075 | 61.467 | 0.41 | 0.62 | 0.572 | 1.697 | 1.694 | 1.705 | 23.974
2018-11-12 | 20:41 | 80.151 | 79.887 | 80.372 | 80.107 | 79.314 | 79.226 | 76.097 | 77.771 | 79.314 | 379 | 393 | 374 | 14963.376 | 14365.748 | 16007.228 | -32768 | 60.659 | 61.737 | 0.414 | 0.626 | 0.59 | 1.699 | 1.697 | 1.706 | 23.976
2018-11-12 | 20:41 | 80.151 | 79.887 | 80.372 | 80.107 | 79.314 | 79.226 | 76.097 | 77.771 | 79.314 | 379 | 393 | 374 | 14963.376 | 14365.748 | 16007.228 | -32768 | 60.659 | 61.737 | 0.414 | 0.626 | 0.59 | 1.699 | 1.697 | 1.706 | 23.976
2018-11-12 | 20:41 | 80.063 | 80.239 | 80.372 | 79.975 | 79.446 | 79.358 | 76.273 | 78.036 | 79.446 | 412 | 424 | 349 | 16247.646 | 15472.706 | 14968.545 | -32768 | 61.467 | 61.916 | 0.374 | 0.646 | 0.582 | 1.7 | 1.699 | 1.709 | 23.974
2018-11-12 | 20:41 | 80.063 | 80.239 | 80.372 | 79.975 | 79.446 | 79.358 | 76.273 | 78.036 | 79.446 | 412 | 424 | 349 | 16247.646 | 15472.706 | 14968.545 | -32768 | 61.467 | 61.781 | 0.394 | 0.642 | 0.572 | 1.7 | 1.699 | 1.709 | 23.976
2018-11-12 | 20:41 | 80.416 | 80.372 | 80.504 | 80.328 | 79.711 | 79.446 | 76.361 | 78.168 | 79.446 | 427 | 406 | 319 | 16831.406 | 14829.956 | 13722.126 | -32768 | 61.332 | 61.377 | 0.38 | 0.644 | 0.554 | 1.703 | 1.7 | 1.711 | 23.974
2018-11-12 | 20:41 | 80.592 | 80.504 | 80.548 | 80.328 | 79.975 | 79.534 | 76.67 | 78.212 | 79.711 | 431 | 425 | 329 | 15819.557 | 14508.581 | 14719.262 | -32768 | 61.018 | 60.973 | 0.396 | 0.718 | 0.568 | 1.706 | 1.703 | 1.713 | 23.974
2018-11-12 | 20:41 | 80.724 | 80.68 | 80.812 | 80.636 | 80.107 | 79.975 | 76.67 | 78.3 | 79.887 | 366 | 353 | 331 | 14457.451 | 12937.416 | 14220.694 | -32768 | 61.467 | 61.198 | 0.4 | 0.67 | 0.588 | 1.708 | 1.706 | 1.718 | 23.976
2018-11-12 | 20:41 | 80.724 | 80.68 | 80.768 | 80.636 | 80.107 | 79.843 | 76.67 | 78.3 | 79.887 | 366 | 353 | 331 | 14457.451 | 12937.416 | 14220.694 | -32768 | 61.467 | 61.198 | 0.396 | 0.664 | 0.564 | 1.708 | 1.706 | 1.718 | 23.976
2018-11-12 | 20:41 | 80.68 | 80.768 | 80.768 | 80.812 | 80.107 | 80.019 | 76.758 | 78.3 | 79.975 | 384 | 370 | 315 | 15157.963 | 13544.457 | 13555.938 | -32768 | 61.108 | 61.108 | 0.402 | 0.668 | 0.594 | 1.71 | 1.708 | 1.72 | 23.976
2018-11-12 | 20:41 | 80.68 | 80.768 | 80.812 | 80.812 | 80.239 | 80.019 | 76.758 | 78.477 | 79.975 | 447 | 465 | 334 | 17609.752 | 16936.744 | 14345.336 | -32768 | 61.108 | 61.108 | 0.412 | 0.642 | 0.582 | 1.71 | 1.708 | 1.72 | 23.974
2018-11-12 | 20:42 | 80.195 | 80.812 | 80.416 | 80.812 | 80.107 | 80.239 | 77.066 | 78.609 | 80.283 | 409 | 393 | 346 | 16130.895 | 14365.748 | 14843.903 | -32768 | 60.838 | 61.063 | 0.372 | 0.672 | 0.61 | 1.712 | 1.71 | 1.722 | 23.976
2018-11-12 | 20:42 | 78.961 | 80.636 | 79.358 | 80.812 | 79.446 | 80.283 | 77.022 | 78.609 | 80.283 | 398 | 388 | 332 | 15702.805 | 14187.207 | 14262.241 | -32768 | 60.973 | 61.467 | 0.4 | 0.672 | 0.576 | 1.714 | 1.712 | 1.725 | 23.976
2018-11-12 | 20:42 | 77.771 | 80.151 | 77.727 | 80.592 | 77.86 | 80.107 | 77.022 | 78.697 | 80.328 | 379 | 370 | 317 | 14963.376 | 13544.457 | 13639.031 | -32768 | 61.287 | 61.737 | 0.378 | 0.666 | 0.616 | 1.717 | 1.716 | 1.728 | 23.976
2018-11-12 | 20:42 | 76.846 | 79.622 | 76.978 | 79.622 | 76.934 | 79.975 | 77.022 | 78.477 | 80.063 | 432 | 400 | 338 | 17025.992 | 14615.706 | 14511.525 | -32768 | 60.838 | 61.692 | 0.37 | 0.654 | 0.598 | 1.719 | 1.717 | 1.73 | 23.976
2018-11-12 | 20:42 | 76.846 | 79.446 | 76.714 | 79.622 | 76.934 | 79.975 | 77.022 | 78.477 | 80.063 | 432 | 400 | 338 | 17025.992 | 14615.706 | 14511.525 | -32768 | 60.838 | 61.692 | 0.404 | 0.658 | 0.598 | 1.719 | 1.717 | 1.73 | 23.974
2018-11-12 | 20:42 | 75.788 | 79.049 | 76.317 | 79.314 | 76.009 | 79.27 | 76.758 | 78.477 | 79.799 | 374 | 366 | 352 | 14768.789 | 13401.624 | 15093.188 | -32768 | 61.332 | 61.467 | 0.392 | 0.682 | 0.608 | 1.721 | 1.721 | 1.734 | 23.974
2018-11-12 | 20:42 | 75.788 | 79.049 | 76.317 | 79.314 | 76.009 | 79.27 | 76.758 | 78.477 | 79.799 | 374 | 366 | 352 | 14768.789 | 13401.624 | 15093.188 | -32768 | 61.332 | 61.467 | 0.392 | 0.682 | 0.608 | 1.721 | 1.721 | 1.734 | 23.974
2018-11-12 | 20:42 | 75.389 | 78.168 | 75.479 | 78.521 | 75.344 | 78.388 | 77.022 | 77.771 | 79.138 | 410 | 432 | 340 | 16169.812 | 15758.372 | 14594.619 | -32768 | 61.063 | 61.018 | 0.386 | 0.614 | 0.598 | 1.723 | 1.722 | 1.735 | 23.976
2018-11-12 | 20:42 | 74.85 | 77.507 | 74.94 | 77.771 | 74.535 | 77.816 | 76.493 | 77.639 | 78.741 | 399 | 382 | 348 | 15741.722 | 13972.957 | 14926.998 | -32768 | 61.108 | 61.422 | 0.386 | 0.664 | 0.584 | 1.725 | 1.725 | 1.739 | 23.976
2018-11-12 | 20:42 | 74.58 | 77.507 | 74.94 | 77.771 | 74.535 | 77.816 | 76.493 | 77.639 | 78.741 | 399 | 382 | 348 | 15741.722 | 13972.957 | 14926.998 | -32768 | 61.377 | 61.422 | 0.386 | 0.664 | 0.584 | 1.724 | 1.725 | 1.739 | 23.976
2018-11-12 | 20:42 | 74.311 | 76.582 | 74.535 | 77.11 | 73.862 | 77.199 | 76.493 | 77.375 | 78.388 | 407 | 411 | 352 | 16053.061 | 15008.498 | 15093.188 | -32768 | 61.243 | 61.422 | 0.398 | 0.672 | 0.57 | 1.727 | 1.728 | 1.742 | 23.974
2018-11-12 | 20:42 | 74.311 | 76.582 | 74.535 | 77.11 | 73.862 | 77.199 | 76.493 | 77.375 | 78.388 | 407 | 411 | 352 | 16053.061 | 15008.498 | 15093.188 | -32768 | 61.243 | 61.287 | 0.416 | 0.64 | 0.594 | 1.727 | 1.728 | 1.742 | 23.974
2018-11-12 | 20:43 | 74.176 | 76.273 | 74.266 | 76.449 | 73.862 | 76.582 | 76.097 | 77.11 | 77.727 | 403 | 396 | 328 | 15897.392 | 14472.873 | 14096.052 | -32768 | 61.647 | 61.961 | 0.392 | 0.668 | 0.572 | 1.728 | 1.73 | 1.744 | 23.976
2018-11-12 | 20:43 | 73.907 | 75.876 | 74.041 | 76.185 | 73.592 | 76.185 | 76.097 | 76.758 | 77.595 | 401 | 414 | 343 | 15819.557 | 15115.623 | 14719.262 | -32768 | 61.781 | 61.557 | 0.376 | 0.66 | 0.574 | 1.73 | 1.731 | 1.747 | 23.974
2018-11-12 | 20:43 | 73.907 | 75.612 | 74.041 | 76.185 | 73.592 | 76.185 | 76.097 | 76.626 | 77.595 | 413 | 386 | 360 | 16286.564 | 14115.79 | 15425.565 | -32768 | 61.781 | 61.557 | 0.39 | 0.618 | 0.58 | 1.731 | 1.731 | 1.746 | 23.976
2018-11-12 | 20:43 | 73.413 | 75.479 | 73.727 | 75.788 | 73.323 | 75.612 | 75.612 | 76.317 | 76.934 | 414 | 420 | 326 | 16325.481 | 15329.872 | 14012.957 | -32768 | 62.051 | 61.916 | 0.372 | 0.65 | 0.584 | 1.734 | 1.734 | 1.749 | 23.976
2018-11-12 | 20:43 | 73.413 | 75.479 | 73.727 | 75.788 | 73.323 | 75.612 | 75.612 | 76.317 | 76.934 | 414 | 420 | 326 | 16325.481 | 15329.872 | 14012.957 | -32768 | 62.051 | 62.051 | 0.394 | 0.626 | 0.602 | 1.733 | 1.734 | 1.75 | 23.976
2018-11-12 | 20:43 | 73.188 | 75.074 | 73.188 | 75.524 | 72.649 | 75.209 | 75.788 | 76.053 | 76.714 | 442 | 451 | 312 | 17415.166 | 16436.83 | 13431.295 | -32768 | 61.647 | 62.455 | 0.41 | 0.636 | 0.582 | 1.735 | 1.737 | 1.753 | 23.974
2018-11-12 | 20:43 | 73.053 | 75.074 | 73.188 | 75.119 | 72.649 | 75.209 | 75.788 | 76.053 | 76.714 | 442 | 451 | 312 | 17415.166 | 16436.83 | 13431.295 | -32768 | 61.647 | 62.455 | 0.41 | 0.636 | 0.582 | 1.735 | 1.737 | 1.753 | 23.974
2018-11-12 | 20:43 | 72.604 | 74.491 | 72.919 | 74.85 | 72.515 | 74.85 | 75.479 | 75.656 | 76.449 | 416 | 421 | 349 | 16403.316 | 15365.581 | 14968.545 | -32768 | 61.916 | 62.275 | 0.398 | 0.706 | 0.566 | 1.738 | 1.74 | 1.755 | 23.976
2018-11-12 | 20:43 | 72.604 | 74.491 | 72.919 | 74.85 | 72.515 | 74.85 | 75.479 | 75.656 | 76.449 | 416 | 421 | 349 | 16403.316 | 15365.581 | 14968.545 | -32768 | 61.916 | 62.275 | 0.398 | 0.706 | 0.566 | 1.738 | 1.74 | 1.755 | 23.976
2018-11-12 | 20:43 | 72.515 | 74.176 | 72.919 | 74.311 | 72.11 | 74.67 | 75.389 | 75.524 | 76.229 | 446 | 425 | 309 | 17570.836 | 15508.414 | 13306.653 | -32768 | 62.59 | 62.814 | 0.382 | 0.676 | 0.592 | 1.739 | 1.741 | 1.758 | 23.976
2018-11-12 | 20:43 | 72.515 | 74.176 | 72.784 | 74.311 | 72.11 | 74.67 | 75.389 | 75.524 | 76.229 | 446 | 425 | 309 | 17570.836 | 15508.414 | 13306.653 | -32768 | 62.59 | 62.814 | 0.37 | 0.69 | 0.578 | 1.739 | 1.742 | 1.757 | 23.976
2018-11-12 | 20:43 | 72.29 | 74.041 | 72.515 | 74.311 | 72.11 | 74.086 | 75.254 | 75.254 | 75.832 | 395 | 414 | 315 | 14301.782 | 14080.082 | 13639.031 | -32768 | 62.725 | 62.275 | 0.358 | 0.612 | 0.55 | 1.741 | 1.744 | 1.76 | 23.974
2018-11-12 | 20:43 | 72.29 | 74.041 | 72.515 | 74.311 | 72.11 | 74.086 | 75.254 | 75.254 | 75.832 | 395 | 414 | 315 | 14301.782 | 14080.082 | 13639.031 | -32768 | 62.725 | 62.275 | 0.336 | 0.67 | 0.522 | 1.741 | 1.744 | 1.76 | 23.976
2018-11-12 | 20:43 | 72.155 | 73.772 | 72.245 | 73.952 | 71.841 | 73.592 | 74.76 | 75.119 | 75.568 | 391 | 395 | 348 | 15041.211 | 14008.665 | 14719.262 | -32768 | 61.961 | 62.096 | 0.44 | 0.668 | 0.586 | 1.744 | 1.747 | 1.763 | 23.976
2018-11-12 | 20:44 | 71.976 | 73.458 | 71.976 | 73.682 | 71.571 | 73.592 | 74.985 | 74.85 | 75.299 | 412 | 406 | 342 | 16247.646 | 14829.956 | 14677.714 | -32768 | 62.096 | 61.826 | 0.374 | 0.656 | 0.588 | 1.745 | 1.747 | 1.764 | 23.976
2018-11-12 | 20:44 | 71.437 | 73.053 | 71.841 | 73.098 | 71.302 | 73.143 | 74.85 | 74.715 | 75.164 | 397 | 400 | 336 | 15663.888 | 14615.706 | 14428.431 | -32768 | 62.455 | 61.871 | 0.392 | 0.636 | 0.594 | 1.746 | 1.75 | 1.767 | 23.974
2018-11-12 | 20:44 | 71.437 | 73.053 | 71.841 | 73.098 | 71.302 | 73.143 | 74.85 | 74.715 | 75.164 | 397 | 400 | 336 | 15663.888 | 14615.706 | 14428.431 | -32768 | 62.455 | 61.737 | 0.392 | 0.666 | 0.61 | 1.746 | 1.75 | 1.766 | 23.976
2018-11-12 | 20:44 | 71.212 | 72.649 | 71.571 | 73.233 | 71.033 | 72.919 | 74.76 | 74.58 | 74.895 | 374 | 393 | 341 | 14768.789 | 14365.748 | 14636.167 | -32768 | 62.186 | 61.737 | 0.398 | 0.672 | 0.562 | 1.748 | 1.751 | 1.768 | 23.974
2018-11-12 | 20:44 | 71.212 | 72.649 | 71.571 | 73.233 | 71.033 | 72.919 | 74.76 | 74.58 | 74.895 | 374 | 393 | 341 | 14768.789 | 14365.748 | 14636.167 | -32768 | 62.186 | 61.737 | 0.398 | 0.672 | 0.562 | 1.748 | 1.751 | 1.768 | 23.974
2018-11-12 | 20:44 | 70.763 | 72.649 | 71.167 | 72.964 | 70.763 | 72.47 | 74.58 | 74.311 | 74.715 | 398 | 401 | 343 | 15702.805 | 14651.415 | 14719.262 | -32768 | 62.051 | 61.332 | 0.392 | 0.668 | 0.53 | 1.748 | 1.753 | 1.77 | 23.974
2018-11-12 | 20:44 | 70.763 | 72.649 | 71.167 | 72.964 | 70.763 | 72.47 | 74.58 | 74.311 | 74.715 | 398 | 401 | 343 | 15702.805 | 14651.415 | 14719.262 | -32768 | 62.051 | 61.332 | 0.392 | 0.668 | 0.53 | 1.748 | 1.753 | 1.77 | 23.974
2018-11-12 | 20:44 | 70.763 | 72.245 | 70.763 | 72.829 | 70.179 | 72.38 | 74.58 | 74.176 | 74.311 | 409 | 405 | 315 | 16130.895 | 14794.248 | 13555.938 | -32768 | 63.668 | 61.153 | 0.414 | 0.666 | 0.614 | 1.748 | 1.754 | 1.772 | 23.976
2018-11-12 | 20:44 | 70.763 | 72.245 | 70.763 | 72.559 | 70.179 | 72.38 | 74.446 | 74.176 | 74.311 | 409 | 405 | 315 | 16130.895 | 14794.248 | 13555.938 | -32768 | 63.668 | 61.153 | 0.388 | 0.696 | 0.598 | 1.748 | 1.754 | 1.773 | 23.974
2018-11-12 | 20:44 | 70.583 | 71.976 | 70.494 | 72.38 | 70.09 | 71.976 | 74.266 | 73.772 | 74.176 | 400 | 432 | 338 | 16169.812 | 15329.872 | 14137.6 | -32768 | 62.949 | 60.793 | 0.37 | 0.676 | 0.574 | 1.749 | 1.755 | 1.772 | 23.974
2018-11-12 | 20:44 | 70.045 | 71.976 | 70.494 | 72.38 | 70.09 | 71.976 | 74.266 | 73.772 | 74.176 | 400 | 432 | 338 | 15780.64 | 15758.372 | 14511.525 | -32768 | 62.949 | 60.793 | 0.428 | 0.618 | 0.58 | 1.749 | 1.755 | 1.772 | 23.974
2018-11-12 | 20:44 | 70.224 | 71.571 | 70.224 | 72.2 | 69.82 | 71.706 | 74.041 | 73.772 | 73.997 | 374 | 394 | 308 | 14768.789 | 14401.457 | 13265.106 | -32768 | 61.961 | 60.749 | 0.384 | 0.658 | 0.552 | 1.749 | 1.755 | 1.774 | 23.976
2018-11-12 | 20:44 | 69.685 | 71.437 | 69.82 | 71.796 | 69.551 | 71.257 | 74.041 | 73.368 | 73.682 | 416 | 422 | 347 | 16403.316 | 15401.289 | 14885.45 | -32768 | 61.287 | 60.928 | 0.38 | 0.676 | 0.594 | 1.75 | 1.756 | 1.774 | 23.974
2018-11-12 | 20:44 | 69.416 | 71.212 | 69.82 | 71.482 | 69.281 | 70.943 | 73.637 | 73.368 | 73.278 | 387 | 413 | 328 | 15274.714 | 15079.914 | 14096.052 | -32768 | 61.377 | 60.838 | 0.378 | 0.684 | 0.604 | 1.749 | 1.757 | 1.776 | 23.974
2018-11-12 | 20:44 | 69.416 | 71.077 | 69.82 | 71.482 | 69.281 | 70.943 | 73.637 | 73.368 | 73.278 | 387 | 413 | 328 | 15274.714 | 15079.914 | 14096.052 | -32768 | 61.377 | 60.704 | 0.396 | 0.634 | 0.59 | 1.751 | 1.757 | 1.776 | 23.976
2018-11-12 | 20:45 | 69.281 | 70.808 | 69.551 | 71.077 | 68.877 | 70.943 | 73.772 | 73.233 | 73.098 | 386 | 370 | 323 | 15235.797 | 13544.457 | 13888.315 | -32768 | 61.108 | 60.704 | 0.422 | 0.67 | 0.568 | 1.75 | 1.757 | 1.777 | 23.976
2018-11-12 | 20:45 | 69.146 | 70.583 | 69.146 | 70.898 | 68.697 | 70.494 | 73.233 | 72.964 | 72.964 | 413 | 391 | 333 | 16286.564 | 14294.332 | 14303.788 | -32768 | 60.659 | 60.389 | 0.372 | 0.648 | 0.584 | 1.749 | 1.759 | 1.778 | 23.976
2018-11-12 | 20:45 | 69.146 | 70.583 | 69.146 | 70.898 | 68.697 | 70.494 | 73.233 | 72.964 | 72.964 | 413 | 391 | 333 | 16286.564 | 14294.332 | 14303.788 | -32768 | 60.524 | 60.389 | 0.372 | 0.648 | 0.584 | 1.749 | 1.759 | 1.778 | 23.976
2018-11-12 | 20:45 | 68.832 | 70.09 | 68.967 | 70.494 | 68.473 | 70.224 | 73.458 | 72.649 | 72.559 | 417 | 446 | 315 | 16442.234 | 16258.288 | 13555.938 | -32768 | 60.12 | 60.255 | 0.362 | 0.688 | 0.582 | 1.75 | 1.759 | 1.778 | 23.976
2018-11-12 | 20:45 | 68.832 | 70.224 | 68.967 | 70.494 | 68.473 | 70.224 | 73.458 | 72.784 | 72.559 | 407 | 414 | 307 | 16053.061 | 15115.623 | 13223.559 | -32768 | 60.12 | 60.255 | 0.362 | 0.688 | 0.582 | 1.75 | 1.759 | 1.778 | 23.976
2018-11-12 | 20:45 | 68.428 | 69.91 | 68.832 | 70.314 | 68.203 | 69.775 | 72.919 | 72.649 | 72.425 | 400 | 376 | 325 | 15780.64 | 13758.707 | 13971.41 | -32768 | 59.671 | 59.94 | 0.394 | 0.624 | 0.582 | 1.749 | 1.759 | 1.779 | 23.976
2018-11-12 | 20:45 | 68.563 | 69.685 | 68.608 | 70.045 | 68.069 | 69.685 | 73.188 | 72.425 | 72.11 | 374 | 407 | 317 | 14768.789 | 14865.664 | 13639.031 | -32768 | 59.536 | 60.21 | 0.378 | 0.65 | 0.584 | 1.749 | 1.76 | 1.78 | 23.976
2018-11-12 | 20:45 | 67.844 | 69.506 | 68.338 | 69.461 | 67.53 | 69.416 | 72.739 | 72.29 | 71.661 | 372 | 386 | 338 | 14690.955 | 14115.79 | 14511.525 | -32768 | 58.818 | 60.389 | 0.392 | 0.672 | 0.554 | 1.749 | 1.76 | 1.78 | 23.976
2018-11-12 | 20:45 | 67.844 | 69.506 | 68.338 | 69.461 | 67.53 | 69.416 | 72.739 | 72.29 | 71.661 | 372 | 386 | 338 | 14690.955 | 14115.79 | 14511.525 | -32768 | 58.818 | 60.389 | 0.402 | 0.666 | 0.604 | 1.749 | 1.76 | 1.78 | 23.976
2018-11-12 | 20:45 | 68.024 | 69.281 | 68.158 | 69.596 | 67.53 | 69.012 | 72.784 | 71.976 | 71.661 | 409 | 440 | 321 | 16130.895 | 16044.038 | 13805.221 | -32768 | 59.222 | 60.883 | 0.414 | 0.64 | 0.606 | 1.747 | 1.76 | 1.779 | 23.976
2018-11-12 | 20:45 | 67.799 | 69.102 | 67.754 | 69.326 | 67.395 | 68.787 | 72.694 | 71.706 | 71.212 | 387 | 417 | 315 | 15274.714 | 15222.747 | 13555.938 | -32768 | 58.818 | 60.389 | 0.434 | 0.662 | 0.572 | 1.748 | 1.76 | 1.78 | 23.976
2018-11-12 | 20:46 | 67.35 | 68.742 | 67.62 | 69.057 | 66.946 | 68.473 | 72.515 | 71.706 | 71.347 | 415 | 430 | 322 | 15586.053 | 13508.749 | 12517.255 | -32768 | 58.413 | 60.255 | 0.386 | 0.68 | 0.602 | 1.746 | 1.76 | 1.781 | 23.974
2018-11-12 | 20:46 | 67.485 | 68.742 | 67.62 | 69.057 | 66.946 | 68.473 | 72.515 | 71.706 | 71.347 | 415 | 430 | 322 | 16364.398 | 15686.955 | 13846.769 | -32768 | 58.413 | 60.255 | 0.406 | 0.698 | 0.564 | 1.747 | 1.76 | 1.78 | 23.974
2018-11-12 | 20:46 | 67.17 | 68.608 | 67.35 | 68.832 | 66.856 | 68.293 | 72.2 | 71.571 | 71.033 | 384 | 386 | 335 | 15157.963 | 14115.79 | 14386.883 | -32768 | 58.324 | 59.85 | 0.388 | 0.676 | 0.582 | 1.745 | 1.76 | 1.78 | 23.974
2018-11-12 | 20:46 | 67.081 | 68.338 | 67.215 | 68.742 | 66.542 | 68.069 | 71.976 | 71.437 | 70.763 | 383 | 388 | 310 | 15119.045 | 14187.207 | 13348.2 | -32768 | 58.368 | 60.03 | 0.372 | 0.614 | 0.6 | 1.744 | 1.761 | 1.781 | 23.976
2018-11-12 | 20:46 | 67.081 | 68.338 | 67.215 | 68.742 | 66.542 | 68.069 | 71.976 | 71.437 | 70.494 | 383 | 388 | 310 | 15119.045 | 14187.207 | 13348.2 | -32768 | 58.368 | 60.03 | 0.372 | 0.614 | 0.6 | 1.744 | 1.761 | 1.781 | 23.976
2018-11-12 | 20:46 | 66.901 | 68.203 | 67.081 | 68.248 | 66.587 | 68.203 | 71.976 | 71.302 | 70.359 | 407 | 403 | 326 | 16053.061 | 14722.831 | 14012.957 | -32768 | 57.874 | 59.446 | 0.406 | 0.66 | 0.564 | 1.744 | 1.76 | 1.78 | 23.974
2018-11-12 | 20:46 | 66.901 | 68.024 | 66.811 | 68.248 | 66.587 | 68.203 | 71.976 | 71.302 | 70.359 | 407 | 403 | 326 | 16053.061 | 14722.831 | 14012.957 | -32768 | 57.874 | 59.446 | 0.372 | 0.654 | 0.58 | 1.743 | 1.76 | 1.78 | 23.976
2018-11-12 | 20:46 | 66.632 | 67.889 | 66.676 | 68.203 | 66.272 | 67.799 | 71.661 | 71.033 | 70.359 | 395 | 405 | 332 | 15586.053 | 14794.248 | 14262.241 | -32768 | 57.964 | 59.446 | 0.408 | 0.708 | 0.562 | 1.743 | 1.76 | 1.779 | 23.976
2018-11-12 | 20:46 | 66.632 | 67.889 | 66.676 | 68.203 | 66.272 | 67.799 | 71.661 | 71.033 | 70.224 | 360 | 375 | 322 | 14223.947 | 13722.999 | 13846.769 | -32768 | 57.964 | 59.446 | 0.396 | 0.682 | 0.596 | 1.742 | 1.76 | 1.779 | 23.974
2018-11-12 | 20:46 | 66.542 | 67.664 | 66.676 | 68.069 | 66.317 | 67.395 | 71.841 | 70.898 | 69.955 | 390 | 403 | 342 | 15391.466 | 14722.831 | 14677.714 | -32768 | 57.695 | 59.446 | 0.416 | 0.63 | 0.548 | 1.741 | 1.76 | 1.779 | 23.976
2018-11-12 | 20:46 | 66.542 | 67.664 | 66.676 | 68.069 | 66.317 | 67.395 | 71.841 | 70.898 | 69.955 | 390 | 403 | 342 | 15391.466 | 14722.831 | 14677.714 | -32768 | 57.695 | 59.626 | 0.416 | 0.63 | 0.548 | 1.741 | 1.76 | 1.779 | 23.976
2018-11-12 | 20:46 | 66.362 | 67.62 | 66.676 | 67.754 | 65.778 | 67.35 | 71.796 | 70.763 | 69.82 | 393 | 420 | 346 | 15508.218 | 15329.872 | 14843.903 | -32768 | 57.246 | 58.952 | 0.392 | 0.61 | 0.618 | 1.74 | 1.759 | 1.778 | 23.974
2018-11-12 | 20:46 | 66.362 | 67.485 | 66.676 | 67.754 | 65.778 | 67.35 | 71.796 | 70.763 | 69.82 | 393 | 420 | 346 | 15508.218 | 15329.872 | 14843.903 | -32768 | 57.246 | 59.042 | 0.4 | 0.678 | 0.568 | 1.74 | 1.76 | 1.778 | 23.976
2018-11-12 | 20:46 | 66.227 | 67.26 | 66.272 | 67.62 | 65.913 | 67.126 | 71.527 | 70.494 | 69.82 | 426 | 434 | 344 | 16792.488 | 15829.789 | 14760.809 | -32768 | 57.38 | 58.638 | 0.422 | 0.636 | 0.624 | 1.74 | 1.76 | 1.779 | 23.974
2018-11-12 | 20:46 | 66.227 | 67.26 | 66.272 | 67.62 | 65.913 | 67.126 | 71.527 | 70.494 | 69.82 | 426 | 434 | 344 | 16792.488 | 15829.789 | 14760.809 | -32768 | 57.515 | 58.638 | 0.404 | 0.682 | 0.584 | 1.738 | 1.76 | 1.778 | 23.974
2018-11-12 | 20:47 | 65.778 | 67.126 | 66.138 | 67.126 | 65.599 | 66.811 | 71.212 | 70.494 | 69.64 | 382 | 402 | 302 | 15080.128 | 14687.123 | 13015.822 | -32768 | 57.964 | 58.234 | 0.358 | 0.652 | 0.572 | 1.738 | 1.759 | 1.778 | 23.976
2018-11-12 | 20:47 | 65.688 | 66.856 | 65.733 | 67.26 | 65.329 | 66.721 | 71.257 | 70.224 | 69.326 | 410 | 427 | 342 | 16169.812 | 15579.83 | 14677.714 | -32768 | 57.695 | 58.503 | 0.392 | 0.662 | 0.576 | 1.735 | 1.759 | 1.778 | 23.976
2018-11-12 | 20:47 | 65.688 | 66.856 | 65.733 | 67.26 | 65.329 | 66.721 | 71.257 | 70.224 | 69.326 | 429 | 417 | 307 | 16909.24 | 15222.747 | 13223.559 | -32768 | 57.695 | 58.503 | 0.392 | 0.662 | 0.576 | 1.735 | 1.759 | 1.778 | 23.976
2018-11-12 | 20:47 | 65.374 | 66.811 | 65.599 | 67.126 | 65.105 | 66.497 | 71.077 | 70.09 | 69.326 | 424 | 426 | 332 | 16714.654 | 15544.122 | 14262.241 | -32768 | 57.021 | 58.234 | 0.388 | 0.692 | 0.586 | 1.734 | 1.757 | 1.776 | 23.976
2018-11-12 | 20:47 | 65.419 | 66.587 | 65.464 | 66.991 | 65.06 | 66.452 | 71.122 | 69.955 | 68.877 | 404 | 400 | 322 | 15936.309 | 14615.706 | 13846.769 | -32768 | 56.886 | 58.368 | 0.378 | 0.644 | 0.566 | 1.733 | 1.758 | 1.775 | 23.974
2018-11-12 | 20:47 | 65.374 | 66.272 | 65.329 | 66.497 | 64.835 | 66.138 | 70.808 | 69.551 | 68.877 | 394 | 405 | 343 | 17220.58 | 15008.498 | 14469.978 | -32768 | 55.988 | 58.368 | 0.372 | 0.688 | 0.568 | 1.731 | 1.758 | 1.774 | 23.976
2018-11-12 | 20:47 | 64.97 | 66.182 | 65.464 | 66.542 | 64.656 | 65.913 | 70.583 | 69.551 | 68.563 | 422 | 411 | 330 | 16870.324 | 15365.581 | 13722.126 | -32768 | 56.168 | 58.099 | 0.382 | 0.692 | 0.572 | 1.73 | 1.758 | 1.774 | 23.976
2018-11-12 | 20:47 | 64.88 | 66.048 | 65.06 | 66.227 | 64.431 | 65.913 | 70.718 | 69.551 | 68.563 | 410 | 426 | 335 | 16169.812 | 15544.122 | 14386.883 | -32768 | 56.662 | 58.099 | 0.39 | 0.664 | 0.568 | 1.728 | 1.755 | 1.771 | 23.976
2018-11-12 | 20:47 | 64.88 | 66.048 | 65.06 | 66.227 | 64.431 | 65.913 | 70.718 | 69.551 | 68.563 | 410 | 426 | 335 | 16169.812 | 15544.122 | 14386.883 | -32768 | 56.662 | 58.099 | 0.38 | 0.69 | 0.566 | 1.728 | 1.755 | 1.771 | 23.974
2018-11-12 | 20:47 | 64.745 | 65.868 | 64.79 | 66.272 | 64.251 | 65.733 | 70.314 | 69.281 | 68.428 | 401 | 421 | 332 | 16792.488 | 14579.998 | 15051.64 | -32768 | 56.976 | 58.638 | 0.378 | 0.66 | 0.59 | 1.726 | 1.755 | 1.771 | 23.974
2018-11-12 | 20:48 | 64.566 | 65.778 | 64.611 | 65.868 | 64.296 | 65.329 | 70.269 | 69.102 | 68.024 | 391 | 362 | 337 | 15430.384 | 13258.791 | 14469.978 | -32768 | 57.785 | 58.638 | 0.386 | 0.636 | 0.568 | 1.725 | 1.754 | 1.769 | 23.974
2018-11-12 | 20:48 | 64.566 | 65.644 | 64.611 | 65.868 | 64.296 | 65.329 | 70.134 | 68.967 | 68.024 | 425 | 431 | 333 | 16753.572 | 15722.664 | 14303.788 | -32768 | 57.785 | 58.458 | 0.358 | 0.66 | 0.558 | 1.725 | 1.754 | 1.769 | 23.976
2018-11-12 | 20:48 | 64.296 | 65.644 | 64.656 | 65.419 | 64.117 | 65.329 | 70 | 69.012 | 68.158 | 436 | 418 | 358 | 17181.662 | 15258.456 | 15342.471 | -32768 | 57.874 | 58.189 | 0.362 | 0.658 | 0.546 | 1.723 | 1.754 | 1.769 | 23.976
2018-11-12 | 20:48 | 64.296 | 65.644 | 64.656 | 65.419 | 64.117 | 65.329 | 70 | 69.012 | 68.158 | 436 | 418 | 358 | 17181.662 | 15258.456 | 15342.471 | -32768 | 57.874 | 58.458 | 0.404 | 0.638 | 0.586 | 1.723 | 1.754 | 1.769 | 23.974
2018-11-12 | 20:48 | 64.476 | 65.509 | 64.521 | 65.823 | 63.847 | 65.194 | 70.179 | 68.877 | 67.844 | 439 | 438 | 337 | 17298.414 | 15972.622 | 14469.978 | -32768 | 57.874 | 58.458 | 0.37 | 0.594 | 0.564 | 1.722 | 1.752 | 1.767 | 23.974
2018-11-12 | 20:48 | 64.476 | 65.509 | 64.521 | 65.823 | 63.847 | 65.194 | 70.179 | 68.877 | 67.844 | 439 | 438 | 337 | 17298.414 | 15972.622 | 14469.978 | -32768 | 57.874 | 58.458 | 0.41 | 0.652 | 0.532 | 1.722 | 1.752 | 1.767 | 23.976
2018-11-12 | 20:48 | 64.341 | 65.239 | 64.207 | 65.644 | 63.757 | 64.925 | 69.775 | 68.697 | 67.53 | 407 | 422 | 334 | 16053.061 | 15401.289 | 14345.336 | -32768 | 58.234 | 58.234 | 0.428 | 0.694 | 0.54 | 1.72 | 1.751 | 1.766 | 23.976
2018-11-12 | 20:48 | 64.341 | 65.239 | 64.207 | 65.06 | 63.757 | 64.925 | 69.775 | 68.697 | 67.53 | 407 | 422 | 334 | 16053.061 | 15401.289 | 14345.336 | -32768 | 58.234 | 58.234 | 0.378 | 0.674 | 0.604 | 1.719 | 1.751 | 1.766 | 23.976
2018-11-12 | 20:48 | 64.027 | 65.105 | 64.207 | 65.194 | 63.713 | 64.97 | 69.73 | 68.563 | 67.664 | 434 | 431 | 342 | 17103.828 | 15722.664 | 14677.714 | -32768 | 57.65 | 58.324 | 0.404 | 0.666 | 0.56 | 1.717 | 1.75 | 1.765 | 23.974
2018-11-12 | 20:48 | 64.027 | 65.105 | 64.207 | 65.329 | 63.713 | 64.97 | 69.865 | 68.608 | 67.664 | 401 | 375 | 337 | 15819.557 | 13722.999 | 14469.978 | -32768 | 57.65 | 58.324 | 0.372 | 0.626 | 0.632 | 1.718 | 1.749 | 1.764 | 23.974
2018-11-12 | 20:48 | 63.713 | 64.97 | 63.982 | 65.239 | 63.443 | 64.611 | 69.685 | 68.338 | 67.485 | 403 | 429 | 315 | 15936.309 | 15972.622 | 13763.674 | -32768 | 57.021 | 58.773 | 0.386 | 0.664 | 0.6 | 1.716 | 1.749 | 1.763 | 23.976
2018-11-12 | 20:48 | 63.713 | 64.97 | 63.982 | 65.239 | 63.443 | 64.611 | 69.685 | 68.338 | 67.485 | 403 | 429 | 315 | 15936.309 | 15972.622 | 13763.674 | -32768 | 57.021 | 58.773 | 0.392 | 0.65 | 0.586 | 1.716 | 1.749 | 1.763 | 23.974
2018-11-12 | 20:48 | 63.892 | 64.835 | 63.982 | 65.06 | 63.174 | 64.386 | 69.461 | 68.338 | 67.081 | 391 | 414 | 305 | 15430.384 | 15115.623 | 13140.464 | -32768 | 56.976 | 59.177 | 0.388 | 0.67 | 0.598 | 1.713 | 1.748 | 1.762 | 23.976
2018-11-12 | 20:48 | 63.713 | 64.701 | 63.847 | 64.835 | 63.308 | 64.341 | 69.281 | 68.069 | 67.081 | 384 | 400 | 339 | 16558.986 | 15544.122 | 14594.619 | -32768 | 56.752 | 59.312 | 0.388 | 0.648 | 0.568 | 1.711 | 1.747 | 1.76 | 23.974
2018-11-12 | 20:48 | 63.308 | 64.701 | 63.847 | 64.835 | 63.308 | 64.341 | 69.281 | 68.069 | 67.081 | 384 | 400 | 339 | 15157.963 | 14615.706 | 14553.072 | -32768 | 56.752 | 59.312 | 0.388 | 0.648 | 0.568 | 1.71 | 1.746 | 1.76 | 23.974
2018-11-12 | 20:48 | 63.623 | 64.566 | 63.713 | 64.701 | 62.904 | 63.982 | 69.057 | 67.934 | 67.081 | 385 | 395 | 340 | 16286.564 | 15187.039 | 13846.769 | -32768 | 56.482 | 59.312 | 0.384 | 0.678 | 0.54 | 1.708 | 1.746 | 1.759 | 23.976
2018-11-12 | 20:49 | 63.263 | 64.431 | 63.443 | 64.611 | 62.904 | 64.072 | 69.191 | 68.069 | 66.632 | 375 | 405 | 314 | 14807.707 | 14794.248 | 13514.39 | -32768 | 56.931 | 59.446 | 0.4 | 0.65 | 0.58 | 1.707 | 1.744 | 1.756 | 23.976
2018-11-12 | 20:49 | 63.263 | 64.296 | 63.443 | 64.611 | 62.904 | 64.072 | 69.191 | 68.069 | 66.766 | 375 | 405 | 314 | 14807.707 | 14794.248 | 13514.39 | -32768 | 56.931 | 59.312 | 0.4 | 0.622 | 0.598 | 1.706 | 1.744 | 1.756 | 23.976
2018-11-12 | 20:49 | 63.129 | 64.296 | 63.578 | 64.431 | 62.949 | 63.982 | 68.832 | 67.799 | 66.766 | 403 | 386 | 322 | 15897.392 | 14115.79 | 13846.769 | -32768 | 57.291 | 59.132 | 0.384 | 0.702 | 0.564 | 1.704 | 1.742 | 1.755 | 23.974
2018-11-12 | 20:49 | 63.129 | 64.162 | 63.443 | 64.162 | 62.635 | 63.847 | 68.697 | 67.53 | 66.362 | 403 | 406 | 351 | 15352.549 | 14330.04 | 14719.262 | -32768 | 57.156 | 58.907 | 0.374 | 0.612 | 0.588 | 1.701 | 1.741 | 1.753 | 23.976
2018-11-12 | 20:49 | 63.129 | 64.162 | 63.443 | 64.162 | 62.635 | 63.847 | 68.697 | 67.53 | 66.362 | 403 | 406 | 351 | 15352.549 | 14330.04 | 14719.262 | -32768 | 57.156 | 58.907 | 0.374 | 0.612 | 0.588 | 1.701 | 1.741 | 1.753 | 23.976
2018-11-12 | 20:49 | 62.949 | 64.027 | 63.308 | 64.251 | 62.5 | 63.713 | 68.652 | 67.53 | 66.362 | 415 | 410 | 352 | 16364.398 | 14972.789 | 15093.188 | -32768 | 57.65 | 59.446 | 0.374 | 0.658 | 0.606 | 1.698 | 1.74 | 1.751 | 23.976
2018-11-12 | 20:49 | 62.859 | 63.713 | 63.039 | 64.072 | 62.635 | 63.578 | 68.832 | 67.53 | 66.317 | 425 | 402 | 361 | 16753.572 | 14687.123 | 15467.113 | -32768 | 57.605 | 59.446 | 0.368 | 0.68 | 0.564 | 1.697 | 1.737 | 1.749 | 23.974
2018-11-12 | 20:49 | 62.859 | 63.713 | 63.174 | 64.072 | 62.231 | 63.578 | 68.832 | 67.26 | 66.182 | 421 | 414 | 349 | 16597.902 | 15115.623 | 14968.545 | -32768 | 57.605 | 59.446 | 0.398 | 0.624 | 0.526 | 1.696 | 1.737 | 1.75 | 23.976
2018-11-12 | 20:49 | 62.455 | 63.623 | 63.039 | 63.533 | 62.141 | 63.443 | 68.428 | 67.395 | 66.317 | 389 | 411 | 364 | 15352.549 | 15008.498 | 15591.755 | -32768 | 58.009 | 59.312 | 0.394 | 0.668 | 0.562 | 1.695 | 1.737 | 1.748 | 23.976
2018-11-12 | 20:49 | 62.455 | 63.623 | 63.039 | 63.533 | 62.141 | 63.443 | 68.428 | 67.395 | 66.317 | 389 | 411 | 364 | 15352.549 | 15008.498 | 15591.755 | -32768 | 58.009 | 59.312 | 0.364 | 0.606 | 0.586 | 1.695 | 1.737 | 1.748 | 23.974
2018-11-12 | 20:49 | 62.59 | 63.623 | 62.769 | 63.802 | 62.275 | 63.308 | 68.563 | 67.26 | 66.003 | 398 | 386 | 335 | 15702.805 | 14115.79 | 14386.883 | -32768 | 58.144 | 59.177 | 0.362 | 0.662 | 0.578 | 1.691 | 1.734 | 1.745 | 23.976
2018-11-12 | 20:49 | 62.59 | 63.623 | 62.769 | 63.802 | 62.275 | 63.308 | 68.563 | 67.26 | 66.003 | 398 | 386 | 335 | 15702.805 | 14115.79 | 14386.883 | -32768 | 58.144 | 59.177 | 0.362 | 0.662 | 0.578 | 1.691 | 1.734 | 1.745 | 23.976
2018-11-12 | 20:49 | 62.231 | 63.308 | 62.5 | 63.263 | 62.096 | 63.129 | 68.203 | 67.126 | 65.868 | 384 | 395 | 317 | 15157.963 | 14437.165 | 13639.031 | -32768 | 57.964 | 58.907 | 0.392 | 0.688 | 0.524 | 1.688 | 1.732 | 1.743 | 23.976
2018-11-12 | 20:50 | 62.5 | 63.353 | 62.5 | 63.533 | 61.916 | 63.039 | 68.338 | 66.991 | 65.868 | 389 | 382 | 330 | 15352.549 | 13972.957 | 14179.146 | -32768 | 57.605 | 59.491 | 0.38 | 0.624 | 0.58 | 1.686 | 1.73 | 1.74 | 23.974
2018-11-12 | 20:50 | 62.5 | 63.353 | 62.5 | 63.533 | 61.916 | 63.039 | 68.338 | 66.991 | 65.868 | 389 | 382 | 330 | 15352.549 | 13972.957 | 14179.146 | -32768 | 57.605 | 59.491 | 0.38 | 0.624 | 0.58 | 1.686 | 1.731 | 1.741 | 23.974
2018-11-12 | 20:50 | 62.096 | 63.353 | 62.59 | 62.949 | 61.826 | 62.904 | 67.934 | 66.811 | 65.868 | 394 | 393 | 339 | 15547.136 | 14365.748 | 14553.072 | -32768 | 57.021 | 59.716 | 0.384 | 0.654 | 0.554 | 1.683 | 1.73 | 1.74 | 23.974
2018-11-12 | 20:50 | 62.051 | 63.039 | 62.186 | 63.219 | 61.737 | 62.635 | 68.024 | 66.721 | 65.374 | 378 | 392 | 325 | 14924.459 | 14330.04 | 13971.41 | -32768 | 57.021 | 60.704 | 0.372 | 0.618 | 0.594 | 1.68 | 1.727 | 1.737 | 23.976
2018-11-12 | 20:50 | 62.051 | 63.039 | 62.186 | 63.219 | 61.737 | 62.635 | 68.024 | 66.721 | 65.509 | 378 | 392 | 325 | 14924.459 | 14330.04 | 13971.41 | -32768 | 56.886 | 60.704 | 0.388 | 0.666 | 0.57 | 1.68 | 1.727 | 1.737 | 23.976
2018-11-12 | 20:50 | 61.826 | 63.084 | 62.231 | 63.084 | 61.422 | 62.59 | 67.664 | 66.587 | 65.239 | 385 | 403 | 334 | 15196.88 | 14722.831 | 14345.336 | -32768 | 56.482 | 60.883 | 0.358 | 0.702 | 0.58 | 1.678 | 1.725 | 1.736 | 23.974
2018-11-12 | 20:50 | 61.826 | 62.769 | 61.961 | 63.129 | 61.377 | 62.635 | 67.664 | 66.407 | 65.239 | 404 | 386 | 330 | 15936.309 | 14115.79 | 14179.146 | -32768 | 56.527 | 61.198 | 0.37 | 0.646 | 0.568 | 1.676 | 1.723 | 1.733 | 23.976
2018-11-12 | 20:50 | 61.826 | 62.769 | 61.961 | 63.129 | 61.377 | 62.635 | 67.664 | 66.407 | 65.239 | 404 | 386 | 330 | 15936.309 | 14115.79 | 14179.146 | -32768 | 56.527 | 61.198 | 0.37 | 0.646 | 0.568 | 1.676 | 1.723 | 1.733 | 23.976
2018-11-12 | 20:50 | 61.781 | 62.769 | 61.916 | 62.814 | 61.377 | 62.365 | 67.62 | 66.407 | 65.06 | 429 | 441 | 347 | 16909.24 | 16079.747 | 14885.45 | -32768 | 56.348 | 61.018 | 0.378 | 0.698 | 0.594 | 1.673 | 1.721 | 1.731 | 23.976
2018-11-12 | 20:50 | 61.647 | 62.725 | 61.916 | 62.814 | 61.243 | 62.365 | 67.62 | 66.138 | 65.06 | 379 | 352 | 341 | 14963.376 | 12901.708 | 14636.167 | -32768 | 56.482 | 61.018 | 0.394 | 0.652 | 0.576 | 1.674 | 1.722 | 1.732 | 23.976
2018-11-12 | 20:50 | 61.512 | 62.5 | 61.916 | 62.68 | 61.153 | 62.096 | 67.664 | 66.272 | 65.06 | 446 | 424 | 340 | 17570.836 | 15472.706 | 14594.619 | -32768 | 56.348 | 60.793 | 0.38 | 0.624 | 0.624 | 1.671 | 1.719 | 1.728 | 23.974
2018-11-12 | 20:50 | 61.692 | 62.5 | 61.916 | 62.68 | 61.153 | 62.096 | 67.664 | 66.272 | 65.06 | 446 | 424 | 340 | 17570.836 | 15472.706 | 14594.619 | -32768 | 56.348 | 60.793 | 0.38 | 0.624 | 0.624 | 1.67 | 1.719 | 1.728 | 23.974
2018-11-12 | 20:50 | 61.512 | 62.5 | 61.512 | 62.41 | 61.018 | 62.051 | 67.26 | 66.003 | 64.79 | 403 | 378 | 330 | 15897.392 | 13830.124 | 14179.146 | -32768 | 55.943 | 60.614 | 0.4 | 0.666 | 0.566 | 1.668 | 1.717 | 1.727 | 23.976
2018-11-12 | 20:50 | 61.512 | 62.5 | 61.512 | 62.41 | 61.018 | 62.051 | 67.26 | 66.003 | 64.925 | 403 | 378 | 330 | 15897.392 | 13830.124 | 14179.146 | -32768 | 55.943 | 60.479 | 0.358 | 0.642 | 0.628 | 1.668 | 1.717 | 1.726 | 23.974
2018-11-12 | 20:51 | 61.243 | 62.231 | 61.377 | 62.41 | 60.928 | 62.096 | 67.395 | 66.003 | 64.925 | 407 | 394 | 316 | 16053.061 | 14401.457 | 13597.484 | -32768 | 55.809 | 60.21 | 0.366 | 0.66 | 0.532 | 1.665 | 1.715 | 1.724 | 23.974
2018-11-12 | 20:51 | 61.153 | 62.231 | 61.512 | 62.275 | 60.793 | 62.096 | 67.395 | 66.003 | 64.925 | 407 | 394 | 316 | 16053.061 | 14401.457 | 13597.484 | -32768 | 55.539 | 60.21 | 0.376 | 0.638 | 0.562 | 1.666 | 1.716 | 1.724 | 23.976
2018-11-12 | 20:51 | 61.018 | 62.231 | 61.557 | 62.41 | 60.749 | 61.781 | 67.26 | 66.048 | 64.611 | 400 | 392 | 313 | 15780.64 | 14330.04 | 13472.843 | -32768 | 55.674 | 60.344 | 0.382 | 0.646 | 0.556 | 1.663 | 1.713 | 1.721 | 23.976
2018-11-12 | 20:51 | 61.018 | 62.231 | 61.557 | 62.41 | 60.749 | 61.781 | 67.26 | 66.048 | 64.611 | 400 | 392 | 313 | 15780.64 | 14330.04 | 13472.843 | -32768 | 55.674 | 60.344 | 0.386 | 0.664 | 0.544 | 1.663 | 1.713 | 1.721 | 23.976
2018-11-12 | 20:51 | 61.018 | 61.961 | 61.243 | 62.141 | 60.704 | 61.781 | 67.26 | 65.733 | 64.476 | 356 | 364 | 373 | 14068.278 | 13330.207 | 15965.681 | -32768 | 55.539 | 59.626 | 0.376 | 0.628 | 0.574 | 1.66 | 1.712 | 1.72 | 23.976
2018-11-12 | 20:51 | 61.063 | 61.961 | 60.973 | 61.961 | 60.614 | 61.557 | 66.856 | 65.464 | 64.341 | 414 | 394 | 328 | 16325.481 | 14401.457 | 14096.052 | -32768 | 55.629 | 59.895 | 0.364 | 0.652 | 0.582 | 1.657 | 1.709 | 1.716 | 23.974
2018-11-12 | 20:51 | 61.063 | 61.826 | 60.973 | 61.961 | 60.614 | 61.557 | 66.856 | 65.733 | 64.341 | 414 | 394 | 328 | 16325.481 | 14401.457 | 14096.052 | -32768 | 55.629 | 59.895 | 0.364 | 0.652 | 0.582 | 1.657 | 1.709 | 1.717 | 23.974
2018-11-12 | 20:51 | 60.793 | 61.826 | 60.973 | 62.231 | 60.434 | 61.422 | 66.676 | 65.599 | 64.341 | 381 | 387 | 335 | 15041.211 | 14151.498 | 14386.883 | -32768 | 55.764 | 60.03 | 0.378 | 0.654 | 0.566 | 1.653 | 1.706 | 1.714 | 23.976
2018-11-12 | 20:51 | 60.973 | 61.826 | 60.838 | 61.826 | 60.21 | 61.557 | 66.676 | 65.464 | 64.072 | 401 | 404 | 303 | 15819.557 | 14758.54 | 13057.369 | -32768 | 55.764 | 59.761 | 0.342 | 0.652 | 0.542 | 1.652 | 1.705 | 1.712 | 23.974
2018-11-12 | 20:51 | 60.479 | 61.692 | 60.838 | 61.512 | 60.075 | 61.287 | 66.317 | 65.329 | 64.207 | 409 | 404 | 326 | 16130.895 | 14758.54 | 14012.957 | -32768 | 55.719 | 59.491 | 0.362 | 0.642 | 0.576 | 1.649 | 1.704 | 1.71 | 23.976
2018-11-12 | 20:52 | 60.614 | 61.422 | 60.704 | 61.647 | 60.075 | 61.153 | 66.587 | 65.194 | 64.072 | 360 | 381 | 320 | 14223.947 | 13937.249 | 13763.674 | -32768 | 55.854 | 59.222 | 0.378 | 0.716 | 0.572 | 1.647 | 1.701 | 1.707 | 23.976
2018-11-12 | 20:52 | 60.524 | 61.243 | 60.614 | 61.512 | 60.075 | 61.018 | 66.497 | 65.105 | 63.937 | 419 | 434 | 328 | 16520.068 | 15829.789 | 14096.052 | -32768 | 55.988 | 58.907 | 0.352 | 0.646 | 0.612 | 1.644 | 1.7 | 1.705 | 23.974
2018-11-12 | 20:52 | 60.344 | 61.287 | 60.614 | 61.512 | 59.94 | 61.018 | 66.317 | 65.105 | 63.713 | 370 | 358 | 306 | 14613.12 | 13115.958 | 13182.012 | -32768 | 56.662 | 58.952 | 0.37 | 0.622 | 0.556 | 1.641 | 1.698 | 1.703 | 23.974
2018-11-12 | 20:52 | 60.344 | 61.287 | 60.614 | 61.512 | 59.94 | 61.018 | 66.317 | 65.105 | 63.713 | 370 | 358 | 306 | 14613.12 | 13115.958 | 13182.012 | -32768 | 56.662 | 58.952 | 0.368 | 0.63 | 0.596 | 1.641 | 1.698 | 1.703 | 23.974
2018-11-12 | 20:52 | 60.03 | 61.108 | 60.344 | 61.512 | 59.895 | 60.883 | 66.138 | 64.97 | 63.802 | 401 | 407 | 323 | 15819.557 | 14865.664 | 13888.315 | -32768 | 56.797 | 59.042 | 0.358 | 0.658 | 0.568 | 1.64 | 1.697 | 1.702 | 23.976
2018-11-12 | 20:52 | 60.344 | 61.018 | 60.569 | 61.467 | 59.806 | 60.838 | 65.913 | 64.79 | 63.668 | 402 | 394 | 338 | 15858.474 | 14401.457 | 14511.525 | -32768 | 56.752 | 58.728 | 0.366 | 0.632 | 0.6 | 1.637 | 1.694 | 1.698 | 23.976
2018-11-12 | 20:52 | 60.344 | 61.018 | 60.434 | 61.467 | 59.536 | 60.569 | 65.913 | 64.835 | 63.398 | 417 | 385 | 333 | 15858.474 | 14401.457 | 14511.525 | -32768 | 56.752 | 58.728 | 0.366 | 0.632 | 0.6 | 1.637 | 1.694 | 1.698 | 23.976
2018-11-12 | 20:52 | 60.165 | 61.018 | 60.075 | 61.063 | 59.671 | 60.569 | 65.868 | 64.701 | 63.578 | 454 | 441 | 317 | 17882.174 | 16079.747 | 13639.031 | -32768 | 56.213 | 59.312 | 0.36 | 0.62 | 0.582 | 1.635 | 1.692 | 1.697 | 23.976
2018-11-12 | 20:52 | 59.895 | 60.838 | 60.165 | 61.063 | 59.491 | 60.569 | 65.599 | 64.521 | 63.443 | 408 | 367 | 317 | 15663.888 | 14579.998 | 14096.052 | -32768 | 56.213 | 59.491 | 0.352 | 0.666 | 0.568 | 1.632 | 1.69 | 1.695 | 23.974
2018-11-12 | 20:52 | 59.671 | 60.704 | 60.165 | 61.063 | 59.536 | 60.299 | 65.913 | 64.521 | 63.398 | 395 | 388 | 326 | 15586.053 | 14187.207 | 14012.957 | -32768 | 56.078 | 59.85 | 0.384 | 0.666 | 0.57 | 1.629 | 1.688 | 1.692 | 23.974
2018-11-12 | 20:52 | 59.626 | 60.704 | 60.165 | 61.063 | 59.536 | 60.299 | 65.913 | 64.521 | 63.398 | 395 | 388 | 326 | 15586.053 | 14187.207 | 14012.957 | -32768 | 55.943 | 59.85 | 0.384 | 0.666 | 0.57 | 1.629 | 1.688 | 1.692 | 23.974
2018-11-12 | 20:52 | 59.626 | 60.704 | 59.94 | 60.793 | 59.401 | 60.165 | 65.329 | 64.296 | 63.263 | 367 | 376 | 345 | 14496.368 | 13758.707 | 14802.356 | -32768 | 55.809 | 59.85 | 0.354 | 0.632 | 0.552 | 1.627 | 1.686 | 1.688 | 23.976
2018-11-12 | 20:53 | 59.536 | 60.479 | 59.94 | 60.614 | 59.356 | 60.03 | 65.509 | 64.296 | 62.859 | 413 | 409 | 353 | 16286.564 | 14937.081 | 15134.734 | -32768 | 55.629 | 59.85 | 0.388 | 0.66 | 0.576 | 1.625 | 1.685 | 1.686 | 23.976
2018-11-12 | 20:53 | 59.536 | 60.614 | 59.94 | 60.614 | 59.356 | 60.03 | 65.509 | 64.296 | 62.859 | 413 | 409 | 353 | 16286.564 | 14937.081 | 15134.734 | -32768 | 55.629 | 59.985 | 0.368 | 0.682 | 0.582 | 1.625 | 1.683 | 1.686 | 23.974
2018-11-12 | 20:53 | 59.356 | 60.434 | 59.806 | 60.659 | 58.997 | 60.165 | 65.194 | 64.296 | 62.859 | 393 | 407 | 342 | 15508.218 | 14865.664 | 14677.714 | -32768 | 55.404 | 59.716 | 0.346 | 0.602 | 0.606 | 1.621 | 1.681 | 1.684 | 23.974
2018-11-12 | 20:53 | 59.401 | 60.479 | 59.536 | 60.569 | 59.132 | 59.895 | 65.374 | 64.162 | 63.039 | 418 | 406 | 347 | 17376.248 | 15294.164 | 14677.714 | -32768 | 55.449 | 59.312 | 0.37 | 0.62 | 0.548 | 1.619 | 1.679 | 1.681 | 23.974
2018-11-12 | 20:53 | 59.401 | 60.479 | 59.536 | 60.569 | 59.132 | 59.895 | 65.509 | 64.162 | 63.039 | 418 | 406 | 347 | 16481.15 | 14829.956 | 14885.45 | -32768 | 55.449 | 59.312 | 0.37 | 0.62 | 0.548 | 1.619 | 1.679 | 1.681 | 23.974
2018-11-12 | 20:53 | 59.401 | 60.21 | 59.671 | 60.389 | 58.818 | 59.85 | 64.97 | 63.892 | 62.904 | 418 | 432 | 339 | 16481.15 | 15758.372 | 14553.072 | -32768 | 55.404 | 59.536 | 0.39 | 0.612 | 0.576 | 1.616 | 1.676 | 1.679 | 23.974
2018-11-12 | 20:53 | 59.401 | 60.21 | 59.671 | 60.389 | 58.818 | 59.85 | 64.97 | 63.892 | 62.904 | 418 | 432 | 339 | 16481.15 | 15758.372 | 14553.072 | -32768 | 55.404 | 59.536 | 0.39 | 0.612 | 0.576 | 1.616 | 1.676 | 1.679 | 23.974
2018-11-12 | 20:53 | 59.267 | 60.165 | 59.536 | 60.299 | 58.683 | 59.806 | 65.105 | 63.892 | 62.725 | 402 | 414 | 342 | 15858.474 | 15115.623 | 14677.714 | -32768 | 55.449 | 59.806 | 0.36 | 0.658 | 0.584 | 1.614 | 1.674 | 1.675 | 23.976
2018-11-12 | 20:53 | 59.267 | 60.165 | 59.267 | 60.299 | 58.683 | 59.94 | 65.105 | 63.757 | 62.725 | 393 | 387 | 314 | 15508.218 | 14151.498 | 13514.39 | -32768 | 55.449 | 59.806 | 0.386 | 0.606 | 0.556 | 1.614 | 1.674 | 1.676 | 23.976
2018-11-12 | 20:53 | 59.132 | 59.94 | 59.401 | 60.434 | 58.773 | 59.806 | 64.835 | 63.757 | 62.455 | 372 | 396 | 337 | 14690.955 | 14472.873 | 14469.978 | -32768 | 55.584 | 59.806 | 0.356 | 0.602 | 0.59 | 1.613 | 1.672 | 1.673 | 23.974
2018-11-12 | 20:53 | 59.132 | 59.806 | 59.267 | 60.21 | 58.503 | 59.626 | 65.105 | 63.623 | 62.635 | 364 | 378 | 337 | 14379.616 | 13830.124 | 14469.978 | -32768 | 56.168 | 59.94 | 0.382 | 0.634 | 0.576 | 1.61 | 1.669 | 1.67 | 23.974
2018-11-12 | 20:53 | 59.132 | 59.806 | 59.267 | 60.21 | 58.503 | 59.626 | 65.105 | 63.623 | 62.635 | 364 | 378 | 337 | 14379.616 | 13830.124 | 14469.978 | -32768 | 56.168 | 59.94 | 0.364 | 0.666 | 0.552 | 1.609 | 1.669 | 1.671 | 23.976
2018-11-12 | 20:54 | 58.907 | 59.626 | 59.267 | 59.985 | 58.548 | 59.446 | 64.88 | 63.488 | 62.186 | 447 | 408 | 333 | 17609.752 | 14901.373 | 14303.788 | -32768 | 55.809 | 59.671 | 0.378 | 0.584 | 0.582 | 1.608 | 1.668 | 1.668 | 23.974
2018-11-12 | 20:54 | 58.907 | 59.761 | 59.267 | 59.985 | 58.548 | 59.446 | 64.611 | 63.488 | 62.186 | 374 | 380 | 315 | 17609.752 | 14901.373 | 14303.788 | -32768 | 55.809 | 59.94 | 0.356 | 0.666 | 0.542 | 1.606 | 1.668 | 1.669 | 23.976
2018-11-12 | 20:54 | 59.087 | 59.491 | 59.132 | 59.94 | 58.413 | 59.536 | 64.79 | 63.353 | 62.32 | 430 | 415 | 330 | 16948.158 | 15151.331 | 14179.146 | -32768 | 55.764 | 60.344 | 0.4 | 0.678 | 0.532 | 1.604 | 1.665 | 1.665 | 23.974
2018-11-12 | 20:54 | 59.312 | 59.536 | 59.356 | 59.94 | 58.548 | 59.356 | 64.476 | 63.308 | 62.051 | 385 | 362 | 345 | 15196.88 | 13258.791 | 14802.356 | -32768 | 55.764 | 60.793 | 0.344 | 0.686 | 0.538 | 1.602 | 1.664 | 1.664 | 23.976
2018-11-12 | 20:54 | 59.312 | 59.536 | 59.626 | 59.94 | 58.638 | 59.356 | 64.476 | 63.308 | 62.051 | 418 | 414 | 338 | 16481.15 | 15115.623 | 14511.525 | -32768 | 55.494 | 60.793 | 0.38 | 0.62 | 0.564 | 1.602 | 1.663 | 1.662 | 23.974
2018-11-12 | 20:54 | 59.761 | 59.94 | 59.94 | 60.075 | 58.907 | 59.356 | 64.521 | 63.219 | 62.141 | 444 | 440 | 352 | 17493 | 16044.038 | 15093.188 | -32768 | 55.36 | 60.793 | 0.368 | 0.68 | 0.588 | 1.599 | 1.661 | 1.66 | 23.974
2018-11-12 | 20:54 | 59.761 | 59.94 | 59.94 | 60.075 | 58.907 | 59.356 | 64.521 | 63.219 | 62.141 | 444 | 440 | 352 | 17493 | 16044.038 | 15093.188 | -32768 | 55.36 | 60.793 | 0.368 | 0.68 | 0.588 | 1.599 | 1.661 | 1.66 | 23.974
2018-11-12 | 20:54 | 60.299 | 60.03 | 60.614 | 60.03 | 59.401 | 59.312 | 64.521 | 63.219 | 62.275 | 382 | 377 | 341 | 15080.128 | 13794.415 | 14636.167 | -32768 | 54.91 | 60.793 | 0.356 | 0.654 | 0.578 | 1.597 | 1.658 | 1.658 | 23.974
2018-11-12 | 20:54 | 60.704 | 60.21 | 61.018 | 60.434 | 60.075 | 59.356 | 64.521 | 63.219 | 62.275 | 396 | 402 | 330 | 15624.97 | 14687.123 | 14179.146 | -32768 | 55.315 | 61.063 | 0.346 | 0.622 | 0.592 | 1.594 | 1.656 | 1.655 | 23.974
2018-11-12 | 20:54 | 60.704 | 60.21 | 61.018 | 60.434 | 60.075 | 59.356 | 64.521 | 63.219 | 62.275 | 396 | 402 | 330 | 15624.97 | 14687.123 | 14179.146 | -32768 | 55.315 | 61.063 | 0.346 | 0.622 | 0.592 | 1.594 | 1.656 | 1.655 | 23.974
2018-11-12 | 20:54 | 61.198 | 60.569 | 61.422 | 60.704 | 60.434 | 59.716 | 64.476 | 63.353 | 62.365 | 390 | 395 | 317 | 15391.466 | 14437.165 | 13639.031 | -32768 | 55 | 60.793 | 0.37 | 0.672 | 0.58 | 1.592 | 1.653 | 1.652 | 23.974
2018-11-12 | 20:54 | 61.781 | 61.108 | 61.826 | 61.108 | 60.973 | 59.94 | 64.656 | 63.488 | 62.635 | 374 | 372 | 360 | 14768.789 | 13615.874 | 15425.565 | -32768 | 55.449 | 60.973 | 0.374 | 0.64 | 0.554 | 1.59 | 1.652 | 1.651 | 23.976
2018-11-12 | 20:54 | 61.781 | 61.108 | 61.826 | 61.108 | 60.973 | 59.94 | 64.656 | 63.488 | 62.635 | 374 | 372 | 360 | 14768.789 | 13615.874 | 15425.565 | -32768 | 55.449 | 60.973 | 0.374 | 0.64 | 0.554 | 1.59 | 1.652 | 1.651 | 23.976
2018-11-12 | 20:55 | 61.871 | 61.377 | 62.096 | 61.332 | 61.243 | 60.434 | 64.341 | 63.757 | 62.59 | 394 | 372 | 335 | 15547.136 | 13615.874 | 14386.883 | -32768 | 55.539 | 60.973 | 0.376 | 0.614 | 0.52 | 1.586 | 1.648 | 1.647 | 23.974
2018-11-12 | 20:55 | 61.871 | 61.377 | 62.096 | 61.332 | 61.243 | 60.434 | 64.341 | 63.757 | 62.59 | 394 | 372 | 335 | 15547.136 | 13615.874 | 14386.883 | -32768 | 55.539 | 60.973 | 0.356 | 0.662 | 0.578 | 1.587 | 1.649 | 1.646 | 23.974
2018-11-12 | 20:55 | 62.32 | 61.781 | 62.5 | 61.916 | 61.602 | 60.704 | 64.656 | 63.892 | 62.994 | 421 | 405 | 351 | 16597.902 | 14794.248 | 15051.64 | -32768 | 55.315 | 60.659 | 0.362 | 0.566 | 0.568 | 1.583 | 1.646 | 1.645 | 23.974
2018-11-12 | 20:55 | 62.32 | 61.781 | 62.5 | 61.916 | 61.602 | 60.704 | 64.656 | 63.892 | 62.994 | 421 | 405 | 351 | 16597.902 | 14794.248 | 15051.64 | -32768 | 55.315 | 60.659 | 0.362 | 0.566 | 0.568 | 1.583 | 1.646 | 1.645 | 23.974
2018-11-12 | 20:55 | 62.141 | 62.096 | 62.859 | 62.275 | 61.781 | 61.198 | 64.476 | 64.117 | 63.084 | 426 | 416 | 326 | 16792.488 | 15187.039 | 14012.957 | -32768 | 55.135 | 60.569 | 0.364 | 0.63 | 0.574 | 1.581 | 1.643 | 1.642 | 23.974
2018-11-12 | 20:55 | 62.455 | 62.365 | 62.859 | 62.41 | 61.737 | 61.287 | 64.925 | 64.251 | 63.623 | 413 | 433 | 317 | 16286.564 | 15794.08 | 13639.031 | -32768 | 55 | 60.434 | 0.382 | 0.668 | 0.612 | 1.58 | 1.642 | 1.64 | 23.974
2018-11-12 | 20:55 | 62.455 | 62.5 | 62.859 | 62.545 | 61.871 | 61.287 | 64.925 | 64.296 | 63.623 | 416 | 399 | 339 | 16286.564 | 15794.08 | 13639.031 | -32768 | 55 | 60.434 | 0.38 | 0.65 | 0.59 | 1.579 | 1.641 | 1.64 | 23.974
2018-11-12 | 20:55 | 62.725 | 62.635 | 62.994 | 62.814 | 62.186 | 61.602 | 64.925 | 64.566 | 63.578 | 408 | 389 | 328 | 16091.978 | 14222.915 | 14096.052 | -32768 | 55.27 | 60.569 | 0.38 | 0.568 | 0.574 | 1.577 | 1.639 | 1.637 | 23.974
2018-11-12 | 20:55 | 62.725 | 62.635 | 62.994 | 62.814 | 62.186 | 61.602 | 64.925 | 64.386 | 63.578 | 434 | 439 | 329 | 17103.828 | 16008.33 | 14137.6 | -32768 | 55.27 | 60.434 | 0.346 | 0.604 | 0.566 | 1.577 | 1.64 | 1.637 | 23.974
2018-11-12 | 20:55 | 62.725 | 62.904 | 62.994 | 62.725 | 62.006 | 61.781 | 65.06 | 64.521 | 63.982 | 403 | 414 | 350 | 15897.392 | 15115.623 | 15010.093 | -32768 | 54.91 | 60.704 | 0.37 | 0.666 | 0.55 | 1.574 | 1.637 | 1.635 | 23.974
2018-11-12 | 20:55 | 62.725 | 62.904 | 62.994 | 62.725 | 62.006 | 61.781 | 65.06 | 64.521 | 63.982 | 403 | 414 | 350 | 15897.392 | 15115.623 | 15010.093 | -32768 | 54.91 | 60.704 | 0.37 | 0.666 | 0.55 | 1.576 | 1.637 | 1.635 | 23.974
2018-11-12 | 20:55 | 62.68 | 62.949 | 63.039 | 63.129 | 62.32 | 62.186 | 65.015 | 64.701 | 64.207 | 417 | 436 | 332 | 16442.234 | 15901.205 | 14262.241 | -32768 | 55.315 | 61.108 | 0.354 | 0.618 | 0.59 | 1.572 | 1.635 | 1.632 | 23.976
2018-11-12 | 20:55 | 62.949 | 63.129 | 63.174 | 63.398 | 62.5 | 62.5 | 65.15 | 64.79 | 64.341 | 436 | 432 | 311 | 17181.662 | 15758.372 | 13389.748 | -32768 | 55.719 | 60.299 | 0.36 | 0.614 | 0.578 | 1.569 | 1.632 | 1.631 | 23.974
2018-11-12 | 20:56 | 63.039 | 63.219 | 63.398 | 63.308 | 62.59 | 62.41 | 65.15 | 64.925 | 64.476 | 371 | 384 | 338 | 17531.918 | 16186.872 | 13971.41 | -32768 | 55.629 | 60.299 | 0.376 | 0.692 | 0.554 | 1.569 | 1.631 | 1.628 | 23.976
2018-11-12 | 20:56 | 63.263 | 63.443 | 63.263 | 63.623 | 62.769 | 62.455 | 65.06 | 64.925 | 64.431 | 369 | 386 | 322 | 16169.812 | 15401.289 | 14096.052 | -32768 | 55.809 | 59.985 | 0.348 | 0.608 | 0.562 | 1.565 | 1.629 | 1.625 | 23.974
2018-11-12 | 20:56 | 63.219 | 63.443 | 63.398 | 63.623 | 62.725 | 62.725 | 65.284 | 65.06 | 64.566 | 391 | 388 | 305 | 15430.384 | 14187.207 | 13140.464 | -32768 | 55.539 | 59.491 | 0.372 | 0.638 | 0.576 | 1.564 | 1.628 | 1.623 | 23.976
2018-11-12 | 20:56 | 63.219 | 63.443 | 63.398 | 63.623 | 62.725 | 62.725 | 65.284 | 65.06 | 64.566 | 391 | 388 | 305 | 15430.384 | 14187.207 | 13140.464 | -32768 | 55.539 | 59.491 | 0.372 | 0.638 | 0.576 | 1.563 | 1.628 | 1.624 | 23.976
2018-11-12 | 20:56 | 63.353 | 63.533 | 63.533 | 63.713 | 62.949 | 62.994 | 65.419 | 65.06 | 64.97 | 369 | 386 | 316 | 14574.203 | 14115.79 | 13597.484 | -32768 | 55.225 | 60.165 | 0.34 | 0.62 | 0.606 | 1.561 | 1.627 | 1.623 | 23.974
2018-11-12 | 20:56 | 63.623 | 63.802 | 63.937 | 64.027 | 62.994 | 62.859 | 65.419 | 65.194 | 64.925 | 367 | 389 | 316 | 14496.368 | 14222.915 | 13597.484 | -32768 | 55.404 | 61.063 | 0.37 | 0.65 | 0.588 | 1.558 | 1.624 | 1.621 | 23.974
2018-11-12 | 20:56 | 63.623 | 63.802 | 63.802 | 64.027 | 62.994 | 63.039 | 65.419 | 65.06 | 64.79 | 382 | 406 | 332 | 14496.368 | 14222.915 | 13597.484 | -32768 | 55.404 | 61.332 | 0.338 | 0.636 | 0.546 | 1.558 | 1.624 | 1.621 | 23.976
2018-11-12 | 20:56 | 63.847 | 63.892 | 64.072 | 64.072 | 63.263 | 62.994 | 65.554 | 65.329 | 65.06 | 391 | 394 | 330 | 15430.384 | 14401.457 | 14179.146 | -32768 | 55.315 | 61.243 | 0.378 | 0.66 | 0.604 | 1.557 | 1.622 | 1.618 | 23.976
2018-11-12 | 20:56 | 63.847 | 63.937 | 64.207 | 64.072 | 63.398 | 63.398 | 65.554 | 65.329 | 65.06 | 391 | 394 | 330 | 15430.384 | 14401.457 | 14179.146 | -32768 | 55.315 | 61.243 | 0.374 | 0.66 | 0.572 | 1.557 | 1.622 | 1.618 | 23.974
2018-11-12 | 20:56 | 64.117 | 64.072 | 64.207 | 64.296 | 63.578 | 63.263 | 65.419 | 65.464 | 65.06 | 400 | 403 | 326 | 15780.64 | 14722.831 | 14012.957 | -32768 | 55.943 | 60.793 | 0.368 | 0.614 | 0.546 | 1.556 | 1.621 | 1.617 | 23.974
2018-11-12 | 20:56 | 64.386 | 64.296 | 64.701 | 64.431 | 63.623 | 63.398 | 65.284 | 65.419 | 65.329 | 379 | 382 | 323 | 14963.376 | 13972.957 | 13888.315 | -32768 | 55.809 | 60.389 | 0.376 | 0.566 | 0.596 | 1.554 | 1.619 | 1.616 | 23.974
2018-11-12 | 20:56 | 64.386 | 64.296 | 64.701 | 64.431 | 63.623 | 63.398 | 65.284 | 65.419 | 65.329 | 379 | 382 | 323 | 14963.376 | 13972.957 | 13888.315 | -32768 | 55.809 | 60.255 | 0.4 | 0.61 | 0.538 | 1.554 | 1.619 | 1.615 | 23.976
2018-11-12 | 20:57 | 64.521 | 64.476 | 65.015 | 64.656 | 63.802 | 63.802 | 65.823 | 65.464 | 65.509 | 385 | 397 | 334 | 15196.88 | 14508.581 | 14345.336 | -32768 | 55.764 | 60.524 | 0.372 | 0.656 | 0.556 | 1.552 | 1.617 | 1.613 | 23.976
2018-11-12 | 20:57 | 64.521 | 64.476 | 65.015 | 64.656 | 63.802 | 63.802 | 65.823 | 65.464 | 65.509 | 385 | 397 | 334 | 15196.88 | 14508.581 | 14345.336 | -32768 | 55.764 | 60.524 | 0.372 | 0.656 | 0.556 | 1.552 | 1.617 | 1.613 | 23.976
2018-11-12 | 20:57 | 64.79 | 64.79 | 65.15 | 64.835 | 64.162 | 64.072 | 65.419 | 65.733 | 65.599 | 352 | 358 | 331 | 13912.608 | 13115.958 | 14220.694 | -32768 | 55.809 | 61.243 | 0.362 | 0.6 | 0.526 | 1.551 | 1.617 | 1.612 | 23.974
2018-11-12 | 20:57 | 64.79 | 64.79 | 65.15 | 64.835 | 64.162 | 64.072 | 65.419 | 65.733 | 65.599 | 442 | 419 | 303 | 17415.166 | 15294.164 | 13057.369 | -32768 | 55.809 | 61.108 | 0.368 | 0.67 | 0.556 | 1.551 | 1.616 | 1.612 | 23.974
2018-11-12 | 20:57 | 65.06 | 65.015 | 65.374 | 64.925 | 64.207 | 64.207 | 65.688 | 65.958 | 65.599 | 401 | 395 | 307 | 15819.557 | 14437.165 | 13223.559 | -32768 | 55.629 | 60.928 | 0.358 | 0.62 | 0.606 | 1.548 | 1.614 | 1.61 | 23.974
2018-11-12 | 20:57 | 65.15 | 65.015 | 65.374 | 64.925 | 64.207 | 64.207 | 65.688 | 65.958 | 65.599 | 401 | 395 | 307 | 15819.557 | 14437.165 | 13223.559 | -32768 | 55.629 | 60.928 | 0.388 | 0.654 | 0.586 | 1.548 | 1.614 | 1.611 | 23.974
2018-11-12 | 20:57 | 65.015 | 65.105 | 65.419 | 65.374 | 64.476 | 64.207 | 65.644 | 66.003 | 65.958 | 382 | 374 | 312 | 15080.128 | 13687.29 | 13431.295 | -32768 | 55.674 | 60.479 | 0.356 | 0.672 | 0.548 | 1.548 | 1.615 | 1.61 | 23.974
2018-11-12 | 20:57 | 65.015 | 65.105 | 65.419 | 65.374 | 64.476 | 64.207 | 65.644 | 66.003 | 65.958 | 382 | 374 | 312 | 15080.128 | 13687.29 | 13431.295 | -32768 | 55.674 | 60.479 | 0.356 | 0.672 | 0.548 | 1.547 | 1.613 | 1.609 | 23.974
2018-11-12 | 20:57 | 65.464 | 65.419 | 65.644 | 65.509 | 64.88 | 64.476 | 65.823 | 66.227 | 65.958 | 396 | 413 | 325 | 15624.97 | 15079.914 | 13971.41 | -32768 | 56.078 | 60.389 | 0.384 | 0.618 | 0.568 | 1.545 | 1.612 | 1.608 | 23.974
2018-11-12 | 20:57 | 65.554 | 65.644 | 65.913 | 65.733 | 64.97 | 64.88 | 65.778 | 66.227 | 66.317 | 393 | 405 | 330 | 15508.218 | 14794.248 | 14179.146 | -32768 | 56.033 | 60.12 | 0.38 | 0.642 | 0.604 | 1.544 | 1.612 | 1.608 | 23.974
2018-11-12 | 20:57 | 65.823 | 65.823 | 65.778 | 65.778 | 65.284 | 64.745 | 66.048 | 66.227 | 66.317 | 387 | 404 | 332 | 15274.714 | 14758.54 | 14262.241 | -32768 | 55.809 | 59.985 | 0.376 | 0.63 | 0.606 | 1.541 | 1.61 | 1.605 | 23.976
2018-11-12 | 20:58 | 65.913 | 65.958 | 66.182 | 66.317 | 65.239 | 65.105 | 66.138 | 66.497 | 66.452 | 390 | 390 | 327 | 15391.466 | 14258.623 | 14054.505 | -32768 | 55.943 | 60.389 | 0.384 | 0.62 | 0.576 | 1.54 | 1.608 | 1.604 | 23.976
2018-11-12 | 20:58 | 65.913 | 65.958 | 66.182 | 66.317 | 65.239 | 65.105 | 66.138 | 66.497 | 66.452 | 392 | 414 | 308 | 15469.301 | 15115.623 | 13265.106 | -32768 | 55.943 | 60.389 | 0.368 | 0.712 | 0.58 | 1.54 | 1.608 | 1.605 | 23.974
2018-11-12 | 20:58 | 66.182 | 66.093 | 66.227 | 66.272 | 65.509 | 65.105 | 66.407 | 66.676 | 66.946 | 427 | 418 | 310 | 16831.406 | 15258.456 | 13348.2 | -32768 | 55.898 | 59.94 | 0.366 | 0.716 | 0.542 | 1.54 | 1.609 | 1.604 | 23.974
2018-11-12 | 20:58 | 66.182 | 66.093 | 66.227 | 66.272 | 65.509 | 65.105 | 66.272 | 66.676 | 66.946 | 389 | 419 | 318 | 15352.549 | 15294.164 | 13680.579 | -32768 | 55.898 | 59.94 | 0.366 | 0.716 | 0.542 | 1.538 | 1.609 | 1.604 | 23.974
2018-11-12 | 20:58 | 66.227 | 66.182 | 66.317 | 66.542 | 65.509 | 65.554 | 66.182 | 66.632 | 66.811 | 385 | 403 | 349 | 15352.549 | 14044.374 | 14926.998 | -32768 | 55.494 | 59.94 | 0.39 | 0.634 | 0.554 | 1.537 | 1.607 | 1.602 | 23.974
2018-11-12 | 20:58 | 66.227 | 66.182 | 66.317 | 66.542 | 65.509 | 65.554 | 66.182 | 66.632 | 66.811 | 385 | 403 | 349 | 15352.549 | 14044.374 | 14926.998 | -32768 | 55.494 | 59.94 | 0.39 | 0.634 | 0.554 | 1.537 | 1.607 | 1.603 | 23.974
2018-11-12 | 20:58 | 66.407 | 66.497 | 66.497 | 66.452 | 65.688 | 65.688 | 66.497 | 66.811 | 67.036 | 435 | 427 | 327 | 17142.744 | 15579.83 | 14054.505 | -32768 | 55.404 | 59.671 | 0.374 | 0.6 | 0.582 | 1.536 | 1.605 | 1.601 | 23.976
2018-11-12 | 20:58 | 66.407 | 66.497 | 66.497 | 66.452 | 65.688 | 65.823 | 66.497 | 66.946 | 67.036 | 422 | 407 | 288 | 16636.82 | 14865.664 | 12434.16 | -32768 | 55.404 | 59.671 | 0.374 | 0.6 | 0.582 | 1.536 | 1.605 | 1.602 | 23.976
2018-11-12 | 20:58 | 66.632 | 66.587 | 66.856 | 66.901 | 65.958 | 65.823 | 66.272 | 66.901 | 67.44 | 378 | 395 | 329 | 14924.459 | 14437.165 | 14137.6 | -32768 | 55.584 | 59.626 | 0.354 | 0.638 | 0.578 | 1.534 | 1.606 | 1.602 | 23.974
2018-11-12 | 20:58 | 66.632 | 66.587 | 66.856 | 66.901 | 65.958 | 65.823 | 66.272 | 66.901 | 67.44 | 378 | 395 | 329 | 14924.459 | 14437.165 | 14137.6 | -32768 | 55.584 | 59.626 | 0.354 | 0.638 | 0.578 | 1.534 | 1.606 | 1.602 | 23.974
2018-11-12 | 20:58 | 66.901 | 66.632 | 67.126 | 66.946 | 65.913 | 66.093 | 66.721 | 66.901 | 67.215 | 388 | 399 | 337 | 15313.632 | 14579.998 | 14469.978 | -32768 | 55.494 | 59.626 | 0.366 | 0.604 | 0.568 | 1.533 | 1.604 | 1.6 | 23.974
2018-11-12 | 20:58 | 67.17 | 67.036 | 67.26 | 67.081 | 66.452 | 66.227 | 66.946 | 67.17 | 67.485 | 411 | 444 | 344 | 16208.729 | 16186.872 | 14760.809 | -32768 | 55.225 | 59.716 | 0.392 | 0.608 | 0.576 | 1.534 | 1.604 | 1.6 | 23.974
2018-11-12 | 20:58 | 67.17 | 67.036 | 67.26 | 67.081 | 66.452 | 66.227 | 66.676 | 67.17 | 67.485 | 411 | 444 | 344 | 16208.729 | 16186.872 | 14760.809 | -32768 | 55.225 | 59.716 | 0.392 | 0.608 | 0.576 | 1.532 | 1.605 | 1.6 | 23.974
2018-11-12 | 20:58 | 67.44 | 67.17 | 67.395 | 67.44 | 66.452 | 66.362 | 66.946 | 67.305 | 67.754 | 383 | 400 | 348 | 15119.045 | 14615.706 | 14926.998 | -32768 | 55.315 | 59.985 | 0.388 | 0.684 | 0.566 | 1.531 | 1.603 | 1.598 | 23.976
2018-11-12 | 20:58 | 67.44 | 67.17 | 67.395 | 67.44 | 66.452 | 66.362 | 66.946 | 67.305 | 67.754 | 383 | 400 | 348 | 15119.045 | 14615.706 | 14926.998 | -32768 | 55.315 | 59.985 | 0.376 | 0.652 | 0.564 | 1.532 | 1.602 | 1.599 | 23.974
2018-11-12 | 20:59 | 67.575 | 67.26 | 67.53 | 67.395 | 66.632 | 66.497 | 67.081 | 67.44 | 67.709 | 439 | 437 | 339 | 17298.414 | 15936.913 | 14553.072 | -32768 | 54.866 | 60.524 | 0.348 | 0.628 | 0.602 | 1.53 | 1.603 | 1.599 | 23.974
2018-11-12 | 20:59 | 67.664 | 67.305 | 67.844 | 67.664 | 66.901 | 66.632 | 67.17 | 67.62 | 67.934 | 403 | 401 | 323 | 15897.392 | 14651.415 | 13888.315 | -32768 | 54.866 | 60.928 | 0.366 | 0.636 | 0.554 | 1.529 | 1.601 | 1.598 | 23.974
2018-11-12 | 20:59 | 67.664 | 67.305 | 67.844 | 67.664 | 66.901 | 66.632 | 67.036 | 67.62 | 67.934 | 397 | 406 | 343 | 15663.888 | 14829.956 | 14719.262 | -32768 | 54.866 | 60.928 | 0.368 | 0.63 | 0.586 | 1.529 | 1.601 | 1.598 | 23.976
2018-11-12 | 20:59 | 67.53 | 67.575 | 67.844 | 67.889 | 66.991 | 66.766 | 67.305 | 67.62 | 68.203 | 389 | 377 | 331 | 15352.549 | 13794.415 | 14220.694 | -32768 | 54.686 | 61.198 | 0.356 | 0.67 | 0.606 | 1.529 | 1.6 | 1.597 | 23.974
2018-11-12 | 20:59 | 67.53 | 67.575 | 67.844 | 67.754 | 66.991 | 66.766 | 67.305 | 67.62 | 68.203 | 389 | 377 | 331 | 15352.549 | 13794.415 | 14220.694 | -32768 | 54.686 | 61.198 | 0.358 | 0.658 | 0.568 | 1.53 | 1.601 | 1.597 | 23.974
2018-11-12 | 20:59 | 68.024 | 67.844 | 68.248 | 68.158 | 67.126 | 67.036 | 67.26 | 67.889 | 68.158 | 453 | 418 | 330 | 17843.256 | 15258.456 | 14179.146 | -32768 | 54.955 | 61.332 | 0.374 | 0.642 | 0.59 | 1.528 | 1.6 | 1.597 | 23.974
2018-11-12 | 20:59 | 68.024 | 67.844 | 68.248 | 68.158 | 67.126 | 67.036 | 67.26 | 67.889 | 68.428 | 453 | 418 | 330 | 17843.256 | 15258.456 | 14179.146 | -32768 | 54.955 | 61.332 | 0.374 | 0.608 | 0.584 | 1.528 | 1.6 | 1.597 | 23.974
2018-11-12 | 20:59 | 68.024 | 67.979 | 68.383 | 67.979 | 67.305 | 67.126 | 67.26 | 68.024 | 68.383 | 390 | 393 | 315 | 15391.466 | 14365.748 | 13555.938 | -32768 | 55.09 | 61.737 | 0.388 | 0.64 | 0.54 | 1.528 | 1.599 | 1.596 | 23.976
2018-11-12 | 20:59 | 68.518 | 68.248 | 68.518 | 68.518 | 67.575 | 67.395 | 67.62 | 68.114 | 68.787 | 403 | 378 | 332 | 15897.392 | 13830.124 | 14262.241 | -32768 | 54.91 | 61.871 | 0.368 | 0.686 | 0.572 | 1.527 | 1.598 | 1.596 | 23.974
2018-11-12 | 20:59 | 68.518 | 68.248 | 68.518 | 68.518 | 67.575 | 67.395 | 67.62 | 68.114 | 68.787 | 403 | 378 | 332 | 15897.392 | 13830.124 | 14262.241 | -32768 | 54.91 | 61.871 | 0.356 | 0.65 | 0.588 | 1.526 | 1.6 | 1.597 | 23.976
2018-11-12 | 20:59 | 68.338 | 68.338 | 68.608 | 68.563 | 67.799 | 67.575 | 67.575 | 68.248 | 68.877 | 409 | 431 | 331 | 16014.143 | 14829.956 | 14137.6 | -32768 | 54.821 | 61.692 | 0.392 | 0.648 | 0.54 | 1.526 | 1.598 | 1.596 | 23.974
2018-11-12 | 20:59 | 68.608 | 68.338 | 68.608 | 68.473 | 67.799 | 67.575 | 67.709 | 68.248 | 68.877 | 409 | 431 | 331 | 16130.895 | 15722.664 | 14220.694 | -32768 | 54.821 | 61.692 | 0.356 | 0.702 | 0.568 | 1.527 | 1.598 | 1.596 | 23.974
2018-11-12 | 20:59 | 68.697 | 68.608 | 68.742 | 68.742 | 67.979 | 67.799 | 67.664 | 68.383 | 68.697 | 392 | 394 | 299 | 15469.301 | 14401.457 | 12891.181 | -32768 | 55 | 62.096 | 0.384 | 0.626 | 0.632 | 1.526 | 1.597 | 1.595 | 23.974
2018-11-12 | 20:59 | 68.697 | 68.608 | 68.877 | 68.742 | 67.979 | 67.799 | 67.664 | 68.383 | 68.832 | 392 | 394 | 299 | 15469.301 | 14401.457 | 12891.181 | -32768 | 55 | 62.096 | 0.356 | 0.674 | 0.602 | 1.526 | 1.598 | 1.596 | 23.974
2018-11-12 | 21:00 | 68.967 | 68.787 | 68.877 | 68.877 | 68.069 | 68.024 | 67.664 | 68.518 | 68.832 | 385 | 395 | 310 | 15196.88 | 14437.165 | 13348.2 | -32768 | 55.135 | 62.051 | 0.344 | 0.646 | 0.594 | 1.527 | 1.598 | 1.596 | 23.974
2018-11-12 | 21:00 | 68.967 | 68.652 | 68.877 | 68.608 | 68.203 | 68.024 | 67.664 | 68.518 | 68.832 | 367 | 383 | 338 | 14496.368 | 14008.665 | 14511.525 | -32768 | 55.135 | 62.051 | 0.354 | 0.646 | 0.568 | 1.525 | 1.597 | 1.596 | 23.974
2018-11-12 | 21:00 | 69.102 | 69.057 | 69.146 | 69.146 | 68.338 | 68.203 | 67.934 | 68.518 | 69.146 | 377 | 372 | 319 | 14885.541 | 13615.874 | 13722.126 | -32768 | 54.866 | 62.41 | 0.36 | 0.666 | 0.556 | 1.525 | 1.597 | 1.596 | 23.974
2018-11-12 | 21:00 | 69.102 | 69.057 | 69.146 | 69.146 | 68.338 | 68.203 | 67.934 | 68.518 | 69.146 | 377 | 372 | 319 | 14885.541 | 13615.874 | 13722.126 | -32768 | 54.866 | 62.41 | 0.36 | 0.666 | 0.556 | 1.526 | 1.597 | 1.595 | 23.974
2018-11-12 | 21:00 | 69.236 | 69.146 | 69.281 | 69.236 | 68.473 | 68.338 | 67.934 | 68.787 | 69.236 | 417 | 417 | 332 | 16442.234 | 15222.747 | 14262.241 | -32768 | 54.821 | 61.647 | 0.352 | 0.646 | 0.58 | 1.525 | 1.597 | 1.595 | 23.974
2018-11-12 | 21:00 | 69.506 | 69.281 | 69.551 | 69.551 | 68.742 | 68.608 | 68.069 | 68.922 | 69.326 | 409 | 413 | 310 | 16130.895 | 15079.914 | 13348.2 | -32768 | 55 | 62.096 | 0.378 | 0.644 | 0.58 | 1.524 | 1.596 | 1.596 | 23.974
2018-11-12 | 21:00 | 69.371 | 69.281 | 69.551 | 69.551 | 68.742 | 68.608 | 68.069 | 68.922 | 69.326 | 401 | 427 | 329 | 15819.557 | 15579.83 | 14137.6 | -32768 | 54.866 | 62.096 | 0.36 | 0.646 | 0.598 | 1.525 | 1.597 | 1.597 | 23.974
2018-11-12 | 21:00 | 69.371 | 69.461 | 69.82 | 69.685 | 68.877 | 68.742 | 68.069 | 69.057 | 69.73 | 430 | 407 | 326 | 16948.158 | 14865.664 | 14012.957 | -32768 | 54.596 | 62.41 | 0.388 | 0.676 | 0.556 | 1.525 | 1.596 | 1.596 | 23.976
2018-11-12 | 21:00 | 69.371 | 69.461 | 69.82 | 69.685 | 68.877 | 68.742 | 68.069 | 69.057 | 69.73 | 430 | 407 | 326 | 16948.158 | 14865.664 | 14012.957 | -32768 | 54.596 | 62.41 | 0.37 | 0.63 | 0.64 | 1.524 | 1.596 | 1.596 | 23.974
2018-11-12 | 21:00 | 69.73 | 69.685 | 69.82 | 69.955 | 69.146 | 69.012 | 68.293 | 69.191 | 69.596 | 364 | 375 | 311 | 14379.616 | 13722.999 | 13389.748 | -32768 | 55 | 62.41 | 0.37 | 0.656 | 0.582 | 1.525 | 1.597 | 1.596 | 23.974
2018-11-12 | 21:00 | 69.73 | 69.685 | 69.82 | 69.82 | 69.146 | 69.012 | 68.293 | 69.191 | 69.596 | 394 | 430 | 319 | 15547.136 | 15686.955 | 13722.126 | -32768 | 55.135 | 62.41 | 0.372 | 0.662 | 0.58 | 1.524 | 1.596 | 1.598 | 23.974
2018-11-12 | 21:00 | 69.73 | 69.82 | 69.955 | 69.955 | 69.146 | 69.012 | 68.293 | 69.326 | 69.955 | 388 | 389 | 319 | 15313.632 | 14222.915 | 13722.126 | -32768 | 55.27 | 61.737 | 0.402 | 0.678 | 0.544 | 1.524 | 1.596 | 1.597 | 23.974
2018-11-12 | 21:01 | 70.045 | 70.09 | 70.359 | 70.224 | 69.416 | 69.281 | 68.473 | 69.461 | 70.269 | 376 | 395 | 331 | 14846.624 | 14437.165 | 14220.694 | -32768 | 55.27 | 61.332 | 0.396 | 0.628 | 0.558 | 1.525 | 1.596 | 1.596 | 23.976
2018-11-12 | 21:01 | 70.134 | 70.179 | 70.359 | 70.359 | 69.551 | 69.416 | 68.428 | 69.326 | 70.269 | 409 | 415 | 322 | 16130.895 | 15151.331 | 13846.769 | -32768 | 55.539 | 61.332 | 0.372 | 0.646 | 0.546 | 1.525 | 1.596 | 1.597 | 23.976
2018-11-12 | 21:01 | 70.134 | 70.179 | 70.359 | 70.359 | 69.551 | 69.416 | 68.428 | 69.326 | 70.269 | 409 | 415 | 322 | 16130.895 | 15151.331 | 13846.769 | -32768 | 55.539 | 61.332 | 0.394 | 0.65 | 0.594 | 1.525 | 1.596 | 1.597 | 23.976
2018-11-12 | 21:01 | 70.494 | 70.359 | 70.628 | 70.628 | 69.775 | 69.685 | 68.652 | 69.73 | 70.269 | 389 | 370 | 321 | 16753.572 | 15865.497 | 14428.431 | -32768 | 56.482 | 61.332 | 0.37 | 0.608 | 0.578 | 1.526 | 1.596 | 1.597 | 23.974
2018-11-12 | 21:01 | 70.359 | 70.494 | 70.628 | 70.673 | 69.91 | 69.82 | 68.787 | 69.865 | 70.539 | 389 | 365 | 323 | 15352.549 | 13365.916 | 13888.315 | -32768 | 56.258 | 61.198 | 0.394 | 0.648 | 0.626 | 1.526 | 1.597 | 1.598 | 23.974
2018-11-12 | 21:01 | 70.628 | 70.494 | 70.628 | 70.808 | 69.91 | 69.82 | 68.787 | 69.865 | 70.539 | 389 | 365 | 323 | 15352.549 | 13365.916 | 13888.315 | -32768 | 56.258 | 61.198 | 0.4 | 0.634 | 0.556 | 1.525 | 1.596 | 1.598 | 23.974
2018-11-12 | 21:01 | 70.763 | 70.673 | 71.033 | 71.077 | 69.955 | 69.82 | 68.652 | 70 | 70.673 | 375 | 362 | 358 | 14807.707 | 13258.791 | 15342.471 | -32768 | 56.258 | 60.883 | 0.398 | 0.672 | 0.562 | 1.526 | 1.597 | 1.598 | 23.974
2018-11-12 | 21:01 | 70.763 | 70.808 | 71.033 | 71.077 | 69.955 | 69.82 | 68.652 | 70 | 70.673 | 375 | 362 | 358 | 14807.707 | 13258.791 | 15342.471 | -32768 | 56.258 | 60.883 | 0.386 | 0.648 | 0.616 | 1.525 | 1.597 | 1.598 | 23.974
2018-11-12 | 21:01 | 70.808 | 70.943 | 71.122 | 71.077 | 70.224 | 70.09 | 68.967 | 69.955 | 70.808 | 417 | 409 | 335 | 16442.234 | 14937.081 | 14386.883 | -32768 | 55.988 | 61.422 | 0.386 | 0.69 | 0.572 | 1.526 | 1.598 | 1.6 | 23.976
2018-11-12 | 21:01 | 71.302 | 71.033 | 71.437 | 71.437 | 70.449 | 70.359 | 69.057 | 70.269 | 70.943 | 392 | 404 | 302 | 15469.301 | 14758.54 | 13015.822 | -32768 | 55.943 | 61.916 | 0.364 | 0.644 | 0.578 | 1.527 | 1.598 | 1.599 | 23.974
2018-11-12 | 21:01 | 71.392 | 71.302 | 71.392 | 71.437 | 70.583 | 70.628 | 69.281 | 70.224 | 71.257 | 416 | 417 | 310 | 16403.316 | 15222.747 | 13348.2 | -32768 | 55.674 | 62.365 | 0.364 | 0.624 | 0.556 | 1.527 | 1.598 | 1.6 | 23.976
2018-11-12 | 21:01 | 71.392 | 71.302 | 71.392 | 71.437 | 70.583 | 70.628 | 69.281 | 70.224 | 71.257 | 416 | 417 | 310 | 16403.316 | 15222.747 | 13348.2 | -32768 | 55.674 | 62.365 | 0.364 | 0.624 | 0.556 | 1.527 | 1.598 | 1.6 | 23.976
2018-11-12 | 21:02 | 71.527 | 71.302 | 71.841 | 71.706 | 70.898 | 70.494 | 69.281 | 70.539 | 71.392 | 407 | 411 | 330 | 16053.061 | 15008.498 | 14179.146 | -32768 | 55.674 | 62.051 | 0.362 | 0.64 | 0.628 | 1.528 | 1.598 | 1.601 | 23.974
2018-11-12 | 21:02 | 71.527 | 71.302 | 71.706 | 71.706 | 70.898 | 70.628 | 69.281 | 70.628 | 71.257 | 433 | 446 | 350 | 17064.91 | 16258.288 | 15010.093 | -32768 | 55.674 | 62.186 | 0.392 | 0.63 | 0.564 | 1.528 | 1.598 | 1.6 | 23.974
2018-11-12 | 21:02 | 71.392 | 71.571 | 71.796 | 71.706 | 71.033 | 70.853 | 69.551 | 70.763 | 71.527 | 421 | 377 | 313 | 16597.902 | 13794.415 | 13472.843 | -32768 | 55.135 | 62.096 | 0.372 | 0.678 | 0.56 | 1.529 | 1.599 | 1.603 | 23.974
2018-11-12 | 21:02 | 71.661 | 71.841 | 72.065 | 72.11 | 71.167 | 71.167 | 69.685 | 70.898 | 71.796 | 397 | 409 | 339 | 15663.888 | 14937.081 | 14553.072 | -32768 | 55 | 61.916 | 0.366 | 0.646 | 0.576 | 1.529 | 1.599 | 1.602 | 23.974
2018-11-12 | 21:02 | 72.065 | 71.931 | 72.335 | 72.065 | 71.392 | 71.257 | 69.82 | 70.763 | 71.706 | 430 | 430 | 306 | 16948.158 | 15686.955 | 13182.012 | -32768 | 54.955 | 62.096 | 0.386 | 0.646 | 0.552 | 1.53 | 1.599 | 1.603 | 23.974
2018-11-12 | 21:02 | 72.065 | 71.931 | 72.335 | 72.065 | 71.392 | 71.257 | 69.82 | 70.763 | 71.706 | 407 | 380 | 337 | 16053.061 | 13901.54 | 14469.978 | -32768 | 54.955 | 62.231 | 0.392 | 0.65 | 0.562 | 1.53 | 1.599 | 1.603 | 23.976
2018-11-12 | 21:02 | 72.29 | 72.245 | 72.335 | 72.245 | 71.571 | 71.302 | 69.91 | 71.033 | 71.841 | 403 | 424 | 320 | 15897.392 | 15472.706 | 13763.674 | -32768 | 55.539 | 62.096 | 0.4 | 0.662 | 0.616 | 1.53 | 1.601 | 1.605 | 23.974
2018-11-12 | 21:02 | 72.29 | 72.245 | 72.335 | 72.245 | 71.571 | 71.302 | 69.91 | 71.033 | 71.841 | 403 | 424 | 320 | 15897.392 | 15472.706 | 13763.674 | -32768 | 55.539 | 62.096 | 0.374 | 0.634 | 0.574 | 1.53 | 1.601 | 1.605 | 23.974
2018-11-12 | 21:02 | 72.38 | 72.38 | 72.739 | 72.425 | 71.661 | 71.661 | 69.865 | 71.302 | 71.976 | 397 | 416 | 333 | 15663.888 | 15187.039 | 14303.788 | -32768 | 55.719 | 62.051 | 0.37 | 0.694 | 0.572 | 1.531 | 1.603 | 1.605 | 23.974
2018-11-12 | 21:02 | 72.694 | 72.47 | 72.604 | 72.694 | 71.931 | 71.841 | 70.179 | 71.302 | 72.425 | 402 | 387 | 338 | 15858.474 | 14151.498 | 14511.525 | -32768 | 55.449 | 62.186 | 0.368 | 0.666 | 0.548 | 1.532 | 1.602 | 1.607 | 23.974
2018-11-12 | 21:03 | 72.559 | 72.604 | 73.009 | 72.694 | 72.065 | 71.841 | 70.314 | 71.571 | 72.47 | 365 | 392 | 321 | 14418.533 | 14330.04 | 13805.221 | -32768 | 55.315 | 62.59 | 0.374 | 0.622 | 0.594 | 1.533 | 1.603 | 1.609 | 23.974
2018-11-12 | 21:03 | 72.559 | 72.604 | 73.009 | 72.694 | 72.065 | 71.841 | 70.314 | 71.571 | 72.604 | 365 | 392 | 321 | 14418.533 | 14330.04 | 13805.221 | -32768 | 55.315 | 62.59 | 0.376 | 0.652 | 0.59 | 1.532 | 1.602 | 1.608 | 23.974
2018-11-12 | 21:03 | 72.919 | 72.919 | 73.009 | 73.143 | 72.335 | 72.245 | 70.404 | 71.571 | 72.874 | 377 | 379 | 301 | 14885.541 | 13865.832 | 12974.275 | -32768 | 55.764 | 62.545 | 0.394 | 0.622 | 0.594 | 1.533 | 1.603 | 1.609 | 23.974
2018-11-12 | 21:03 | 73.009 | 73.009 | 73.278 | 73.233 | 72.335 | 72.2 | 70.359 | 71.571 | 72.874 | 368 | 372 | 339 | 14535.285 | 13615.874 | 14553.072 | -32768 | 55.449 | 62.545 | 0.398 | 0.674 | 0.52 | 1.534 | 1.605 | 1.611 | 23.974
2018-11-12 | 21:03 | 72.874 | 73.009 | 73.278 | 73.233 | 72.335 | 72.2 | 70.359 | 71.571 | 72.874 | 368 | 372 | 339 | 14535.285 | 13615.874 | 14553.072 | -32768 | 55.449 | 62.545 | 0.398 | 0.674 | 0.52 | 1.534 | 1.605 | 1.611 | 23.974
2018-11-12 | 21:03 | 73.323 | 73.143 | 73.413 | 73.503 | 72.604 | 72.2 | 70.539 | 71.841 | 72.964 | 424 | 402 | 309 | 16714.654 | 14687.123 | 13306.653 | -32768 | 55.449 | 62.949 | 0.37 | 0.634 | 0.632 | 1.536 | 1.604 | 1.611 | 23.974
2018-11-12 | 21:03 | 73.323 | 73.278 | 73.413 | 73.637 | 72.739 | 72.604 | 70.943 | 71.841 | 73.233 | 407 | 381 | 305 | 16053.061 | 13937.249 | 13140.464 | -32768 | 55.584 | 62.545 | 0.404 | 0.702 | 0.598 | 1.536 | 1.606 | 1.613 | 23.974
2018-11-12 | 21:03 | 73.458 | 73.413 | 73.682 | 73.727 | 72.874 | 72.784 | 70.673 | 72.11 | 73.098 | 433 | 426 | 308 | 17064.91 | 15544.122 | 13265.106 | -32768 | 55.404 | 62.41 | 0.374 | 0.684 | 0.56 | 1.536 | 1.606 | 1.614 | 23.974
2018-11-12 | 21:03 | 73.458 | 73.413 | 73.817 | 73.727 | 72.874 | 72.739 | 70.673 | 72.245 | 73.368 | 370 | 382 | 322 | 14613.12 | 13972.957 | 13846.769 | -32768 | 55.404 | 62.41 | 0.392 | 0.71 | 0.566 | 1.537 | 1.606 | 1.612 | 23.974
2018-11-12 | 21:03 | 73.817 | 73.592 | 73.682 | 73.682 | 73.009 | 72.739 | 70.898 | 72.245 | 73.323 | 379 | 378 | 331 | 14963.376 | 13830.124 | 14220.694 | -32768 | 55.494 | 62.006 | 0.368 | 0.656 | 0.556 | 1.538 | 1.608 | 1.615 | 23.974
2018-11-12 | 21:03 | 73.907 | 73.817 | 74.041 | 74.086 | 73.143 | 73.009 | 70.853 | 72.47 | 73.323 | 358 | 350 | 311 | 14146.112 | 12830.291 | 13389.748 | -32768 | 55.36 | 61.961 | 0.356 | 0.618 | 0.57 | 1.539 | 1.608 | 1.615 | 23.974
2018-11-12 | 21:03 | 73.907 | 73.817 | 74.041 | 74.086 | 73.143 | 73.009 | 70.853 | 72.47 | 73.323 | 358 | 350 | 311 | 14146.112 | 12830.291 | 13389.748 | -32768 | 55.36 | 61.961 | 0.356 | 0.618 | 0.57 | 1.539 | 1.608 | 1.615 | 23.974
2018-11-12 | 21:04 | 74.041 | 73.952 | 73.952 | 74.266 | 73.188 | 73.323 | 71.257 | 72.38 | 73.592 | 376 | 386 | 312 | 14846.624 | 14115.79 | 13431.295 | -32768 | 55.674 | 62.365 | 0.382 | 0.69 | 0.592 | 1.541 | 1.61 | 1.616 | 23.974
2018-11-12 | 21:04 | 74.041 | 74.131 | 74.311 | 74.041 | 73.323 | 73.278 | 71.257 | 72.604 | 73.727 | 387 | 401 | 311 | 15274.714 | 14651.415 | 13389.748 | -32768 | 55.18 | 62.904 | 0.4 | 0.666 | 0.584 | 1.541 | 1.61 | 1.619 | 23.974
2018-11-12 | 21:04 | 74.311 | 74.131 | 74.311 | 74.446 | 73.323 | 73.278 | 71.122 | 72.739 | 73.727 | 372 | 371 | 319 | 14690.955 | 13580.166 | 13722.126 | -32768 | 55.584 | 62.904 | 0.416 | 0.644 | 0.568 | 1.542 | 1.61 | 1.619 | 23.976
2018-11-12 | 21:04 | 74.401 | 74.356 | 74.356 | 74.535 | 73.413 | 73.547 | 71.616 | 72.919 | 74.131 | 427 | 436 | 312 | 16831.406 | 15901.205 | 13431.295 | -32768 | 55.539 | 63.039 | 0.384 | 0.636 | 0.588 | 1.543 | 1.611 | 1.621 | 23.974
2018-11-12 | 21:04 | 74.491 | 74.535 | 74.715 | 74.67 | 73.727 | 73.547 | 71.706 | 72.874 | 73.997 | 376 | 371 | 320 | 14846.624 | 13580.166 | 13763.674 | -32768 | 55.404 | 62.769 | 0.358 | 0.626 | 0.594 | 1.543 | 1.613 | 1.622 | 23.974
2018-11-12 | 21:04 | 74.491 | 74.535 | 74.715 | 74.67 | 73.727 | 73.682 | 71.437 | 73.009 | 73.997 | 371 | 375 | 338 | 14652.037 | 13722.999 | 14511.525 | -32768 | 55.404 | 62.769 | 0.358 | 0.626 | 0.594 | 1.543 | 1.613 | 1.622 | 23.974
2018-11-12 | 21:04 | 74.625 | 74.625 | 74.895 | 74.94 | 73.997 | 73.727 | 71.841 | 73.053 | 74.356 | 412 | 398 | 337 | 16247.646 | 14544.29 | 14469.978 | -32768 | 56.348 | 62.904 | 0.362 | 0.652 | 0.578 | 1.546 | 1.614 | 1.624 | 23.974
2018-11-12 | 21:04 | 74.985 | 74.535 | 74.85 | 74.985 | 74.086 | 73.862 | 71.841 | 73.278 | 74.356 | 414 | 410 | 310 | 16325.481 | 14972.789 | 13348.2 | -32768 | 56.752 | 62.231 | 0.38 | 0.7 | 0.596 | 1.548 | 1.616 | 1.625 | 23.974
2018-11-12 | 21:04 | 74.985 | 74.535 | 74.85 | 74.985 | 74.176 | 73.862 | 71.841 | 73.278 | 74.356 | 430 | 430 | 344 | 16948.158 | 15686.955 | 14760.809 | -32768 | 56.527 | 62.231 | 0.394 | 0.6 | 0.614 | 1.548 | 1.615 | 1.625 | 23.974
2018-11-12 | 21:04 | 75.119 | 74.895 | 75.164 | 75.119 | 74.176 | 74.131 | 72.11 | 73.458 | 74.76 | 394 | 410 | 332 | 15547.136 | 14972.789 | 14262.241 | -32768 | 56.527 | 62.096 | 0.358 | 0.65 | 0.57 | 1.55 | 1.617 | 1.626 | 23.974
2018-11-12 | 21:04 | 74.985 | 75.209 | 75.434 | 75.074 | 74.625 | 74.401 | 72.11 | 73.592 | 74.58 | 432 | 426 | 324 | 17025.992 | 15544.122 | 13929.862 | -32768 | 56.348 | 61.692 | 0.344 | 0.538 | 0.584 | 1.553 | 1.619 | 1.629 | 23.974
2018-11-12 | 21:04 | 74.985 | 75.209 | 75.434 | 75.074 | 74.625 | 74.401 | 72.11 | 73.592 | 74.58 | 432 | 426 | 324 | 17025.992 | 15544.122 | 13929.862 | -32768 | 56.348 | 61.692 | 0.344 | 0.538 | 0.584 | 1.553 | 1.619 | 1.629 | 23.974
2018-11-12 | 21:05 | 75.344 | 75.299 | 75.299 | 75.479 | 74.625 | 74.491 | 72.335 | 73.727 | 75.119 | 399 | 411 | 326 | 15741.722 | 15008.498 | 14012.957 | -32768 | 56.348 | 61.692 | 0.388 | 0.656 | 0.614 | 1.555 | 1.62 | 1.63 | 23.976
2018-11-12 | 21:05 | 75.344 | 75.299 | 75.299 | 75.479 | 74.625 | 74.491 | 72.335 | 73.727 | 74.985 | 399 | 411 | 326 | 15741.722 | 15008.498 | 14012.957 | -32768 | 56.348 | 61.692 | 0.396 | 0.666 | 0.59 | 1.555 | 1.621 | 1.63 | 23.974
2018-11-12 | 21:05 | 75.612 | 75.254 | 75.568 | 75.612 | 74.76 | 74.491 | 72.335 | 73.727 | 74.985 | 412 | 419 | 320 | 16247.646 | 15294.164 | 13763.674 | -32768 | 56.213 | 61.153 | 0.402 | 0.652 | 0.568 | 1.556 | 1.624 | 1.633 | 23.976
2018-11-12 | 21:05 | 75.612 | 75.254 | 75.568 | 75.612 | 74.67 | 74.491 | 72.335 | 73.727 | 74.985 | 364 | 349 | 317 | 14379.616 | 12794.583 | 13639.031 | -32768 | 56.213 | 61.153 | 0.382 | 0.668 | 0.56 | 1.556 | 1.622 | 1.632 | 23.974
2018-11-12 | 21:05 | 75.7 | 75.568 | 75.832 | 75.832 | 74.94 | 74.76 | 72.559 | 73.997 | 75.074 | 397 | 412 | 330 | 15663.888 | 15044.206 | 14179.146 | -32768 | 55.898 | 61.287 | 0.394 | 0.67 | 0.582 | 1.559 | 1.625 | 1.634 | 23.976
2018-11-12 | 21:05 | 75.788 | 75.744 | 76.097 | 75.92 | 75.164 | 74.895 | 72.38 | 74.131 | 75.164 | 412 | 422 | 310 | 16247.646 | 15401.289 | 13348.2 | -32768 | 55.988 | 60.883 | 0.344 | 0.648 | 0.566 | 1.56 | 1.626 | 1.636 | 23.976
2018-11-12 | 21:05 | 76.097 | 75.965 | 76.097 | 76.185 | 75.254 | 75.164 | 72.829 | 74.266 | 75.434 | 456 | 432 | 315 | 17960.008 | 15758.372 | 13555.938 | -32768 | 56.258 | 61.108 | 0.398 | 0.72 | 0.59 | 1.562 | 1.628 | 1.638 | 23.974
2018-11-12 | 21:05 | 76.097 | 75.965 | 76.097 | 76.185 | 75.254 | 75.164 | 72.829 | 74.266 | 75.434 | 396 | 392 | 301 | 17960.008 | 15758.372 | 13555.938 | -32768 | 56.258 | 61.108 | 0.398 | 0.72 | 0.59 | 1.562 | 1.628 | 1.638 | 23.974
2018-11-12 | 21:05 | 76.185 | 76.141 | 76.229 | 76.273 | 75.568 | 75.209 | 72.919 | 74.131 | 75.788 | 401 | 434 | 328 | 15819.557 | 15829.789 | 14096.052 | -32768 | 55.943 | 60.749 | 0.386 | 0.634 | 0.55 | 1.563 | 1.629 | 1.64 | 23.974
2018-11-12 | 21:05 | 76.317 | 76.009 | 76.229 | 76.317 | 75.434 | 75.209 | 72.919 | 74.401 | 75.788 | 363 | 364 | 317 | 14340.699 | 13330.207 | 13639.031 | -32768 | 55.719 | 60.749 | 0.376 | 0.714 | 0.604 | 1.565 | 1.629 | 1.64 | 23.974
2018-11-12 | 21:05 | 76.361 | 76.229 | 76.626 | 76.582 | 75.744 | 75.479 | 72.964 | 74.67 | 75.788 | 404 | 397 | 315 | 15936.309 | 14508.581 | 13555.938 | -32768 | 56.258 | 60.344 | 0.396 | 0.694 | 0.562 | 1.565 | 1.632 | 1.642 | 23.974
2018-11-12 | 21:05 | 76.361 | 76.229 | 76.626 | 76.582 | 75.744 | 75.479 | 72.964 | 74.67 | 75.788 | 404 | 397 | 315 | 15936.309 | 14508.581 | 13555.938 | -32768 | 56.258 | 60.344 | 0.396 | 0.694 | 0.562 | 1.565 | 1.632 | 1.642 | 23.974
2018-11-12 | 21:05 | 76.361 | 76.361 | 76.582 | 76.317 | 75.832 | 75.744 | 73.233 | 74.76 | 76.053 | 433 | 440 | 315 | 17064.91 | 16044.038 | 13555.938 | -32768 | 55.943 | 59.94 | 0.414 | 0.66 | 0.616 | 1.567 | 1.632 | 1.644 | 23.974
2018-11-12 | 21:06 | 76.758 | 76.626 | 76.89 | 76.846 | 75.92 | 75.965 | 73.233 | 74.94 | 76.053 | 403 | 370 | 330 | 15897.392 | 13544.457 | 14179.146 | -32768 | 56.258 | 60.524 | 0.398 | 0.654 | 0.554 | 1.568 | 1.633 | 1.646 | 23.974
2018-11-12 | 21:06 | 76.582 | 76.846 | 77.11 | 76.978 | 76.097 | 76.141 | 73.458 | 75.029 | 76.317 | 412 | 414 | 310 | 15741.722 | 14258.623 | 15217.829 | -32768 | 55.854 | 60.569 | 0.376 | 0.606 | 0.608 | 1.571 | 1.635 | 1.648 | 23.974
2018-11-12 | 21:06 | 76.582 | 76.846 | 77.11 | 76.758 | 76.097 | 76.141 | 73.458 | 75.029 | 76.317 | 412 | 414 | 310 | 16247.646 | 15115.623 | 13348.2 | -32768 | 55.854 | 60.569 | 0.376 | 0.606 | 0.608 | 1.571 | 1.637 | 1.649 | 23.974
2018-11-12 | 21:06 | 77.154 | 77.022 | 77.287 | 77.287 | 76.317 | 76.229 | 73.503 | 75.209 | 76.361 | 392 | 418 | 311 | 15469.301 | 15258.456 | 13389.748 | -32768 | 56.572 | 60.928 | 0.4 | 0.718 | 0.574 | 1.573 | 1.637 | 1.651 | 23.976
2018-11-12 | 21:06 | 77.022 | 77.287 | 77.507 | 77.022 | 76.582 | 76.449 | 73.503 | 75.299 | 76.493 | 415 | 411 | 317 | 16364.398 | 15008.498 | 13639.031 | -32768 | 56.572 | 60.569 | 0.394 | 0.69 | 0.594 | 1.575 | 1.639 | 1.652 | 23.974
2018-11-12 | 21:06 | 77.551 | 77.287 | 77.639 | 77.507 | 76.714 | 76.493 | 73.907 | 75.434 | 76.934 | 417 | 438 | 308 | 16442.234 | 15972.622 | 13265.106 | -32768 | 56.437 | 60.793 | 0.372 | 0.604 | 0.592 | 1.577 | 1.642 | 1.655 | 23.974
2018-11-12 | 21:06 | 77.419 | 77.683 | 77.771 | 77.419 | 76.758 | 76.714 | 74.041 | 75.7 | 77.022 | 403 | 434 | 314 | 15897.392 | 15829.789 | 13514.39 | -32768 | 56.437 | 60.973 | 0.396 | 0.668 | 0.598 | 1.579 | 1.643 | 1.656 | 23.976
2018-11-12 | 21:06 | 77.419 | 77.683 | 77.771 | 77.419 | 76.758 | 76.714 | 74.041 | 75.7 | 77.022 | 403 | 434 | 314 | 15897.392 | 15829.789 | 13514.39 | -32768 | 56.437 | 61.198 | 0.396 | 0.668 | 0.598 | 1.579 | 1.643 | 1.656 | 23.976
2018-11-12 | 21:06 | 77.771 | 77.551 | 78.036 | 77.904 | 76.89 | 77.154 | 74.131 | 75.832 | 77.066 | 422 | 413 | 321 | 16636.82 | 15079.914 | 13805.221 | -32768 | 56.392 | 61.063 | 0.384 | 0.642 | 0.6 | 1.583 | 1.646 | 1.659 | 23.974
2018-11-12 | 21:07 | 77.86 | 77.948 | 77.948 | 78.168 | 77.154 | 77.022 | 73.952 | 76.009 | 77.463 | 371 | 374 | 332 | 14652.037 | 13687.29 | 14262.241 | -32768 | 56.258 | 60.793 | 0.4 | 0.666 | 0.59 | 1.584 | 1.647 | 1.662 | 23.974
2018-11-12 | 21:07 | 77.86 | 77.948 | 77.948 | 78.168 | 77.154 | 77.022 | 73.952 | 76.009 | 77.463 | 371 | 374 | 332 | 14652.037 | 13687.29 | 14262.241 | -32768 | 56.258 | 60.793 | 0.414 | 0.692 | 0.6 | 1.584 | 1.647 | 1.662 | 23.976
2018-11-12 | 21:07 | 77.904 | 78.08 | 78.168 | 78.3 | 77.551 | 77.375 | 74.535 | 75.965 | 77.463 | 410 | 428 | 348 | 16169.812 | 15615.539 | 14926.998 | -32768 | 55.988 | 60.973 | 0.4 | 0.656 | 0.572 | 1.586 | 1.649 | 1.664 | 23.974
2018-11-12 | 21:07 | 78.168 | 78.212 | 78.477 | 78.565 | 77.507 | 77.683 | 74.401 | 76.273 | 77.727 | 399 | 389 | 330 | 15741.722 | 14222.915 | 14179.146 | -32768 | 56.123 | 60.704 | 0.384 | 0.67 | 0.556 | 1.588 | 1.65 | 1.667 | 23.974
2018-11-12 | 21:07 | 78.3 | 78.344 | 78.477 | 78.565 | 77.683 | 77.683 | 74.805 | 76.273 | 77.86 | 423 | 408 | 322 | 16675.736 | 14901.373 | 13846.769 | -32768 | 55.854 | 60.838 | 0.39 | 0.642 | 0.594 | 1.59 | 1.652 | 1.669 | 23.974
2018-11-12 | 21:07 | 78.609 | 78.609 | 78.697 | 78.741 | 77.816 | 77.816 | 74.58 | 76.626 | 77.992 | 427 | 414 | 355 | 16831.406 | 15115.623 | 15217.829 | -32768 | 55.764 | 61.692 | 0.382 | 0.646 | 0.612 | 1.593 | 1.655 | 1.672 | 23.974
2018-11-12 | 21:07 | 78.829 | 78.741 | 78.829 | 78.873 | 77.904 | 77.948 | 74.94 | 76.626 | 78.124 | 436 | 446 | 345 | 17181.662 | 16258.288 | 14802.356 | -32768 | 55.494 | 62.231 | 0.382 | 0.698 | 0.56 | 1.596 | 1.656 | 1.673 | 23.974
2018-11-12 | 21:07 | 78.829 | 78.741 | 78.829 | 78.873 | 77.904 | 78.08 | 74.94 | 76.758 | 77.992 | 417 | 418 | 342 | 16442.234 | 15258.456 | 14677.714 | -32768 | 55.494 | 62.725 | 0.42 | 0.696 | 0.58 | 1.596 | 1.656 | 1.673 | 23.974
2018-11-12 | 21:07 | 78.785 | 78.829 | 79.094 | 79.138 | 78.168 | 78.08 | 74.76 | 76.758 | 78.256 | 402 | 403 | 340 | 15858.474 | 14722.831 | 14594.619 | -32768 | 55.629 | 62.5 | 0.388 | 0.678 | 0.606 | 1.597 | 1.658 | 1.676 | 23.974
2018-11-12 | 21:08 | 78.961 | 79.138 | 79.226 | 79.138 | 78.3 | 78.168 | 75.209 | 76.89 | 78.388 | 365 | 351 | 337 | 14418.533 | 12866 | 14469.978 | -32768 | 55.494 | 62.231 | 0.424 | 0.706 | 0.598 | 1.599 | 1.659 | 1.678 | 23.974
2018-11-12 | 21:08 | 78.873 | 79.005 | 79.226 | 79.049 | 78.433 | 78.212 | 75.389 | 77.022 | 78.521 | 420 | 407 | 329 | 16558.986 | 14865.664 | 14137.6 | -32768 | 55.404 | 62.275 | 0.418 | 0.676 | 0.59 | 1.601 | 1.661 | 1.68 | 23.974
2018-11-12 | 21:08 | 79.226 | 79.226 | 79.622 | 79.446 | 78.609 | 78.565 | 75.479 | 77.287 | 78.388 | 385 | 361 | 319 | 15196.88 | 13223.083 | 13722.126 | -32768 | 55.809 | 62.051 | 0.396 | 0.672 | 0.622 | 1.603 | 1.662 | 1.681 | 23.974
2018-11-12 | 21:08 | 79.226 | 79.226 | 79.622 | 79.446 | 78.609 | 78.565 | 75.479 | 77.287 | 78.653 | 385 | 361 | 319 | 15196.88 | 13223.083 | 13722.126 | -32768 | 55.809 | 62.051 | 0.396 | 0.672 | 0.622 | 1.602 | 1.663 | 1.682 | 23.974
2018-11-12 | 21:08 | 79.094 | 79.534 | 79.755 | 79.622 | 78.741 | 78.609 | 75.479 | 77.419 | 78.917 | 427 | 423 | 334 | 15469.301 | 14044.374 | 14054.505 | -32768 | 55.719 | 61.916 | 0.41 | 0.656 | 0.602 | 1.604 | 1.665 | 1.685 | 23.974
2018-11-12 | 21:08 | 79.358 | 79.49 | 79.887 | 79.534 | 78.741 | 78.697 | 75.612 | 77.551 | 78.917 | 390 | 376 | 318 | 15391.466 | 13758.707 | 13680.579 | -32768 | 55.764 | 62.455 | 0.376 | 0.68 | 0.588 | 1.607 | 1.666 | 1.686 | 23.976
2018-11-12 | 21:08 | 79.358 | 79.49 | 79.887 | 79.799 | 78.741 | 78.697 | 75.612 | 77.551 | 78.917 | 390 | 376 | 318 | 15391.466 | 13758.707 | 13680.579 | -32768 | 55.764 | 62.455 | 0.376 | 0.68 | 0.588 | 1.607 | 1.666 | 1.686 | 23.976
2018-11-12 | 21:08 | 79.755 | 79.622 | 79.887 | 79.799 | 78.961 | 79.005 | 75.744 | 77.419 | 79.049 | 413 | 389 | 346 | 16286.564 | 14222.915 | 14843.903 | -32768 | 55.764 | 62.32 | 0.388 | 0.71 | 0.58 | 1.608 | 1.668 | 1.689 | 23.974
2018-11-12 | 21:08 | 79.755 | 79.711 | 79.887 | 79.799 | 79.094 | 79.005 | 75.744 | 77.419 | 79.049 | 435 | 441 | 311 | 17142.744 | 16079.747 | 13389.748 | -32768 | 55.764 | 62.32 | 0.388 | 0.71 | 0.58 | 1.608 | 1.668 | 1.689 | 23.974
2018-11-12 | 21:08 | 79.622 | 79.843 | 80.019 | 79.975 | 78.961 | 78.961 | 75.612 | 77.816 | 79.182 | 426 | 423 | 329 | 16792.488 | 15436.997 | 14137.6 | -32768 | 55.809 | 62.545 | 0.4 | 0.684 | 0.554 | 1.61 | 1.67 | 1.691 | 23.974
2018-11-12 | 21:08 | 79.711 | 79.887 | 80.019 | 79.843 | 79.226 | 78.961 | 75.965 | 77.816 | 79.182 | 412 | 421 | 331 | 16247.646 | 15365.581 | 14220.694 | -32768 | 55.674 | 62.545 | 0.414 | 0.622 | 0.616 | 1.611 | 1.671 | 1.692 | 23.974
2018-11-12 | 21:08 | 79.843 | 80.019 | 80.239 | 80.195 | 79.094 | 79.226 | 75.832 | 77.904 | 79.138 | 441 | 452 | 323 | 17376.248 | 16472.537 | 13888.315 | -32768 | 55.898 | 61.871 | 0.43 | 0.696 | 0.574 | 1.612 | 1.672 | 1.695 | 23.974
2018-11-12 | 21:08 | 79.843 | 80.019 | 80.239 | 80.195 | 79.094 | 79.226 | 75.832 | 77.904 | 79.138 | 441 | 452 | 323 | 17376.248 | 16472.537 | 13888.315 | -32768 | 55.898 | 61.871 | 0.43 | 0.696 | 0.574 | 1.613 | 1.672 | 1.695 | 23.974
2018-11-12 | 21:08 | 80.107 | 80.151 | 80.283 | 80.372 | 79.49 | 79.49 | 75.832 | 78.08 | 79.402 | 392 | 355 | 326 | 15469.301 | 13008.833 | 14012.957 | -32768 | 55.943 | 61.737 | 0.414 | 0.668 | 0.578 | 1.616 | 1.674 | 1.696 | 23.974
2018-11-12 | 21:09 | 79.887 | 80.283 | 80.416 | 80.46 | 79.358 | 79.622 | 76.405 | 78.344 | 79.402 | 401 | 379 | 314 | 15819.557 | 13865.832 | 13514.39 | -32768 | 56.168 | 61.377 | 0.428 | 0.684 | 0.58 | 1.617 | 1.676 | 1.698 | 23.974
2018-11-12 | 21:09 | 79.887 | 80.283 | 80.416 | 80.46 | 79.358 | 79.622 | 76.405 | 78.344 | 79.402 | 401 | 379 | 314 | 15819.557 | 13865.832 | 13514.39 | -32768 | 56.168 | 61.377 | 0.402 | 0.658 | 0.606 | 1.617 | 1.676 | 1.698 | 23.974
2018-11-12 | 21:09 | 79.49 | 80.372 | 79.711 | 80.636 | 79.402 | 79.49 | 76.273 | 78.3 | 79.799 | 424 | 431 | 357 | 16714.654 | 15722.664 | 15300.924 | -32768 | 56.617 | 61.108 | 0.392 | 0.644 | 0.594 | 1.619 | 1.678 | 1.701 | 23.974
2018-11-12 | 21:09 | 79.49 | 80.283 | 79.711 | 80.636 | 79.402 | 79.49 | 76.273 | 78.3 | 79.799 | 424 | 431 | 357 | 16714.654 | 15722.664 | 15300.924 | -32768 | 56.617 | 61.108 | 0.392 | 0.644 | 0.594 | 1.619 | 1.678 | 1.702 | 23.974
2018-11-12 | 21:09 | 78.036 | 80.151 | 78.433 | 80.416 | 78.697 | 79.49 | 76.67 | 78.212 | 79.931 | 381 | 376 | 323 | 15041.211 | 13758.707 | 13888.315 | -32768 | 56.662 | 61.108 | 0.41 | 0.648 | 0.598 | 1.623 | 1.681 | 1.705 | 23.974
2018-11-12 | 21:09 | 77.243 | 79.799 | 77.639 | 79.887 | 77.154 | 79.446 | 76.405 | 78.344 | 79.534 | 400 | 390 | 325 | 15780.64 | 14258.623 | 13971.41 | -32768 | 56.527 | 60.838 | 0.424 | 0.682 | 0.604 | 1.623 | 1.683 | 1.708 | 23.974
2018-11-12 | 21:09 | 77.11 | 79.799 | 77.639 | 79.887 | 77.154 | 79.446 | 76.405 | 78.344 | 79.534 | 400 | 390 | 325 | 15780.64 | 14258.623 | 13971.41 | -32768 | 56.527 | 60.838 | 0.424 | 0.678 | 0.566 | 1.623 | 1.683 | 1.708 | 23.974
2018-11-12 | 21:09 | 76.449 | 79.094 | 76.714 | 79.358 | 76.449 | 79.094 | 76.67 | 78.344 | 79.402 | 425 | 391 | 330 | 16753.572 | 14294.332 | 14179.146 | -32768 | 55.988 | 60.12 | 0.408 | 0.622 | 0.552 | 1.626 | 1.684 | 1.709 | 23.974
2018-11-12 | 21:09 | 76.449 | 79.094 | 76.317 | 79.358 | 76.449 | 78.829 | 76.67 | 78.08 | 79.402 | 411 | 425 | 329 | 16208.729 | 15508.414 | 14137.6 | -32768 | 55.988 | 60.12 | 0.438 | 0.742 | 0.548 | 1.626 | 1.684 | 1.709 | 23.974
2018-11-12 | 21:09 | 75.744 | 78.344 | 75.788 | 78.565 | 75.434 | 78.521 | 76.229 | 77.948 | 79.005 | 393 | 424 | 286 | 15508.218 | 15472.706 | 12351.065 | -32768 | 55.988 | 59.806 | 0.384 | 0.622 | 0.588 | 1.628 | 1.687 | 1.713 | 23.974
2018-11-12 | 21:09 | 75.074 | 77.771 | 75.254 | 77.86 | 74.58 | 78.036 | 76.361 | 77.683 | 78.785 | 417 | 402 | 328 | 16753.572 | 15044.206 | 14968.545 | -32768 | 56.258 | 60.075 | 0.41 | 0.658 | 0.594 | 1.63 | 1.69 | 1.715 | 23.974
2018-11-12 | 21:09 | 74.266 | 76.89 | 74.67 | 77.022 | 74.446 | 77.507 | 75.965 | 77.375 | 78.256 | 383 | 388 | 319 | 15119.045 | 14187.207 | 13722.126 | -32768 | 56.482 | 60.389 | 0.416 | 0.62 | 0.572 | 1.633 | 1.692 | 1.718 | 23.974
2018-11-12 | 21:10 | 74.266 | 76.89 | 74.67 | 77.022 | 74.266 | 77.243 | 75.965 | 77.243 | 78.388 | 402 | 401 | 338 | 15858.474 | 14651.415 | 14511.525 | -32768 | 56.976 | 60.389 | 0.408 | 0.714 | 0.6 | 1.633 | 1.691 | 1.718 | 23.974
2018-11-12 | 21:10 | 74.041 | 76.317 | 74.266 | 76.758 | 73.862 | 76.714 | 75.876 | 77.11 | 77.992 | 406 | 422 | 320 | 16014.143 | 15401.289 | 13763.674 | -32768 | 57.246 | 60.928 | 0.386 | 0.664 | 0.61 | 1.634 | 1.694 | 1.72 | 23.974
2018-11-12 | 21:10 | 73.547 | 75.92 | 74.131 | 76.361 | 73.503 | 76.273 | 75.656 | 76.846 | 77.595 | 401 | 405 | 334 | 15819.557 | 14794.248 | 14345.336 | -32768 | 56.707 | 61.063 | 0.38 | 0.672 | 0.584 | 1.636 | 1.695 | 1.723 | 23.974
2018-11-12 | 21:10 | 73.413 | 75.92 | 74.131 | 75.832 | 73.637 | 76.273 | 75.656 | 76.582 | 77.595 | 386 | 388 | 324 | 15235.797 | 14187.207 | 13929.862 | -32768 | 56.707 | 61.063 | 0.418 | 0.716 | 0.566 | 1.637 | 1.696 | 1.723 | 23.974
2018-11-12 | 21:10 | 73.592 | 75.524 | 73.727 | 75.7 | 73.323 | 75.656 | 75.434 | 76.317 | 76.934 | 381 | 348 | 330 | 15041.211 | 12758.875 | 14179.146 | -32768 | 56.842 | 61.871 | 0.404 | 0.636 | 0.59 | 1.638 | 1.698 | 1.725 | 23.974
2018-11-12 | 21:10 | 73.233 | 75.119 | 73.592 | 75.479 | 73.098 | 75.479 | 75.344 | 75.92 | 76.802 | 371 | 360 | 328 | 14652.037 | 13187.374 | 14096.052 | -32768 | 58.368 | 61.602 | 0.444 | 0.66 | 0.59 | 1.64 | 1.7 | 1.729 | 23.974
2018-11-12 | 21:10 | 73.233 | 75.119 | 73.592 | 75.479 | 73.098 | 75.479 | 75.344 | 75.92 | 76.802 | 371 | 360 | 328 | 14652.037 | 13187.374 | 14096.052 | -32768 | 58.368 | 61.602 | 0.444 | 0.66 | 0.59 | 1.64 | 1.7 | 1.729 | 23.974
2018-11-12 | 21:10 | 73.143 | 74.85 | 73.458 | 75.074 | 73.233 | 74.985 | 75.209 | 75.788 | 76.582 | 417 | 400 | 311 | 16442.234 | 14615.706 | 13389.748 | -32768 | 58.368 | 62.949 | 0.392 | 0.672 | 0.606 | 1.641 | 1.701 | 1.73 | 23.974
2018-11-12 | 21:10 | 73.278 | 74.85 | 73.458 | 75.074 | 73.233 | 74.985 | 75.074 | 75.788 | 76.582 | 417 | 400 | 311 | 16442.234 | 14615.706 | 13389.748 | -32768 | 58.099 | 62.949 | 0.432 | 0.736 | 0.568 | 1.642 | 1.702 | 1.732 | 23.976
2018-11-12 | 21:10 | 72.964 | 74.58 | 73.727 | 74.985 | 72.829 | 74.58 | 74.94 | 75.656 | 76.141 | 380 | 381 | 306 | 15002.293 | 13937.249 | 13182.012 | -32768 | 57.605 | 62.949 | 0.406 | 0.67 | 0.6 | 1.644 | 1.704 | 1.733 | 23.974
2018-11-12 | 21:10 | 72.964 | 74.58 | 73.727 | 74.985 | 72.829 | 74.58 | 74.94 | 75.656 | 76.141 | 380 | 381 | 306 | 15002.293 | 13937.249 | 13182.012 | -32768 | 57.605 | 62.545 | 0.424 | 0.682 | 0.542 | 1.645 | 1.704 | 1.732 | 23.974
2018-11-12 | 21:10 | 73.278 | 74.311 | 73.458 | 74.805 | 72.649 | 74.176 | 74.94 | 75.389 | 76.053 | 420 | 421 | 338 | 16558.986 | 15365.581 | 14511.525 | -32768 | 57.425 | 63.443 | 0.422 | 0.646 | 0.598 | 1.646 | 1.707 | 1.736 | 23.976
2018-11-12 | 21:11 | 72.829 | 74.176 | 73.053 | 74.491 | 72.694 | 74.131 | 74.67 | 75.254 | 75.744 | 392 | 405 | 312 | 15469.301 | 14794.248 | 13431.295 | -32768 | 57.111 | 63.488 | 0.388 | 0.63 | 0.606 | 1.647 | 1.707 | 1.737 | 23.974
2018-11-12 | 21:11 | 72.559 | 73.907 | 73.053 | 74.401 | 72.47 | 74.041 | 74.535 | 75.119 | 75.479 | 383 | 370 | 320 | 15002.293 | 13473.041 | 14012.957 | -32768 | 57.425 | 63.039 | 0.412 | 0.63 | 0.584 | 1.649 | 1.709 | 1.739 | 23.974
2018-11-12 | 21:11 | 72.604 | 73.772 | 72.919 | 74.086 | 72.29 | 73.772 | 74.535 | 74.85 | 75.344 | 413 | 412 | 322 | 16286.564 | 15044.206 | 13846.769 | -32768 | 57.246 | 62.769 | 0.418 | 0.744 | 0.588 | 1.651 | 1.709 | 1.74 | 23.974
2018-11-12 | 21:11 | 72.335 | 73.772 | 72.919 | 74.086 | 72.29 | 73.772 | 74.535 | 74.85 | 75.344 | 390 | 367 | 292 | 15391.466 | 13437.332 | 12600.35 | -32768 | 57.246 | 62.769 | 0.42 | 0.616 | 0.61 | 1.65 | 1.71 | 1.741 | 23.974
2018-11-12 | 21:11 | 72.065 | 73.637 | 72.47 | 73.997 | 71.976 | 73.637 | 74.266 | 74.805 | 75.074 | 415 | 387 | 348 | 14457.451 | 13258.791 | 14012.957 | -32768 | 57.291 | 62.231 | 0.4 | 0.636 | 0.606 | 1.653 | 1.711 | 1.742 | 23.974
2018-11-12 | 21:11 | 72.065 | 73.637 | 72.47 | 73.997 | 71.976 | 73.637 | 74.266 | 74.805 | 75.074 | 415 | 387 | 348 | 16364.398 | 14151.498 | 14926.998 | -32768 | 57.291 | 62.231 | 0.4 | 0.636 | 0.606 | 1.653 | 1.711 | 1.742 | 23.974
2018-11-12 | 21:11 | 71.661 | 73.323 | 72.11 | 73.547 | 71.751 | 73.098 | 74.131 | 74.85 | 74.94 | 441 | 458 | 334 | 17376.248 | 16686.787 | 14345.336 | -32768 | 57.111 | 62.096 | 0.412 | 0.684 | 0.526 | 1.654 | 1.713 | 1.744 | 23.974
2018-11-12 | 21:11 | 71.212 | 73.009 | 71.796 | 73.323 | 71.302 | 73.053 | 73.997 | 74.535 | 74.535 | 381 | 386 | 338 | 15041.211 | 14115.79 | 14511.525 | -32768 | 57.156 | 62.455 | 0.41 | 0.712 | 0.58 | 1.655 | 1.713 | 1.745 | 23.974
2018-11-12 | 21:11 | 71.212 | 73.009 | 71.661 | 73.323 | 71.167 | 72.964 | 73.997 | 74.401 | 74.535 | 427 | 441 | 339 | 15041.211 | 14115.79 | 14511.525 | -32768 | 57.156 | 62.455 | 0.408 | 0.658 | 0.592 | 1.657 | 1.715 | 1.745 | 23.974
2018-11-12 | 21:11 | 71.122 | 72.515 | 71.392 | 73.098 | 70.673 | 72.694 | 74.131 | 74.266 | 74.311 | 408 | 396 | 317 | 16091.978 | 14472.873 | 13639.031 | -32768 | 57.066 | 62.186 | 0.408 | 0.656 | 0.592 | 1.657 | 1.715 | 1.747 | 23.976
2018-11-12 | 21:11 | 71.122 | 72.649 | 71.392 | 72.829 | 70.673 | 72.694 | 73.997 | 74.266 | 74.311 | 388 | 395 | 327 | 16091.978 | 14472.873 | 13639.031 | -32768 | 57.066 | 62.186 | 0.388 | 0.684 | 0.598 | 1.658 | 1.715 | 1.747 | 23.974
2018-11-12 | 21:11 | 70.539 | 72.335 | 70.988 | 72.829 | 70.314 | 72.29 | 73.727 | 74.131 | 74.041 | 370 | 363 | 321 | 14613.12 | 13294.499 | 13805.221 | -32768 | 57.336 | 62.096 | 0.416 | 0.73 | 0.582 | 1.658 | 1.715 | 1.748 | 23.974
2018-11-12 | 21:11 | 70.539 | 72.335 | 70.988 | 72.829 | 70.314 | 72.29 | 73.727 | 74.131 | 74.041 | 370 | 363 | 321 | 14613.12 | 13294.499 | 13805.221 | -32768 | 57.336 | 62.096 | 0.416 | 0.73 | 0.582 | 1.658 | 1.715 | 1.748 | 23.974
2018-11-12 | 21:12 | 70.449 | 71.976 | 70.718 | 72.335 | 69.955 | 72.155 | 73.862 | 73.862 | 73.952 | 413 | 423 | 347 | 16286.564 | 15436.997 | 14885.45 | -32768 | 57.919 | 61.647 | 0.412 | 0.684 | 0.612 | 1.66 | 1.716 | 1.749 | 23.974
2018-11-12 | 21:12 | 70.045 | 71.661 | 70.179 | 71.976 | 69.73 | 71.751 | 73.323 | 73.458 | 73.682 | 364 | 379 | 339 | 14379.616 | 13865.832 | 14553.072 | -32768 | 58.638 | 61.781 | 0.406 | 0.68 | 0.628 | 1.663 | 1.717 | 1.751 | 23.974
2018-11-12 | 21:12 | 70.045 | 71.661 | 70.179 | 71.976 | 69.73 | 71.751 | 73.323 | 73.458 | 73.682 | 364 | 379 | 339 | 14379.616 | 13865.832 | 14553.072 | -32768 | 58.638 | 61.781 | 0.406 | 0.68 | 0.628 | 1.663 | 1.717 | 1.751 | 23.974
2018-11-12 | 21:12 | 69.596 | 71.302 | 70.314 | 71.751 | 69.73 | 71.212 | 73.592 | 73.458 | 73.413 | 365 | 345 | 338 | 14418.533 | 12651.75 | 14511.525 | -32768 | 58.413 | 61.512 | 0.404 | 0.65 | 0.57 | 1.663 | 1.718 | 1.751 | 23.974
2018-11-12 | 21:12 | 69.64 | 71.302 | 69.91 | 71.751 | 69.596 | 71.302 | 73.592 | 73.458 | 73.413 | 450 | 443 | 305 | 14418.533 | 12651.75 | 14511.525 | -32768 | 58.279 | 61.512 | 0.418 | 0.666 | 0.55 | 1.663 | 1.719 | 1.752 | 23.974
2018-11-12 | 21:12 | 69.64 | 71.033 | 70.045 | 71.482 | 69.506 | 71.212 | 73.188 | 73.188 | 73.143 | 447 | 444 | 313 | 17609.752 | 16186.872 | 13472.843 | -32768 | 58.009 | 61.512 | 0.408 | 0.664 | 0.588 | 1.664 | 1.719 | 1.753 | 23.974
2018-11-12 | 21:12 | 69.236 | 70.763 | 69.775 | 71.167 | 69.191 | 70.763 | 73.323 | 73.053 | 73.053 | 411 | 405 | 320 | 16208.729 | 14794.248 | 13763.674 | -32768 | 58.099 | 61.557 | 0.388 | 0.654 | 0.57 | 1.665 | 1.719 | 1.754 | 23.974
2018-11-12 | 21:12 | 69.236 | 70.763 | 69.775 | 71.167 | 69.191 | 70.763 | 73.323 | 73.053 | 73.053 | 411 | 405 | 320 | 16208.729 | 14794.248 | 13763.674 | -32768 | 58.099 | 61.557 | 0.388 | 0.654 | 0.57 | 1.664 | 1.72 | 1.754 | 23.974
2018-11-12 | 21:12 | 69.102 | 70.628 | 69.506 | 70.943 | 69.012 | 70.494 | 72.919 | 72.784 | 72.649 | 387 | 349 | 334 | 15274.714 | 12794.583 | 14345.336 | -32768 | 57.201 | 61.243 | 0.392 | 0.65 | 0.592 | 1.666 | 1.72 | 1.754 | 23.974
2018-11-12 | 21:12 | 69.102 | 70.628 | 69.371 | 70.943 | 69.012 | 70.673 | 72.919 | 72.784 | 72.649 | 364 | 365 | 329 | 14379.616 | 13365.916 | 14137.6 | -32768 | 57.201 | 61.243 | 0.392 | 0.65 | 0.592 | 1.666 | 1.72 | 1.754 | 23.974
2018-11-12 | 21:12 | 68.787 | 70.224 | 69.506 | 70.628 | 68.787 | 70.134 | 73.053 | 72.649 | 72.515 | 384 | 357 | 312 | 15157.963 | 13080.249 | 13431.295 | -32768 | 57.291 | 61.018 | 0.398 | 0.7 | 0.594 | 1.667 | 1.72 | 1.755 | 23.974
2018-11-12 | 21:12 | 68.832 | 70.224 | 69.102 | 70.494 | 68.697 | 70.134 | 72.515 | 72.38 | 72.245 | 387 | 403 | 315 | 15819.557 | 14972.789 | 14843.903 | -32768 | 57.964 | 60.749 | 0.41 | 0.706 | 0.63 | 1.667 | 1.721 | 1.756 | 23.976
2018-11-12 | 21:12 | 68.832 | 70.224 | 69.102 | 70.494 | 68.697 | 70.134 | 72.515 | 72.38 | 72.245 | 387 | 403 | 315 | 15819.557 | 14972.789 | 14843.903 | -32768 | 57.964 | 60.749 | 0.41 | 0.706 | 0.63 | 1.667 | 1.721 | 1.756 | 23.976
2018-11-12 | 21:13 | 68.652 | 69.955 | 68.967 | 70.09 | 68.248 | 69.596 | 72.649 | 72.38 | 71.796 | 392 | 412 | 292 | 15469.301 | 15044.206 | 12600.35 | -32768 | 58.503 | 60.793 | 0.38 | 0.68 | 0.59 | 1.668 | 1.721 | 1.756 | 23.976
2018-11-12 | 21:13 | 68.742 | 69.955 | 68.967 | 70.09 | 68.248 | 69.596 | 72.649 | 72.38 | 71.796 | 392 | 412 | 292 | 15469.301 | 15044.206 | 12600.35 | -32768 | 58.503 | 60.793 | 0.38 | 0.68 | 0.59 | 1.668 | 1.721 | 1.756 | 23.976
2018-11-12 | 21:13 | 68.338 | 69.685 | 68.563 | 70.045 | 68.114 | 69.596 | 72.335 | 72.11 | 71.841 | 399 | 383 | 321 | 15741.722 | 14008.665 | 13805.221 | -32768 | 58.054 | 60.749 | 0.4 | 0.668 | 0.626 | 1.668 | 1.721 | 1.756 | 23.974
2018-11-12 | 21:13 | 68.203 | 69.281 | 68.428 | 69.685 | 67.709 | 69.461 | 72.604 | 71.841 | 71.796 | 392 | 377 | 324 | 15469.301 | 14972.789 | 13929.862 | -32768 | 57.56 | 60.524 | 0.394 | 0.682 | 0.572 | 1.67 | 1.721 | 1.757 | 23.976
2018-11-12 | 21:13 | 68.203 | 69.281 | 68.428 | 69.685 | 67.709 | 69.461 | 72.335 | 71.841 | 71.796 | 392 | 377 | 324 | 15469.301 | 13794.415 | 13929.862 | -32768 | 57.56 | 60.524 | 0.394 | 0.682 | 0.572 | 1.67 | 1.721 | 1.757 | 23.976
2018-11-12 | 21:13 | 67.754 | 69.281 | 68.158 | 69.596 | 67.53 | 69.057 | 72.155 | 71.976 | 71.257 | 397 | 414 | 296 | 15663.888 | 15115.623 | 12766.538 | -32768 | 57.201 | 60.973 | 0.408 | 0.67 | 0.592 | 1.67 | 1.721 | 1.757 | 23.974
2018-11-12 | 21:13 | 67.754 | 69.012 | 68.024 | 69.236 | 67.395 | 68.922 | 72.29 | 71.571 | 71.257 | 414 | 381 | 339 | 16325.481 | 13937.249 | 14553.072 | -32768 | 58.189 | 61.108 | 0.4 | 0.642 | 0.574 | 1.67 | 1.721 | 1.757 | 23.976
2018-11-12 | 21:13 | 67.754 | 69.012 | 68.024 | 69.236 | 67.395 | 68.922 | 72.29 | 71.571 | 71.257 | 414 | 381 | 339 | 16325.481 | 13937.249 | 14553.072 | -32768 | 58.189 | 61.108 | 0.412 | 0.654 | 0.568 | 1.67 | 1.722 | 1.757 | 23.974
2018-11-12 | 21:13 | 67.26 | 69.012 | 67.62 | 68.742 | 67.26 | 68.608 | 71.796 | 71.437 | 71.122 | 416 | 420 | 332 | 16403.316 | 15329.872 | 14262.241 | -32768 | 57.964 | 60.434 | 0.36 | 0.68 | 0.594 | 1.67 | 1.721 | 1.757 | 23.974
2018-11-12 | 21:13 | 67.395 | 68.608 | 67.485 | 68.877 | 66.991 | 68.383 | 71.931 | 71.437 | 70.853 | 414 | 405 | 339 | 16325.481 | 14794.248 | 14553.072 | -32768 | 57.83 | 60.928 | 0.382 | 0.694 | 0.628 | 1.67 | 1.722 | 1.758 | 23.974
2018-11-12 | 21:13 | 66.901 | 68.428 | 67.35 | 68.652 | 66.766 | 68.248 | 71.841 | 71.302 | 70.628 | 386 | 390 | 312 | 16091.978 | 14044.374 | 14262.241 | -32768 | 57.336 | 60.928 | 0.398 | 0.668 | 0.582 | 1.669 | 1.721 | 1.757 | 23.974
2018-11-12 | 21:13 | 66.901 | 68.428 | 67.35 | 68.428 | 66.766 | 68.248 | 71.841 | 71.302 | 70.628 | 386 | 390 | 312 | 15235.797 | 14258.623 | 13431.295 | -32768 | 57.336 | 60.928 | 0.38 | 0.676 | 0.59 | 1.67 | 1.721 | 1.757 | 23.974
2018-11-12 | 21:14 | 66.856 | 68.203 | 66.901 | 68.428 | 66.587 | 67.979 | 71.796 | 70.988 | 70.359 | 397 | 409 | 313 | 15663.888 | 14937.081 | 13472.843 | -32768 | 58.189 | 62.096 | 0.424 | 0.684 | 0.592 | 1.67 | 1.721 | 1.757 | 23.976
2018-11-12 | 21:14 | 66.856 | 68.203 | 66.901 | 68.428 | 66.587 | 67.979 | 71.796 | 70.988 | 70.359 | 397 | 409 | 313 | 15663.888 | 14937.081 | 13472.843 | -32768 | 58.189 | 62.096 | 0.424 | 0.684 | 0.592 | 1.67 | 1.721 | 1.757 | 23.976
2018-11-12 | 21:14 | 66.721 | 67.799 | 66.811 | 68.248 | 66.317 | 67.799 | 71.661 | 70.898 | 70 | 445 | 458 | 306 | 17531.918 | 16686.787 | 13182.012 | -32768 | 57.874 | 61.826 | 0.39 | 0.692 | 0.606 | 1.669 | 1.722 | 1.758 | 23.974
2018-11-12 | 21:14 | 66.587 | 67.799 | 66.676 | 68.158 | 66.048 | 67.44 | 71.392 | 70.583 | 69.865 | 373 | 369 | 316 | 14729.872 | 13508.749 | 13597.484 | -32768 | 58.054 | 61.916 | 0.4 | 0.702 | 0.596 | 1.67 | 1.72 | 1.756 | 23.976
2018-11-12 | 21:14 | 66.587 | 67.799 | 66.676 | 68.158 | 66.048 | 67.44 | 71.392 | 70.583 | 69.865 | 373 | 369 | 316 | 14729.872 | 13508.749 | 13597.484 | -32768 | 58.054 | 61.916 | 0.4 | 0.702 | 0.596 | 1.669 | 1.721 | 1.757 | 23.976
2018-11-12 | 21:14 | 66.317 | 67.53 | 66.227 | 67.889 | 65.958 | 67.305 | 71.257 | 70.583 | 69.865 | 396 | 405 | 315 | 15624.97 | 14794.248 | 13555.938 | -32768 | 58.189 | 62.186 | 0.39 | 0.646 | 0.594 | 1.669 | 1.721 | 1.756 | 23.974
2018-11-12 | 21:14 | 66.317 | 67.53 | 66.227 | 67.889 | 65.958 | 67.305 | 71.257 | 70.583 | 69.596 | 396 | 405 | 315 | 15624.97 | 14794.248 | 13555.938 | -32768 | 58.189 | 62.186 | 0.39 | 0.646 | 0.594 | 1.669 | 1.721 | 1.756 | 23.974
2018-11-12 | 21:14 | 66.048 | 67.126 | 66.227 | 67.44 | 65.778 | 67.305 | 71.077 | 70.314 | 69.775 | 385 | 393 | 340 | 15196.88 | 14365.748 | 14594.619 | -32768 | 57.605 | 61.467 | 0.41 | 0.686 | 0.578 | 1.67 | 1.719 | 1.755 | 23.976
2018-11-12 | 21:14 | 66.138 | 67.126 | 65.958 | 67.485 | 65.554 | 67.036 | 70.898 | 70.314 | 69.506 | 404 | 412 | 342 | 15936.309 | 15044.206 | 14677.714 | -32768 | 58.054 | 60.704 | 0.406 | 0.662 | 0.568 | 1.67 | 1.718 | 1.754 | 23.974
2018-11-12 | 21:14 | 66.003 | 67.126 | 65.958 | 67.485 | 65.554 | 67.036 | 70.898 | 70.314 | 69.506 | 404 | 412 | 342 | 15936.309 | 15044.206 | 14677.714 | -32768 | 58.189 | 60.704 | 0.392 | 0.662 | 0.556 | 1.669 | 1.718 | 1.754 | 23.974
2018-11-12 | 21:14 | 65.913 | 66.991 | 66.138 | 67.44 | 65.509 | 66.901 | 70.673 | 70.09 | 69.371 | 432 | 448 | 331 | 17025.992 | 16329.705 | 14220.694 | -32768 | 58.144 | 60.928 | 0.404 | 0.674 | 0.568 | 1.669 | 1.718 | 1.753 | 23.974
2018-11-12 | 21:14 | 65.509 | 66.856 | 65.958 | 67.215 | 65.105 | 66.766 | 70.943 | 70.045 | 69.236 | 398 | 423 | 345 | 15702.805 | 15436.997 | 14802.356 | -32768 | 57.785 | 60.569 | 0.378 | 0.654 | 0.6 | 1.669 | 1.718 | 1.753 | 23.974
2018-11-12 | 21:14 | 65.509 | 66.856 | 65.688 | 67.215 | 65.239 | 66.632 | 70.943 | 69.64 | 69.236 | 364 | 395 | 322 | 15702.805 | 15436.997 | 14802.356 | -32768 | 57.65 | 60.569 | 0.38 | 0.68 | 0.568 | 1.669 | 1.717 | 1.753 | 23.974
2018-11-12 | 21:15 | 65.509 | 66.676 | 65.464 | 66.901 | 65.15 | 66.497 | 70.404 | 69.955 | 69.057 | 402 | 431 | 343 | 15858.474 | 15722.664 | 14719.262 | -32768 | 58.548 | 60.03 | 0.372 | 0.634 | 0.624 | 1.668 | 1.717 | 1.752 | 23.974
2018-11-12 | 21:15 | 65.194 | 66.407 | 65.554 | 66.676 | 64.97 | 66.093 | 70.494 | 69.64 | 68.967 | 404 | 419 | 318 | 15936.309 | 15294.164 | 13680.579 | -32768 | 59.267 | 60.299 | 0.408 | 0.608 | 0.572 | 1.668 | 1.717 | 1.752 | 23.976
2018-11-12 | 21:15 | 65.194 | 66.407 | 65.554 | 66.676 | 64.97 | 66.093 | 70.494 | 69.64 | 68.967 | 404 | 419 | 318 | 15936.309 | 15294.164 | 13680.579 | -32768 | 59.267 | 60.299 | 0.402 | 0.642 | 0.604 | 1.668 | 1.717 | 1.752 | 23.974
2018-11-12 | 21:15 | 64.97 | 66.182 | 65.06 | 66.542 | 64.611 | 65.823 | 70.134 | 69.416 | 68.832 | 430 | 439 | 333 | 16948.158 | 16008.33 | 14303.788 | -32768 | 59.536 | 60.434 | 0.384 | 0.672 | 0.64 | 1.668 | 1.715 | 1.75 | 23.974
2018-11-12 | 21:15 | 64.97 | 66.182 | 65.06 | 66.542 | 64.611 | 65.823 | 70.134 | 69.416 | 68.652 | 401 | 433 | 308 | 15819.557 | 15794.08 | 13265.106 | -32768 | 59.536 | 60.434 | 0.382 | 0.7 | 0.586 | 1.667 | 1.715 | 1.751 | 23.974
2018-11-12 | 21:15 | 64.79 | 65.913 | 64.925 | 66.227 | 64.611 | 65.688 | 70.224 | 69.146 | 68.563 | 429 | 426 | 353 | 16909.24 | 15544.122 | 15134.734 | -32768 | 59.356 | 59.985 | 0.372 | 0.668 | 0.552 | 1.666 | 1.714 | 1.749 | 23.976
2018-11-12 | 21:15 | 64.701 | 65.913 | 64.88 | 66.048 | 64.207 | 65.644 | 69.865 | 69.236 | 68.158 | 401 | 403 | 323 | 15819.557 | 14722.831 | 13888.315 | -32768 | 59.177 | 59.985 | 0.388 | 0.682 | 0.586 | 1.665 | 1.714 | 1.748 | 23.976
2018-11-12 | 21:15 | 64.521 | 65.778 | 64.521 | 65.778 | 64.027 | 65.554 | 69.82 | 68.877 | 68.158 | 422 | 442 | 321 | 16636.82 | 16115.455 | 13805.221 | -32768 | 59.042 | 60.389 | 0.384 | 0.71 | 0.548 | 1.665 | 1.714 | 1.748 | 23.974
2018-11-12 | 21:15 | 64.431 | 65.329 | 64.476 | 65.644 | 64.162 | 65.419 | 69.73 | 68.697 | 67.754 | 380 | 411 | 332 | 15002.293 | 15008.498 | 14262.241 | -32768 | 59.177 | 60.659 | 0.386 | 0.632 | 0.606 | 1.663 | 1.713 | 1.746 | 23.974
2018-11-12 | 21:15 | 64.431 | 65.329 | 64.476 | 65.778 | 64.162 | 65.419 | 69.596 | 68.697 | 67.754 | 380 | 411 | 332 | 15002.293 | 15008.498 | 14262.241 | -32768 | 59.177 | 60.659 | 0.386 | 0.632 | 0.606 | 1.663 | 1.712 | 1.746 | 23.974
2018-11-12 | 21:16 | 64.251 | 65.239 | 64.341 | 65.509 | 63.892 | 65.105 | 69.685 | 68.697 | 67.889 | 405 | 397 | 348 | 15975.226 | 14508.581 | 14926.998 | -32768 | 59.716 | 60.389 | 0.376 | 0.606 | 0.594 | 1.663 | 1.711 | 1.745 | 23.976
2018-11-12 | 21:16 | 64.251 | 65.239 | 64.341 | 65.509 | 63.892 | 65.105 | 69.685 | 68.697 | 67.889 | 405 | 397 | 348 | 15975.226 | 14508.581 | 14926.998 | -32768 | 59.716 | 60.389 | 0.376 | 0.606 | 0.594 | 1.662 | 1.711 | 1.746 | 23.976
2018-11-12 | 21:16 | 64.117 | 65.194 | 64.072 | 65.374 | 63.533 | 64.79 | 69.416 | 68.293 | 67.35 | 421 | 442 | 320 | 16597.902 | 16115.455 | 13763.674 | -32768 | 58.773 | 60.344 | 0.376 | 0.65 | 0.568 | 1.662 | 1.711 | 1.744 | 23.976
2018-11-12 | 21:16 | 63.982 | 64.925 | 64.072 | 65.239 | 63.533 | 64.835 | 69.551 | 68.428 | 67.53 | 398 | 374 | 354 | 15702.805 | 13687.29 | 15176.281 | -32768 | 58.907 | 60.479 | 0.38 | 0.614 | 0.58 | 1.66 | 1.709 | 1.742 | 23.974
2018-11-12 | 21:16 | 63.982 | 65.06 | 64.072 | 65.239 | 63.533 | 64.835 | 69.551 | 68.293 | 67.53 | 397 | 392 | 347 | 15663.888 | 14330.04 | 14885.45 | -32768 | 58.907 | 60.479 | 0.382 | 0.656 | 0.57 | 1.661 | 1.709 | 1.742 | 23.976
2018-11-12 | 21:16 | 63.578 | 64.835 | 63.982 | 65.15 | 63.398 | 64.656 | 69.281 | 68.293 | 67.395 | 437 | 419 | 364 | 17220.58 | 15294.164 | 15591.755 | -32768 | 58.683 | 60.614 | 0.4 | 0.658 | 0.564 | 1.66 | 1.708 | 1.74 | 23.974
2018-11-12 | 21:16 | 63.713 | 64.701 | 63.847 | 64.97 | 63.084 | 64.296 | 69.146 | 68.203 | 66.991 | 376 | 395 | 359 | 14846.624 | 14437.165 | 15384.019 | -32768 | 58.773 | 60.299 | 0.372 | 0.66 | 0.624 | 1.66 | 1.708 | 1.74 | 23.974
2018-11-12 | 21:16 | 63.533 | 64.566 | 63.578 | 64.79 | 63.084 | 64.341 | 69.102 | 67.799 | 67.126 | 388 | 393 | 306 | 15313.632 | 14365.748 | 13182.012 | -32768 | 58.728 | 60.165 | 0.388 | 0.608 | 0.554 | 1.658 | 1.705 | 1.738 | 23.974
2018-11-12 | 21:16 | 63.398 | 64.566 | 63.578 | 64.79 | 63.084 | 64.341 | 69.102 | 67.799 | 67.126 | 388 | 393 | 306 | 15313.632 | 14365.748 | 13182.012 | -32768 | 58.728 | 60.165 | 0.388 | 0.608 | 0.554 | 1.658 | 1.705 | 1.738 | 23.974
2018-11-12 | 21:16 | 63.398 | 64.296 | 63.578 | 64.745 | 62.814 | 64.296 | 68.832 | 67.934 | 66.856 | 419 | 413 | 320 | 16520.068 | 15079.914 | 13763.674 | -32768 | 58.952 | 60.075 | 0.388 | 0.622 | 0.602 | 1.656 | 1.704 | 1.737 | 23.974
2018-11-12 | 21:16 | 63.398 | 64.296 | 63.578 | 64.745 | 62.814 | 64.296 | 68.832 | 67.934 | 66.856 | 419 | 413 | 320 | 16520.068 | 15079.914 | 13763.674 | -32768 | 59.356 | 60.075 | 0.364 | 0.638 | 0.562 | 1.657 | 1.705 | 1.737 | 23.974
2018-11-12 | 21:16 | 63.039 | 64.296 | 63.129 | 64.431 | 62.814 | 64.027 | 68.967 | 67.485 | 66.721 | 434 | 460 | 331 | 17103.828 | 16758.203 | 14220.694 | -32768 | 59.446 | 60.883 | 0.366 | 0.66 | 0.578 | 1.656 | 1.704 | 1.736 | 23.976
2018-11-12 | 21:16 | 63.039 | 64.296 | 63.129 | 64.431 | 62.814 | 64.027 | 68.967 | 67.485 | 66.721 | 434 | 460 | 331 | 17103.828 | 16758.203 | 14220.694 | -32768 | 59.446 | 60.883 | 0.366 | 0.66 | 0.578 | 1.655 | 1.703 | 1.735 | 23.976
2018-11-12 | 21:16 | 63.039 | 64.117 | 63.039 | 64.251 | 62.365 | 63.757 | 68.877 | 67.664 | 66.721 | 405 | 397 | 327 | 15975.226 | 14508.581 | 14054.505 | -32768 | 59.267 | 61.108 | 0.404 | 0.626 | 0.57 | 1.655 | 1.703 | 1.734 | 23.974
2018-11-12 | 21:16 | 63.039 | 64.117 | 63.039 | 64.251 | 62.365 | 63.757 | 68.877 | 67.664 | 66.721 | 405 | 397 | 327 | 15975.226 | 14508.581 | 14054.505 | -32768 | 59.267 | 61.108 | 0.404 | 0.626 | 0.57 | 1.654 | 1.701 | 1.733 | 23.974
2018-11-12 | 21:17 | 62.769 | 63.847 | 62.904 | 64.162 | 62.545 | 63.757 | 68.742 | 67.53 | 66.452 | 396 | 374 | 348 | 15624.97 | 13687.29 | 14926.998 | -32768 | 58.773 | 60.569 | 0.37 | 0.662 | 0.596 | 1.653 | 1.7 | 1.732 | 23.974
2018-11-12 | 21:17 | 62.769 | 63.847 | 62.904 | 64.162 | 62.545 | 63.757 | 68.742 | 67.53 | 66.452 | 396 | 374 | 348 | 15624.97 | 13687.29 | 14926.998 | -32768 | 58.773 | 60.973 | 0.358 | 0.662 | 0.582 | 1.653 | 1.7 | 1.732 | 23.976
2018-11-12 | 21:17 | 62.769 | 63.623 | 62.769 | 64.072 | 62.141 | 63.353 | 68.563 | 67.26 | 66.452 | 420 | 417 | 325 | 15041.211 | 13937.249 | 14968.545 | -32768 | 58.818 | 60.434 | 0.37 | 0.664 | 0.57 | 1.652 | 1.698 | 1.731 | 23.974
2018-11-12 | 21:17 | 62.59 | 63.623 | 62.769 | 63.802 | 62.141 | 63.353 | 68.563 | 67.26 | 66.452 | 420 | 417 | 325 | 16558.986 | 15222.747 | 13971.41 | -32768 | 58.818 | 60.434 | 0.378 | 0.644 | 0.598 | 1.652 | 1.7 | 1.731 | 23.974
2018-11-12 | 21:17 | 62.365 | 63.623 | 62.635 | 63.802 | 62.006 | 63.219 | 68.428 | 67.26 | 66.048 | 440 | 455 | 323 | 17337.332 | 16579.662 | 13888.315 | -32768 | 59.222 | 60.21 | 0.402 | 0.694 | 0.558 | 1.651 | 1.697 | 1.729 | 23.974
2018-11-12 | 21:17 | 62.365 | 63.623 | 62.635 | 63.802 | 62.006 | 63.219 | 68.428 | 67.26 | 66.048 | 440 | 455 | 323 | 17337.332 | 16579.662 | 13888.315 | -32768 | 59.222 | 60.21 | 0.366 | 0.7 | 0.562 | 1.651 | 1.697 | 1.729 | 23.974
2018-11-12 | 21:17 | 62.186 | 63.353 | 62.59 | 63.578 | 61.826 | 63.084 | 68.293 | 66.946 | 65.913 | 393 | 360 | 346 | 15508.218 | 13187.374 | 14843.903 | -32768 | 59.536 | 59.536 | 0.4 | 0.648 | 0.592 | 1.651 | 1.696 | 1.727 | 23.976
2018-11-12 | 21:17 | 62.186 | 63.353 | 62.59 | 63.578 | 61.826 | 63.084 | 68.293 | 66.946 | 65.913 | 393 | 360 | 346 | 15508.218 | 13187.374 | 14843.903 | -32768 | 59.536 | 59.536 | 0.4 | 0.648 | 0.592 | 1.651 | 1.696 | 1.727 | 23.976
2018-11-12 | 21:17 | 62.051 | 63.219 | 62.231 | 63.533 | 61.737 | 62.949 | 68.158 | 66.856 | 65.913 | 366 | 363 | 345 | 16208.729 | 14937.081 | 13639.031 | -32768 | 60.03 | 59.94 | 0.35 | 0.714 | 0.546 | 1.648 | 1.694 | 1.724 | 23.974
2018-11-12 | 21:17 | 62.051 | 62.949 | 62.32 | 63.174 | 61.602 | 62.68 | 68.024 | 66.676 | 65.688 | 378 | 391 | 317 | 14924.459 | 14294.332 | 13639.031 | -32768 | 60.344 | 59.267 | 0.374 | 0.656 | 0.624 | 1.647 | 1.694 | 1.723 | 23.974
2018-11-12 | 21:17 | 62.096 | 63.084 | 62.096 | 63.039 | 61.422 | 62.814 | 67.754 | 66.721 | 65.419 | 389 | 398 | 334 | 15352.549 | 14544.29 | 14345.336 | -32768 | 60.075 | 59.222 | 0.378 | 0.628 | 0.582 | 1.645 | 1.691 | 1.72 | 23.974
2018-11-12 | 21:18 | 61.692 | 62.904 | 62.096 | 63.308 | 61.422 | 62.68 | 67.53 | 66.587 | 65.419 | 436 | 405 | 333 | 17181.662 | 14794.248 | 14303.788 | -32768 | 58.862 | 59.312 | 0.364 | 0.658 | 0.558 | 1.643 | 1.69 | 1.719 | 23.974
2018-11-12 | 21:18 | 61.826 | 62.635 | 61.961 | 62.994 | 61.332 | 62.275 | 67.799 | 66.182 | 65.419 | 393 | 388 | 330 | 15391.466 | 14579.998 | 13971.41 | -32768 | 58.413 | 59.087 | 0.378 | 0.678 | 0.538 | 1.643 | 1.689 | 1.718 | 23.976
2018-11-12 | 21:18 | 61.826 | 62.635 | 61.961 | 62.994 | 61.332 | 62.275 | 67.799 | 66.182 | 65.419 | 393 | 388 | 330 | 15508.218 | 14187.207 | 14179.146 | -32768 | 58.413 | 59.087 | 0.354 | 0.676 | 0.528 | 1.643 | 1.687 | 1.717 | 23.974
2018-11-12 | 21:18 | 61.467 | 62.545 | 61.781 | 62.769 | 61.153 | 62.365 | 67.305 | 66.272 | 65.284 | 367 | 347 | 343 | 14496.368 | 12723.166 | 14719.262 | -32768 | 58.054 | 59.042 | 0.378 | 0.636 | 0.564 | 1.642 | 1.687 | 1.716 | 23.976
2018-11-12 | 21:18 | 61.467 | 62.545 | 61.781 | 62.769 | 61.153 | 62.365 | 67.305 | 66.272 | 65.284 | 367 | 347 | 343 | 14496.368 | 12723.166 | 14719.262 | -32768 | 58.054 | 59.042 | 0.378 | 0.636 | 0.564 | 1.641 | 1.685 | 1.714 | 23.976
2018-11-12 | 21:18 | 61.512 | 62.5 | 61.647 | 62.68 | 61.018 | 62.275 | 67.485 | 66.138 | 65.015 | 427 | 399 | 347 | 16831.406 | 14579.998 | 14885.45 | -32768 | 58.368 | 59.312 | 0.358 | 0.63 | 0.574 | 1.641 | 1.685 | 1.714 | 23.974
2018-11-12 | 21:18 | 61.512 | 62.5 | 61.647 | 62.68 | 61.018 | 62.275 | 67.485 | 66.138 | 65.015 | 427 | 399 | 347 | 16831.406 | 14579.998 | 14885.45 | -32768 | 58.368 | 59.312 | 0.39 | 0.612 | 0.568 | 1.641 | 1.685 | 1.714 | 23.974
2018-11-12 | 21:18 | 61.018 | 62.186 | 61.512 | 62.141 | 61.018 | 62.051 | 67.26 | 65.868 | 64.745 | 373 | 384 | 336 | 14729.872 | 14044.374 | 14428.431 | -32768 | 59.312 | 59.222 | 0.364 | 0.678 | 0.586 | 1.638 | 1.683 | 1.712 | 23.974
2018-11-12 | 21:18 | 61.018 | 62.186 | 61.512 | 62.545 | 61.018 | 62.051 | 66.856 | 65.868 | 64.745 | 373 | 384 | 336 | 14729.872 | 14044.374 | 14428.431 | -32768 | 59.312 | 59.222 | 0.38 | 0.626 | 0.576 | 1.638 | 1.682 | 1.713 | 23.974
2018-11-12 | 21:18 | 61.063 | 61.961 | 61.377 | 62.365 | 60.614 | 61.961 | 67.036 | 65.868 | 64.745 | 405 | 413 | 328 | 15508.218 | 14187.207 | 14054.505 | -32768 | 59.85 | 59.895 | 0.342 | 0.66 | 0.596 | 1.637 | 1.682 | 1.71 | 23.976
2018-11-12 | 21:18 | 60.793 | 62.051 | 61.108 | 62.231 | 60.614 | 61.871 | 67.036 | 65.733 | 64.611 | 374 | 402 | 300 | 16325.481 | 14508.581 | 14636.167 | -32768 | 59.267 | 59.761 | 0.374 | 0.672 | 0.59 | 1.636 | 1.68 | 1.707 | 23.974
2018-11-12 | 21:18 | 60.659 | 62.051 | 61.108 | 61.916 | 60.614 | 61.871 | 67.036 | 65.733 | 64.611 | 374 | 402 | 300 | 14768.789 | 14687.123 | 12932.728 | -32768 | 59.491 | 59.761 | 0.358 | 0.694 | 0.59 | 1.636 | 1.68 | 1.708 | 23.974
2018-11-12 | 21:18 | 61.108 | 61.961 | 60.973 | 62.186 | 60.344 | 61.557 | 66.946 | 65.599 | 64.341 | 443 | 413 | 338 | 17454.084 | 15079.914 | 14511.525 | -32768 | 59.626 | 59.626 | 0.39 | 0.634 | 0.548 | 1.634 | 1.678 | 1.706 | 23.974
2018-11-12 | 21:19 | 60.838 | 61.826 | 60.973 | 61.961 | 60.524 | 61.512 | 66.811 | 65.599 | 64.251 | 410 | 407 | 314 | 16169.812 | 14865.664 | 13514.39 | -32768 | 59.401 | 59.356 | 0.378 | 0.642 | 0.564 | 1.633 | 1.676 | 1.703 | 23.974
2018-11-12 | 21:19 | 60.793 | 61.692 | 60.928 | 62.186 | 60.344 | 61.422 | 66.497 | 65.464 | 64.251 | 422 | 398 | 338 | 16636.82 | 14544.29 | 14511.525 | -32768 | 59.222 | 59.087 | 0.366 | 0.612 | 0.522 | 1.632 | 1.675 | 1.702 | 23.974
2018-11-12 | 21:19 | 60.749 | 61.557 | 60.704 | 61.826 | 60.21 | 61.287 | 66.587 | 65.329 | 64.251 | 416 | 400 | 299 | 16403.316 | 14615.706 | 12891.181 | -32768 | 58.458 | 59.356 | 0.366 | 0.638 | 0.6 | 1.629 | 1.673 | 1.699 | 23.974
2018-11-12 | 21:19 | 60.704 | 61.557 | 60.569 | 61.961 | 59.985 | 61.287 | 66.407 | 65.194 | 64.072 | 405 | 387 | 309 | 15975.226 | 14151.498 | 13306.653 | -32768 | 58.054 | 59.626 | 0.352 | 0.664 | 0.602 | 1.627 | 1.67 | 1.696 | 23.976
2018-11-12 | 21:19 | 60.389 | 61.287 | 60.524 | 61.781 | 59.94 | 60.973 | 66.676 | 65.015 | 63.937 | 437 | 418 | 339 | 17220.58 | 15258.456 | 14553.072 | -32768 | 57.74 | 60.03 | 0.352 | 0.67 | 0.53 | 1.626 | 1.669 | 1.695 | 23.974
2018-11-12 | 21:19 | 60.389 | 61.287 | 60.524 | 61.781 | 59.94 | 60.973 | 66.362 | 65.015 | 63.937 | 437 | 418 | 339 | 17220.58 | 15258.456 | 14553.072 | -32768 | 57.74 | 60.03 | 0.358 | 0.64 | 0.568 | 1.625 | 1.668 | 1.695 | 23.974
2018-11-12 | 21:19 | 60.21 | 61.153 | 60.524 | 61.512 | 59.85 | 61.018 | 66.317 | 64.88 | 64.027 | 427 | 395 | 330 | 16831.406 | 14437.165 | 14179.146 | -32768 | 57.201 | 60.03 | 0.368 | 0.696 | 0.56 | 1.623 | 1.666 | 1.693 | 23.974
2018-11-12 | 21:19 | 60.075 | 61.153 | 60.165 | 61.467 | 59.671 | 60.883 | 66.317 | 64.79 | 63.713 | 376 | 368 | 335 | 16247.646 | 14579.998 | 13846.769 | -32768 | 57.021 | 59.626 | 0.352 | 0.646 | 0.614 | 1.621 | 1.665 | 1.69 | 23.974
2018-11-12 | 21:19 | 60.075 | 61.153 | 60.165 | 61.332 | 59.671 | 60.883 | 66.182 | 64.79 | 63.713 | 376 | 368 | 335 | 14846.624 | 13473.041 | 14386.883 | -32768 | 57.021 | 59.895 | 0.398 | 0.688 | 0.536 | 1.621 | 1.665 | 1.691 | 23.976
2018-11-12 | 21:19 | 60.255 | 60.973 | 60.03 | 61.422 | 59.716 | 60.749 | 65.958 | 64.611 | 63.533 | 384 | 376 | 354 | 16753.572 | 15579.83 | 14096.052 | -32768 | 56.707 | 59.716 | 0.366 | 0.664 | 0.584 | 1.62 | 1.662 | 1.688 | 23.974
2018-11-12 | 21:20 | 59.806 | 60.749 | 59.985 | 61.243 | 59.581 | 60.569 | 65.913 | 64.611 | 63.488 | 376 | 376 | 327 | 14846.624 | 13758.707 | 14054.505 | -32768 | 56.527 | 59.626 | 0.364 | 0.662 | 0.602 | 1.616 | 1.661 | 1.685 | 23.974
2018-11-12 | 21:20 | 59.626 | 60.749 | 59.85 | 60.973 | 59.177 | 60.21 | 65.868 | 64.341 | 63.623 | 417 | 448 | 328 | 16442.234 | 16329.705 | 14096.052 | -32768 | 56.392 | 59.716 | 0.394 | 0.606 | 0.588 | 1.614 | 1.657 | 1.684 | 23.974
2018-11-12 | 21:20 | 59.626 | 60.749 | 59.85 | 60.973 | 59.177 | 60.21 | 65.868 | 64.341 | 63.623 | 417 | 448 | 328 | 16442.234 | 16329.705 | 14096.052 | -32768 | 56.392 | 59.85 | 0.366 | 0.644 | 0.582 | 1.615 | 1.658 | 1.682 | 23.974
2018-11-12 | 21:20 | 59.761 | 60.569 | 59.716 | 61.018 | 59.267 | 60.21 | 65.733 | 64.072 | 63.308 | 385 | 385 | 322 | 15196.88 | 14080.082 | 13846.769 | -32768 | 56.168 | 60.165 | 0.348 | 0.704 | 0.564 | 1.613 | 1.657 | 1.681 | 23.974
2018-11-12 | 21:20 | 59.761 | 60.434 | 59.626 | 60.749 | 59.042 | 60.075 | 65.599 | 64.207 | 62.994 | 416 | 409 | 339 | 15508.218 | 13615.874 | 14303.788 | -32768 | 56.033 | 60.659 | 0.384 | 0.612 | 0.584 | 1.611 | 1.653 | 1.677 | 23.974
2018-11-12 | 21:20 | 59.761 | 60.434 | 59.626 | 60.749 | 59.042 | 60.075 | 65.599 | 64.207 | 62.994 | 416 | 409 | 339 | 16403.316 | 14937.081 | 14553.072 | -32768 | 56.033 | 60.659 | 0.384 | 0.612 | 0.584 | 1.611 | 1.653 | 1.677 | 23.974
2018-11-12 | 21:20 | 59.312 | 60.299 | 59.491 | 60.704 | 58.997 | 60.03 | 65.419 | 64.117 | 63.129 | 419 | 462 | 319 | 16520.068 | 16829.619 | 13722.126 | -32768 | 55.315 | 60.973 | 0.384 | 0.61 | 0.608 | 1.608 | 1.652 | 1.675 | 23.974
2018-11-12 | 21:20 | 59.312 | 60.299 | 59.491 | 60.704 | 58.997 | 60.03 | 65.419 | 64.117 | 63.129 | 419 | 462 | 319 | 16520.068 | 16829.619 | 13722.126 | -32768 | 55.315 | 60.973 | 0.344 | 0.692 | 0.56 | 1.609 | 1.651 | 1.674 | 23.974
2018-11-12 | 21:20 | 59.312 | 60.165 | 59.491 | 60.434 | 58.997 | 59.94 | 65.419 | 63.937 | 62.725 | 415 | 385 | 326 | 16364.398 | 14080.082 | 14012.957 | -32768 | 55.045 | 60.928 | 0.406 | 0.666 | 0.564 | 1.606 | 1.649 | 1.671 | 23.974
2018-11-12 | 21:20 | 59.267 | 60.03 | 59.581 | 60.389 | 58.728 | 59.716 | 64.97 | 63.937 | 62.68 | 408 | 409 | 349 | 16091.978 | 14937.081 | 14968.545 | -32768 | 54.866 | 60.659 | 0.38 | 0.636 | 0.6 | 1.604 | 1.647 | 1.67 | 23.974
2018-11-12 | 21:20 | 59.267 | 60.165 | 59.581 | 60.03 | 58.458 | 59.716 | 64.97 | 63.802 | 62.68 | 414 | 420 | 349 | 16325.481 | 15329.872 | 14968.545 | -32768 | 54.866 | 60.659 | 0.38 | 0.636 | 0.6 | 1.604 | 1.647 | 1.67 | 23.974
2018-11-12 | 21:21 | 59.177 | 59.895 | 59.446 | 60.299 | 58.593 | 59.671 | 65.15 | 63.802 | 62.814 | 370 | 368 | 345 | 14613.12 | 13473.041 | 14802.356 | -32768 | 54.91 | 60.659 | 0.36 | 0.646 | 0.572 | 1.603 | 1.645 | 1.666 | 23.974
2018-11-12 | 21:21 | 59.177 | 59.895 | 59.446 | 60.299 | 58.593 | 59.671 | 65.15 | 63.802 | 62.814 | 420 | 382 | 334 | 16558.986 | 13972.957 | 14345.336 | -32768 | 54.91 | 60.659 | 0.354 | 0.592 | 0.526 | 1.602 | 1.645 | 1.667 | 23.974
2018-11-12 | 21:21 | 59.446 | 60.03 | 59.716 | 60.12 | 58.593 | 59.626 | 64.745 | 63.668 | 62.41 | 389 | 379 | 322 | 15352.549 | 13865.832 | 13846.769 | -32768 | 55.539 | 60.21 | 0.368 | 0.676 | 0.564 | 1.599 | 1.642 | 1.663 | 23.974
2018-11-12 | 21:21 | 59.312 | 60.03 | 59.716 | 59.895 | 58.593 | 59.626 | 64.745 | 63.668 | 62.41 | 396 | 391 | 330 | 15624.97 | 14294.332 | 14179.146 | -32768 | 55.539 | 60.21 | 0.36 | 0.678 | 0.568 | 1.599 | 1.642 | 1.663 | 23.974
2018-11-12 | 21:21 | 59.985 | 59.895 | 60.255 | 60.299 | 59.177 | 59.536 | 64.88 | 63.533 | 62.231 | 427 | 438 | 330 | 16948.158 | 14901.373 | 14054.505 | -32768 | 55.584 | 60.075 | 0.348 | 0.628 | 0.6 | 1.597 | 1.641 | 1.662 | 23.974
2018-11-12 | 21:21 | 59.985 | 59.895 | 60.255 | 60.299 | 59.177 | 59.536 | 64.88 | 63.533 | 62.5 | 427 | 438 | 330 | 16948.158 | 14901.373 | 14054.505 | -32768 | 55.584 | 60.075 | 0.348 | 0.628 | 0.6 | 1.597 | 1.641 | 1.662 | 23.974
2018-11-12 | 21:21 | 60.524 | 60.299 | 60.659 | 60.165 | 59.671 | 59.671 | 64.88 | 63.533 | 62.5 | 413 | 402 | 318 | 16286.564 | 14687.123 | 13680.579 | -32768 | 55.449 | 59.716 | 0.35 | 0.638 | 0.556 | 1.594 | 1.639 | 1.659 | 23.974
2018-11-12 | 21:21 | 60.524 | 60.299 | 60.928 | 60.165 | 59.895 | 59.671 | 64.88 | 63.668 | 62.5 | 404 | 378 | 331 | 16286.564 | 14687.123 | 13680.579 | -32768 | 55.449 | 59.716 | 0.35 | 0.638 | 0.556 | 1.594 | 1.639 | 1.659 | 23.974
2018-11-12 | 21:21 | 61.332 | 60.434 | 61.332 | 60.838 | 60.299 | 59.806 | 64.745 | 63.533 | 62.455 | 416 | 413 | 360 | 16403.316 | 15079.914 | 15425.565 | -32768 | 55.045 | 60.075 | 0.348 | 0.588 | 0.546 | 1.592 | 1.637 | 1.656 | 23.974
2018-11-12 | 21:21 | 61.512 | 60.793 | 62.006 | 60.793 | 60.659 | 60.165 | 64.656 | 63.802 | 62.68 | 404 | 387 | 323 | 15936.309 | 14151.498 | 13888.315 | -32768 | 55.404 | 59.985 | 0.344 | 0.648 | 0.55 | 1.589 | 1.633 | 1.653 | 23.974
2018-11-12 | 21:21 | 61.512 | 60.793 | 62.006 | 60.793 | 60.659 | 60.165 | 64.656 | 63.802 | 62.68 | 404 | 387 | 323 | 15936.309 | 14151.498 | 13888.315 | -32768 | 55.404 | 60.255 | 0.344 | 0.648 | 0.55 | 1.589 | 1.633 | 1.653 | 23.974
2018-11-12 | 21:21 | 62.32 | 61.243 | 62.275 | 61.557 | 61.332 | 60.479 | 64.925 | 63.802 | 62.814 | 401 | 427 | 334 | 15819.557 | 15579.83 | 14345.336 | -32768 | 55.135 | 59.985 | 0.356 | 0.674 | 0.572 | 1.588 | 1.631 | 1.651 | 23.974
2018-11-12 | 21:22 | 62.59 | 61.916 | 62.814 | 61.602 | 61.602 | 60.704 | 64.79 | 64.072 | 62.949 | 411 | 436 | 317 | 16208.729 | 15901.205 | 13639.031 | -32768 | 54.596 | 59.85 | 0.396 | 0.672 | 0.544 | 1.587 | 1.63 | 1.649 | 23.976
2018-11-12 | 21:22 | 62.59 | 61.916 | 62.814 | 61.602 | 61.602 | 60.704 | 64.79 | 64.072 | 62.949 | 411 | 436 | 317 | 16208.729 | 15901.205 | 13639.031 | -32768 | 54.596 | 59.85 | 0.36 | 0.666 | 0.572 | 1.587 | 1.629 | 1.649 | 23.974
2018-11-12 | 21:22 | 62.68 | 62.051 | 62.949 | 62.275 | 62.141 | 61.153 | 65.015 | 64.207 | 63.353 | 368 | 373 | 315 | 16520.068 | 14579.998 | 14594.619 | -32768 | 54.731 | 59.312 | 0.342 | 0.674 | 0.58 | 1.585 | 1.628 | 1.646 | 23.974
2018-11-12 | 21:22 | 62.68 | 62.051 | 62.949 | 62.231 | 62.141 | 61.153 | 65.015 | 64.207 | 63.353 | 368 | 373 | 315 | 14535.285 | 13651.582 | 13555.938 | -32768 | 54.731 | 59.312 | 0.352 | 0.668 | 0.582 | 1.586 | 1.627 | 1.645 | 23.974
2018-11-12 | 21:22 | 62.994 | 62.275 | 63.084 | 62.545 | 62.231 | 61.512 | 65.194 | 64.341 | 63.353 | 361 | 364 | 341 | 14262.864 | 13330.207 | 14636.167 | -32768 | 54.596 | 59.267 | 0.38 | 0.672 | 0.566 | 1.583 | 1.625 | 1.644 | 23.974
2018-11-12 | 21:22 | 62.994 | 62.275 | 63.084 | 62.545 | 62.231 | 61.512 | 65.194 | 64.341 | 63.353 | 361 | 364 | 341 | 14262.864 | 13330.207 | 14636.167 | -32768 | 54.596 | 59.267 | 0.38 | 0.672 | 0.566 | 1.584 | 1.625 | 1.642 | 23.974
2018-11-12 | 21:22 | 63.129 | 62.859 | 63.084 | 62.859 | 62.5 | 61.826 | 65.329 | 64.476 | 63.757 | 443 | 432 | 331 | 15741.722 | 14044.374 | 13680.579 | -32768 | 55.18 | 59.267 | 0.342 | 0.63 | 0.606 | 1.581 | 1.624 | 1.641 | 23.974
2018-11-12 | 21:22 | 63.129 | 62.859 | 63.084 | 62.859 | 62.5 | 61.826 | 65.329 | 64.476 | 63.757 | 443 | 432 | 331 | 17454.084 | 15758.372 | 14220.694 | -32768 | 55.18 | 59.267 | 0.366 | 0.662 | 0.576 | 1.581 | 1.622 | 1.639 | 23.974
2018-11-12 | 21:22 | 63.129 | 63.084 | 63.353 | 62.994 | 62.41 | 62.051 | 65.464 | 64.88 | 63.757 | 442 | 443 | 327 | 17415.166 | 16151.163 | 14054.505 | -32768 | 55.315 | 59.177 | 0.34 | 0.592 | 0.554 | 1.579 | 1.621 | 1.638 | 23.974
2018-11-12 | 21:22 | 63.129 | 63.084 | 63.353 | 62.994 | 62.41 | 62.051 | 65.464 | 64.88 | 63.757 | 442 | 443 | 327 | 17415.166 | 16151.163 | 14054.505 | -32768 | 55.315 | 59.177 | 0.346 | 0.612 | 0.57 | 1.579 | 1.621 | 1.637 | 23.974
2018-11-12 | 21:22 | 63.084 | 63.129 | 63.488 | 63.263 | 62.5 | 62.5 | 65.284 | 64.88 | 64.162 | 395 | 400 | 341 | 15586.053 | 14615.706 | 14636.167 | -32768 | 55.315 | 58.907 | 0.372 | 0.71 | 0.542 | 1.579 | 1.619 | 1.635 | 23.974
2018-11-12 | 21:22 | 63.084 | 63.129 | 63.488 | 63.263 | 62.5 | 62.5 | 65.284 | 64.88 | 64.027 | 401 | 383 | 362 | 15819.557 | 14008.665 | 15508.66 | -32768 | 55.315 | 58.907 | 0.362 | 0.712 | 0.55 | 1.579 | 1.619 | 1.636 | 23.974
2018-11-12 | 21:22 | 63.219 | 63.353 | 63.488 | 63.263 | 62.5 | 62.5 | 65.554 | 65.15 | 64.162 | 387 | 377 | 338 | 15274.714 | 13794.415 | 14511.525 | -32768 | 55.449 | 58.593 | 0.352 | 0.64 | 0.568 | 1.576 | 1.617 | 1.634 | 23.974
2018-11-12 | 21:22 | 63.219 | 63.353 | 63.488 | 63.533 | 62.5 | 62.5 | 65.15 | 65.15 | 64.162 | 387 | 377 | 338 | 15274.714 | 13794.415 | 14511.525 | -32768 | 55.449 | 58.593 | 0.352 | 0.64 | 0.568 | 1.576 | 1.617 | 1.634 | 23.974
2018-11-12 | 21:22 | 63.398 | 63.668 | 63.488 | 63.533 | 62.904 | 62.769 | 65.464 | 65.15 | 64.431 | 395 | 405 | 321 | 15586.053 | 14794.248 | 13805.221 | -32768 | 56.123 | 58.324 | 0.354 | 0.684 | 0.558 | 1.576 | 1.615 | 1.631 | 23.974
2018-11-12 | 21:22 | 63.398 | 63.668 | 63.488 | 63.533 | 62.904 | 62.769 | 65.464 | 65.15 | 64.431 | 395 | 405 | 321 | 15586.053 | 14794.248 | 13805.221 | -32768 | 56.123 | 58.324 | 0.354 | 0.684 | 0.558 | 1.576 | 1.615 | 1.631 | 23.974
2018-11-12 | 21:23 | 63.219 | 63.668 | 63.757 | 63.263 | 62.769 | 62.725 | 65.284 | 65.15 | 64.745 | 366 | 352 | 322 | 14457.451 | 12901.708 | 13846.769 | -32768 | 56.123 | 58.189 | 0.366 | 0.616 | 0.512 | 1.574 | 1.614 | 1.629 | 23.974
2018-11-12 | 21:23 | 63.668 | 63.892 | 63.892 | 63.847 | 63.174 | 63.039 | 65.599 | 65.284 | 64.88 | 375 | 375 | 347 | 14807.707 | 13722.999 | 14885.45 | -32768 | 56.033 | 58.054 | 0.354 | 0.648 | 0.596 | 1.572 | 1.612 | 1.627 | 23.974
2018-11-12 | 21:23 | 63.623 | 63.802 | 64.027 | 63.713 | 63.443 | 63.263 | 65.419 | 65.419 | 64.745 | 419 | 413 | 347 | 16520.068 | 15079.914 | 14885.45 | -32768 | 55.764 | 57.83 | 0.354 | 0.648 | 0.582 | 1.571 | 1.611 | 1.626 | 23.974
2018-11-12 | 21:23 | 63.623 | 63.802 | 64.162 | 63.713 | 63.398 | 63.263 | 65.419 | 65.284 | 64.745 | 404 | 425 | 320 | 16520.068 | 15079.914 | 14885.45 | -32768 | 55.764 | 57.83 | 0.354 | 0.648 | 0.582 | 1.571 | 1.612 | 1.626 | 23.974
2018-11-12 | 21:23 | 64.072 | 64.072 | 64.431 | 64.251 | 63.533 | 63.263 | 65.733 | 65.419 | 65.15 | 419 | 389 | 304 | 16520.068 | 14222.915 | 13098.917 | -32768 | 55.494 | 58.593 | 0.404 | 0.618 | 0.536 | 1.57 | 1.612 | 1.624 | 23.976
2018-11-12 | 21:23 | 64.207 | 64.207 | 64.431 | 64.251 | 63.533 | 63.263 | 65.733 | 65.554 | 65.15 | 428 | 413 | 340 | 16870.324 | 15079.914 | 14594.619 | -32768 | 55.494 | 58.593 | 0.364 | 0.72 | 0.544 | 1.57 | 1.611 | 1.624 | 23.974
2018-11-12 | 21:23 | 64.162 | 64.341 | 64.656 | 63.982 | 63.668 | 63.308 | 65.554 | 65.644 | 64.97 | 403 | 417 | 325 | 15897.392 | 15222.747 | 13971.41 | -32768 | 56.033 | 58.189 | 0.348 | 0.662 | 0.576 | 1.568 | 1.609 | 1.623 | 23.976
2018-11-12 | 21:23 | 64.611 | 64.431 | 64.79 | 64.521 | 63.982 | 63.668 | 65.733 | 65.644 | 65.284 | 373 | 387 | 324 | 14729.872 | 14151.498 | 13929.862 | -32768 | 56.033 | 58.458 | 0.352 | 0.672 | 0.556 | 1.567 | 1.607 | 1.622 | 23.974
2018-11-12 | 21:23 | 64.835 | 64.88 | 65.194 | 64.656 | 64.251 | 63.802 | 65.688 | 65.913 | 65.284 | 454 | 470 | 355 | 15741.722 | 15258.456 | 14469.978 | -32768 | 56.303 | 58.458 | 0.34 | 0.658 | 0.564 | 1.565 | 1.606 | 1.619 | 23.974
2018-11-12 | 21:23 | 64.835 | 64.88 | 65.194 | 64.656 | 64.251 | 63.802 | 65.688 | 65.913 | 65.284 | 454 | 470 | 355 | 17882.174 | 17115.287 | 15217.829 | -32768 | 56.303 | 58.458 | 0.372 | 0.608 | 0.584 | 1.567 | 1.607 | 1.619 | 23.974
2018-11-12 | 21:23 | 65.15 | 65.15 | 65.329 | 65.06 | 64.476 | 64.207 | 66.003 | 66.048 | 65.823 | 435 | 447 | 343 | 17142.744 | 16293.996 | 14719.262 | -32768 | 55.898 | 59.267 | 0.362 | 0.652 | 0.574 | 1.564 | 1.606 | 1.618 | 23.976
2018-11-12 | 21:24 | 65.464 | 65.15 | 65.599 | 65.194 | 64.521 | 64.386 | 66.182 | 66.182 | 65.958 | 414 | 407 | 330 | 16325.481 | 14865.664 | 14179.146 | -32768 | 55.494 | 59.267 | 0.384 | 0.68 | 0.558 | 1.563 | 1.604 | 1.616 | 23.976
2018-11-12 | 21:24 | 65.554 | 65.374 | 65.733 | 65.599 | 64.925 | 64.611 | 66.138 | 66.182 | 66.093 | 417 | 410 | 341 | 16442.234 | 14972.789 | 14636.167 | -32768 | 56.033 | 59.446 | 0.38 | 0.688 | 0.544 | 1.562 | 1.602 | 1.614 | 23.974
2018-11-12 | 21:24 | 65.554 | 65.464 | 66.003 | 65.419 | 65.105 | 64.835 | 66.003 | 66.452 | 66.048 | 428 | 442 | 328 | 15041.211 | 13544.457 | 14802.356 | -32768 | 56.797 | 59.042 | 0.384 | 0.68 | 0.544 | 1.563 | 1.602 | 1.613 | 23.974
2018-11-12 | 21:24 | 65.823 | 65.778 | 66.138 | 65.823 | 65.239 | 65.015 | 66.272 | 66.587 | 66.452 | 440 | 453 | 313 | 17337.332 | 16508.246 | 13472.843 | -32768 | 57.066 | 58.997 | 0.37 | 0.642 | 0.57 | 1.56 | 1.602 | 1.612 | 23.976
2018-11-12 | 21:24 | 66.093 | 65.868 | 66.138 | 66.093 | 65.509 | 65.284 | 66.407 | 66.721 | 66.721 | 384 | 375 | 340 | 15157.963 | 13722.999 | 14594.619 | -32768 | 56.392 | 58.907 | 0.362 | 0.616 | 0.568 | 1.559 | 1.601 | 1.612 | 23.976
2018-11-12 | 21:24 | 66.093 | 65.868 | 66.138 | 66.093 | 65.509 | 65.284 | 66.407 | 66.721 | 66.452 | 384 | 375 | 340 | 15157.963 | 13722.999 | 14594.619 | -32768 | 56.392 | 58.907 | 0.378 | 0.656 | 0.55 | 1.559 | 1.6 | 1.61 | 23.974
2018-11-12 | 21:24 | 66.407 | 66.182 | 66.407 | 66.362 | 65.509 | 65.374 | 66.587 | 66.721 | 66.856 | 431 | 419 | 338 | 16987.076 | 15294.164 | 14511.525 | -32768 | 56.392 | 59.312 | 0.35 | 0.66 | 0.564 | 1.559 | 1.599 | 1.609 | 23.976
2018-11-12 | 21:24 | 66.227 | 66.587 | 66.676 | 66.227 | 65.688 | 65.419 | 66.407 | 66.991 | 66.676 | 440 | 425 | 378 | 17337.332 | 15508.414 | 16173.417 | -32768 | 56.662 | 59.446 | 0.354 | 0.66 | 0.562 | 1.558 | 1.599 | 1.608 | 23.974
2018-11-12 | 21:24 | 66.227 | 66.587 | 66.676 | 66.227 | 65.688 | 65.419 | 66.407 | 66.991 | 66.676 | 440 | 425 | 378 | 17337.332 | 15508.414 | 16173.417 | -32768 | 56.662 | 59.446 | 0.354 | 0.66 | 0.562 | 1.558 | 1.599 | 1.609 | 23.974
2018-11-12 | 21:25 | 66.632 | 66.587 | 66.676 | 66.766 | 66.093 | 65.823 | 66.676 | 66.991 | 67.081 | 383 | 377 | 358 | 15119.045 | 13794.415 | 15342.471 | -32768 | 56.392 | 59.716 | 0.364 | 0.6 | 0.57 | 1.558 | 1.599 | 1.608 | 23.974
2018-11-12 | 21:25 | 66.632 | 66.587 | 66.676 | 66.587 | 66.093 | 65.823 | 66.676 | 66.991 | 67.081 | 383 | 377 | 358 | 15119.045 | 13794.415 | 15342.471 | -32768 | 56.392 | 59.716 | 0.364 | 0.6 | 0.57 | 1.558 | 1.599 | 1.608 | 23.974
2018-11-12 | 21:25 | 66.497 | 66.811 | 67.081 | 66.632 | 66.227 | 66.048 | 66.542 | 67.126 | 67.35 | 390 | 361 | 362 | 15391.466 | 13223.083 | 15508.66 | -32768 | 56.392 | 59.446 | 0.382 | 0.618 | 0.584 | 1.557 | 1.598 | 1.607 | 23.974
2018-11-12 | 21:25 | 66.497 | 66.811 | 67.081 | 66.632 | 66.182 | 66.048 | 66.542 | 67.126 | 67.35 | 390 | 361 | 362 | 15391.466 | 13223.083 | 15508.66 | -32768 | 56.392 | 59.446 | 0.354 | 0.674 | 0.542 | 1.557 | 1.598 | 1.607 | 23.974
2018-11-12 | 21:25 | 67.036 | 67.126 | 67.215 | 67.17 | 66.227 | 66.227 | 66.811 | 67.126 | 67.485 | 403 | 406 | 313 | 15897.392 | 14829.956 | 13472.843 | -32768 | 56.392 | 59.85 | 0.36 | 0.656 | 0.58 | 1.557 | 1.597 | 1.606 | 23.974
2018-11-12 | 21:25 | 66.946 | 67.036 | 67.35 | 66.991 | 66.587 | 66.497 | 66.856 | 67.26 | 67.485 | 439 | 450 | 350 | 17298.414 | 16401.121 | 15010.093 | -32768 | 56.617 | 59.85 | 0.346 | 0.634 | 0.564 | 1.557 | 1.598 | 1.605 | 23.974
2018-11-12 | 21:25 | 66.946 | 67.305 | 67.35 | 67.395 | 66.587 | 66.497 | 66.856 | 67.26 | 67.485 | 384 | 373 | 327 | 17298.414 | 16401.121 | 15010.093 | -32768 | 56.617 | 59.85 | 0.358 | 0.628 | 0.556 | 1.556 | 1.597 | 1.605 | 23.974
2018-11-12 | 21:25 | 67.53 | 67.395 | 67.485 | 67.485 | 66.856 | 66.721 | 66.901 | 67.664 | 67.754 | 368 | 379 | 343 | 15119.045 | 15579.83 | 14054.505 | -32768 | 56.572 | 59.581 | 0.358 | 0.65 | 0.55 | 1.556 | 1.596 | 1.604 | 23.974
2018-11-12 | 21:25 | 67.53 | 67.62 | 67.889 | 67.889 | 66.766 | 66.587 | 67.036 | 67.664 | 68.114 | 429 | 437 | 358 | 15624.97 | 15187.039 | 14054.505 | -32768 | 56.842 | 59.761 | 0.354 | 0.644 | 0.544 | 1.557 | 1.597 | 1.604 | 23.976
2018-11-12 | 21:25 | 67.709 | 67.799 | 68.158 | 68.069 | 67.126 | 66.856 | 67.215 | 67.664 | 68.114 | 432 | 445 | 358 | 17025.992 | 16222.58 | 15342.471 | -32768 | 56.752 | 59.491 | 0.35 | 0.576 | 0.57 | 1.556 | 1.596 | 1.604 | 23.974
2018-11-12 | 21:25 | 67.709 | 67.799 | 68.158 | 68.069 | 67.126 | 66.856 | 67.215 | 67.664 | 68.114 | 432 | 445 | 358 | 17025.992 | 16222.58 | 15342.471 | -32768 | 56.752 | 59.491 | 0.35 | 0.576 | 0.57 | 1.556 | 1.596 | 1.604 | 23.974
2018-11-12 | 21:26 | 68.114 | 68.024 | 68.158 | 68.203 | 67.395 | 67.26 | 67.215 | 67.934 | 68.473 | 418 | 394 | 325 | 16481.15 | 14401.457 | 13971.41 | -32768 | 56.482 | 60.12 | 0.366 | 0.674 | 0.568 | 1.556 | 1.596 | 1.603 | 23.974
2018-11-12 | 21:26 | 68.114 | 67.889 | 68.158 | 68.338 | 67.395 | 67.26 | 67.62 | 67.934 | 68.473 | 418 | 394 | 325 | 16481.15 | 14401.457 | 13971.41 | -32768 | 56.482 | 60.389 | 0.298 | 0.588 | 0.526 | 1.557 | 1.597 | 1.604 | 23.976
2018-11-12 | 21:26 | 68.338 | 68.158 | 68.428 | 68.203 | 67.53 | 67.44 | 67.485 | 68.203 | 68.428 | 392 | 395 | 331 | 16014.143 | 13937.249 | 15425.565 | -32768 | 56.482 | 60.793 | 0.344 | 0.682 | 0.56 | 1.556 | 1.596 | 1.603 | 23.974
2018-11-12 | 21:26 | 68.652 | 68.338 | 68.697 | 68.697 | 67.979 | 67.395 | 67.485 | 68.203 | 68.652 | 433 | 444 | 334 | 17064.91 | 16186.872 | 14345.336 | -32768 | 56.437 | 60.255 | 0.368 | 0.654 | 0.604 | 1.557 | 1.596 | 1.602 | 23.974
2018-11-12 | 21:26 | 68.518 | 68.608 | 68.832 | 68.652 | 68.069 | 67.799 | 67.889 | 68.473 | 68.922 | 390 | 380 | 307 | 15391.466 | 13901.54 | 13223.559 | -32768 | 56.123 | 60.793 | 0.388 | 0.714 | 0.576 | 1.556 | 1.597 | 1.604 | 23.974
2018-11-12 | 21:26 | 68.518 | 68.608 | 68.832 | 68.652 | 68.069 | 67.799 | 67.889 | 68.473 | 68.922 | 390 | 380 | 307 | 15391.466 | 13901.54 | 13223.559 | -32768 | 56.123 | 60.793 | 0.388 | 0.714 | 0.576 | 1.556 | 1.597 | 1.604 | 23.974
2018-11-12 | 21:26 | 68.877 | 68.563 | 69.102 | 69.102 | 68.114 | 67.934 | 67.709 | 68.608 | 68.877 | 392 | 345 | 353 | 15469.301 | 12651.75 | 15134.734 | -32768 | 56.168 | 60.928 | 0.362 | 0.672 | 0.538 | 1.556 | 1.597 | 1.603 | 23.974
2018-11-12 | 21:26 | 69.012 | 69.012 | 69.102 | 69.102 | 68.473 | 68.248 | 67.979 | 68.473 | 69.146 | 374 | 371 | 321 | 14768.789 | 13580.166 | 13805.221 | -32768 | 56.168 | 60.928 | 0.37 | 0.682 | 0.574 | 1.557 | 1.596 | 1.602 | 23.976
2018-11-12 | 21:26 | 69.146 | 69.236 | 69.371 | 69.236 | 68.652 | 68.473 | 68.158 | 68.877 | 69.416 | 378 | 399 | 365 | 17064.91 | 14865.664 | 15300.924 | -32768 | 56.437 | 60.389 | 0.348 | 0.66 | 0.568 | 1.557 | 1.597 | 1.602 | 23.974
2018-11-12 | 21:26 | 69.057 | 69.236 | 69.371 | 69.236 | 68.652 | 68.473 | 68.158 | 68.877 | 69.416 | 378 | 399 | 365 | 14924.459 | 14579.998 | 15633.302 | -32768 | 56.303 | 60.389 | 0.36 | 0.6 | 0.604 | 1.557 | 1.597 | 1.602 | 23.974
2018-11-12 | 21:26 | 69.191 | 69.236 | 69.64 | 69.461 | 68.742 | 68.608 | 68.293 | 68.877 | 69.416 | 361 | 382 | 330 | 14262.864 | 13972.957 | 14179.146 | -32768 | 56.662 | 59.716 | 0.37 | 0.604 | 0.522 | 1.557 | 1.596 | 1.602 | 23.974
2018-11-12 | 21:26 | 69.191 | 69.236 | 69.64 | 69.461 | 68.742 | 68.608 | 68.158 | 68.877 | 69.416 | 361 | 382 | 330 | 14262.864 | 13972.957 | 14179.146 | -32768 | 56.662 | 59.716 | 0.348 | 0.61 | 0.58 | 1.556 | 1.597 | 1.603 | 23.976
2018-11-12 | 21:27 | 69.73 | 69.685 | 69.775 | 69.775 | 68.832 | 68.608 | 68.158 | 69.146 | 69.73 | 399 | 391 | 343 | 15741.722 | 14294.332 | 14719.262 | -32768 | 56.707 | 59.716 | 0.4 | 0.678 | 0.526 | 1.557 | 1.596 | 1.602 | 23.974
2018-11-12 | 21:27 | 69.82 | 69.775 | 69.91 | 69.865 | 69.146 | 68.877 | 68.383 | 69.146 | 69.865 | 410 | 409 | 340 | 16169.812 | 14937.081 | 14594.619 | -32768 | 56.527 | 59.626 | 0.362 | 0.682 | 0.556 | 1.556 | 1.596 | 1.603 | 23.974
2018-11-12 | 21:27 | 70.134 | 70.045 | 70.045 | 70.269 | 69.236 | 69.012 | 68.293 | 69.551 | 69.865 | 377 | 372 | 331 | 14885.541 | 13615.874 | 14220.694 | -32768 | 57.066 | 59.267 | 0.366 | 0.628 | 0.56 | 1.556 | 1.596 | 1.602 | 23.976
2018-11-12 | 21:27 | 69.91 | 70.224 | 70.314 | 70.269 | 69.551 | 69.281 | 68.608 | 69.685 | 70.134 | 423 | 405 | 340 | 16675.736 | 14794.248 | 14594.619 | -32768 | 58.144 | 59.401 | 0.344 | 0.678 | 0.574 | 1.556 | 1.597 | 1.603 | 23.974
2018-11-12 | 21:27 | 70.404 | 70.179 | 70.673 | 70.404 | 69.506 | 69.416 | 68.428 | 69.64 | 70.269 | 412 | 434 | 314 | 16247.646 | 15829.789 | 13514.39 | -32768 | 58.009 | 59.267 | 0.37 | 0.63 | 0.56 | 1.556 | 1.597 | 1.604 | 23.974
2018-11-12 | 21:27 | 70.404 | 70.179 | 70.673 | 70.404 | 69.506 | 69.416 | 68.428 | 69.64 | 70.269 | 412 | 434 | 314 | 16247.646 | 15829.789 | 13514.39 | -32768 | 58.009 | 59.267 | 0.37 | 0.63 | 0.56 | 1.556 | 1.597 | 1.604 | 23.974
2018-11-12 | 21:27 | 70.539 | 70.449 | 70.673 | 70.314 | 69.955 | 69.685 | 68.563 | 69.775 | 70.539 | 436 | 458 | 330 | 17181.662 | 16686.787 | 14179.146 | -32768 | 57.246 | 59.177 | 0.372 | 0.686 | 0.53 | 1.556 | 1.597 | 1.603 | 23.976
2018-11-12 | 21:27 | 70.539 | 70.539 | 70.673 | 70.314 | 69.955 | 69.685 | 68.697 | 69.64 | 70.539 | 388 | 404 | 310 | 15313.632 | 14758.54 | 13348.2 | -32768 | 57.246 | 59.177 | 0.356 | 0.674 | 0.566 | 1.556 | 1.597 | 1.604 | 23.974
2018-11-12 | 21:27 | 70.718 | 70.583 | 70.943 | 70.853 | 70.179 | 69.955 | 68.742 | 69.91 | 70.673 | 387 | 405 | 336 | 15274.714 | 14794.248 | 14428.431 | -32768 | 56.976 | 58.593 | 0.374 | 0.678 | 0.55 | 1.556 | 1.599 | 1.604 | 23.974
2018-11-12 | 21:27 | 70.718 | 70.583 | 70.943 | 70.853 | 70.179 | 69.955 | 68.742 | 69.91 | 70.673 | 387 | 405 | 336 | 15274.714 | 14794.248 | 14428.431 | -32768 | 56.976 | 58.593 | 0.374 | 0.678 | 0.55 | 1.556 | 1.598 | 1.603 | 23.974
2018-11-12 | 21:28 | 70.763 | 70.853 | 70.808 | 70.943 | 70.359 | 69.82 | 69.146 | 69.91 | 70.808 | 464 | 470 | 332 | 18271.346 | 17115.287 | 14262.241 | -32768 | 56.662 | 59.177 | 0.352 | 0.672 | 0.586 | 1.556 | 1.599 | 1.604 | 23.974
2018-11-12 | 21:28 | 70.898 | 70.988 | 71.347 | 71.392 | 70.179 | 70.09 | 69.057 | 70.179 | 70.943 | 448 | 442 | 330 | 17648.67 | 16115.455 | 14179.146 | -32768 | 57.111 | 59.581 | 0.368 | 0.64 | 0.608 | 1.558 | 1.599 | 1.604 | 23.974
2018-11-12 | 21:28 | 71.033 | 71.122 | 71.212 | 71.302 | 70.583 | 70.494 | 69.057 | 70.449 | 70.898 | 451 | 446 | 344 | 17765.422 | 16258.288 | 14760.809 | -32768 | 56.886 | 59.312 | 0.352 | 0.648 | 0.538 | 1.558 | 1.599 | 1.604 | 23.974
2018-11-12 | 21:28 | 71.033 | 71.122 | 71.212 | 71.302 | 70.583 | 70.494 | 69.057 | 70.449 | 70.898 | 451 | 446 | 344 | 17765.422 | 16258.288 | 14760.809 | -32768 | 56.886 | 59.312 | 0.378 | 0.644 | 0.55 | 1.559 | 1.599 | 1.605 | 23.974
2018-11-12 | 21:28 | 71.302 | 71.212 | 71.482 | 71.616 | 70.853 | 70.763 | 69.191 | 70.449 | 71.347 | 425 | 428 | 363 | 16753.572 | 15615.539 | 15550.207 | -32768 | 56.662 | 59.761 | 0.378 | 0.678 | 0.548 | 1.558 | 1.6 | 1.606 | 23.974
2018-11-12 | 21:28 | 71.302 | 71.212 | 71.482 | 71.616 | 70.853 | 70.763 | 69.146 | 70.449 | 71.347 | 425 | 428 | 363 | 16753.572 | 15615.539 | 15550.207 | -32768 | 56.662 | 59.761 | 0.408 | 0.68 | 0.518 | 1.559 | 1.601 | 1.606 | 23.974
2018-11-12 | 21:28 | 71.392 | 71.527 | 71.616 | 71.751 | 70.988 | 70.898 | 69.551 | 70.449 | 71.571 | 405 | 390 | 357 | 15975.226 | 14258.623 | 15300.924 | -32768 | 56.527 | 59.895 | 0.362 | 0.682 | 0.566 | 1.559 | 1.601 | 1.607 | 23.974
2018-11-12 | 21:28 | 71.437 | 71.527 | 71.751 | 71.751 | 70.988 | 70.898 | 69.551 | 70.718 | 71.437 | 394 | 401 | 324 | 15547.136 | 14651.415 | 13929.862 | -32768 | 56.392 | 59.895 | 0.372 | 0.64 | 0.558 | 1.56 | 1.6 | 1.606 | 23.974
2018-11-12 | 21:28 | 71.706 | 71.661 | 72.021 | 72.021 | 71.302 | 70.898 | 69.371 | 70.718 | 71.751 | 403 | 390 | 343 | 16558.986 | 14579.998 | 15342.471 | -32768 | 56.258 | 60.704 | 0.364 | 0.67 | 0.582 | 1.56 | 1.6 | 1.606 | 23.976
2018-11-12 | 21:28 | 72.065 | 71.931 | 72.2 | 72.155 | 71.257 | 71.167 | 69.82 | 70.763 | 71.841 | 404 | 390 | 342 | 15936.309 | 14258.623 | 14677.714 | -32768 | 56.123 | 60.793 | 0.372 | 0.702 | 0.564 | 1.56 | 1.6 | 1.607 | 23.974
2018-11-12 | 21:28 | 72.065 | 71.931 | 72.2 | 72.155 | 71.257 | 71.167 | 69.82 | 70.763 | 71.841 | 404 | 390 | 342 | 15936.309 | 14258.623 | 14677.714 | -32768 | 56.123 | 60.793 | 0.372 | 0.702 | 0.564 | 1.56 | 1.6 | 1.607 | 23.974
2018-11-12 | 21:29 | 72.335 | 72.2 | 72.29 | 72.515 | 71.706 | 71.437 | 69.955 | 71.122 | 71.886 | 470 | 450 | 322 | 18504.85 | 16401.121 | 13846.769 | -32768 | 57.021 | 60.569 | 0.404 | 0.684 | 0.554 | 1.56 | 1.603 | 1.61 | 23.974
2018-11-12 | 21:29 | 72.2 | 72.29 | 72.425 | 72.515 | 71.796 | 71.571 | 70.09 | 70.988 | 72.29 | 404 | 394 | 321 | 15936.309 | 14401.457 | 13805.221 | -32768 | 56.886 | 60.165 | 0.374 | 0.63 | 0.59 | 1.562 | 1.602 | 1.61 | 23.976
2018-11-12 | 21:29 | 72.2 | 72.29 | 72.47 | 72.515 | 71.796 | 71.437 | 70.09 | 71.302 | 72.29 | 389 | 382 | 337 | 15936.309 | 14401.457 | 13805.221 | -32768 | 56.886 | 60.165 | 0.384 | 0.648 | 0.584 | 1.563 | 1.604 | 1.61 | 23.974
2018-11-12 | 21:29 | 72.559 | 72.604 | 72.694 | 72.784 | 71.976 | 71.571 | 70.179 | 71.392 | 72.515 | 422 | 409 | 348 | 16636.82 | 14937.081 | 14926.998 | -32768 | 57.156 | 60.569 | 0.374 | 0.69 | 0.59 | 1.563 | 1.604 | 1.611 | 23.974
2018-11-12 | 21:29 | 72.874 | 72.874 | 72.964 | 72.784 | 72.155 | 72.11 | 70.359 | 71.661 | 72.694 | 377 | 373 | 360 | 14885.541 | 13651.582 | 15425.565 | -32768 | 56.752 | 60.434 | 0.39 | 0.66 | 0.556 | 1.564 | 1.605 | 1.612 | 23.974
2018-11-12 | 21:29 | 72.829 | 72.874 | 73.098 | 73.053 | 72.155 | 72.245 | 70.449 | 71.661 | 72.829 | 438 | 421 | 334 | 17259.496 | 15365.581 | 14345.336 | -32768 | 57.156 | 60.434 | 0.344 | 0.656 | 0.596 | 1.563 | 1.605 | 1.613 | 23.974
2018-11-12 | 21:29 | 73.233 | 72.964 | 73.233 | 73.278 | 72.559 | 72.335 | 70.314 | 71.796 | 72.649 | 397 | 421 | 330 | 15663.888 | 15365.581 | 14179.146 | -32768 | 56.976 | 60.434 | 0.384 | 0.578 | 0.6 | 1.564 | 1.607 | 1.615 | 23.974
2018-11-12 | 21:29 | 73.233 | 73.098 | 73.368 | 73.278 | 72.559 | 72.335 | 70.314 | 71.796 | 72.919 | 435 | 442 | 331 | 15663.888 | 15365.581 | 14179.146 | -32768 | 56.976 | 60.434 | 0.39 | 0.648 | 0.524 | 1.564 | 1.607 | 1.614 | 23.974
2018-11-12 | 21:29 | 73.323 | 73.143 | 73.637 | 73.413 | 72.874 | 72.515 | 70.673 | 72.065 | 73.098 | 408 | 414 | 317 | 16091.978 | 15115.623 | 13639.031 | -32768 | 57.111 | 61.243 | 0.412 | 0.674 | 0.586 | 1.565 | 1.607 | 1.615 | 23.974
2018-11-12 | 21:30 | 73.278 | 73.503 | 73.772 | 73.278 | 72.739 | 72.739 | 70.898 | 72.2 | 73.368 | 396 | 397 | 320 | 15624.97 | 14508.581 | 13763.674 | -32768 | 57.111 | 60.569 | 0.382 | 0.682 | 0.52 | 1.567 | 1.608 | 1.616 | 23.974
2018-11-12 | 21:30 | 73.278 | 73.503 | 73.772 | 73.278 | 72.739 | 72.739 | 70.628 | 72.2 | 73.368 | 396 | 397 | 320 | 15624.97 | 14508.581 | 13763.674 | -32768 | 57.111 | 60.704 | 0.374 | 0.652 | 0.592 | 1.565 | 1.609 | 1.617 | 23.974
2018-11-12 | 21:30 | 73.727 | 73.547 | 74.041 | 73.772 | 73.143 | 72.784 | 71.077 | 72.2 | 73.637 | 430 | 461 | 348 | 16948.158 | 16793.912 | 14926.998 | -32768 | 57.201 | 60.569 | 0.38 | 0.736 | 0.556 | 1.566 | 1.609 | 1.618 | 23.974
2018-11-12 | 21:30 | 73.952 | 73.817 | 74.311 | 74.086 | 73.368 | 73.188 | 70.898 | 72.47 | 73.772 | 399 | 401 | 328 | 15741.722 | 14651.415 | 14096.052 | -32768 | 57.246 | 60.569 | 0.382 | 0.66 | 0.584 | 1.569 | 1.61 | 1.619 | 23.974
2018-11-12 | 21:30 | 74.176 | 74.086 | 74.311 | 74.086 | 73.278 | 73.458 | 71.122 | 72.739 | 73.637 | 405 | 406 | 319 | 15975.226 | 14829.956 | 13722.126 | -32768 | 56.976 | 60.838 | 0.388 | 0.626 | 0.586 | 1.569 | 1.611 | 1.62 | 23.976
2018-11-12 | 21:30 | 74.266 | 74.086 | 74.176 | 74.086 | 73.547 | 73.458 | 71.122 | 72.739 | 73.637 | 402 | 439 | 362 | 15858.474 | 16008.33 | 15508.66 | -32768 | 56.842 | 60.838 | 0.372 | 0.63 | 0.582 | 1.568 | 1.612 | 1.621 | 23.974
2018-11-12 | 21:30 | 74.131 | 74.221 | 74.58 | 74.625 | 73.368 | 73.458 | 71.212 | 72.739 | 73.997 | 388 | 387 | 335 | 17025.992 | 14615.706 | 14012.957 | -32768 | 57.246 | 60.838 | 0.384 | 0.662 | 0.544 | 1.569 | 1.612 | 1.623 | 23.974
2018-11-12 | 21:30 | 74.131 | 74.221 | 74.58 | 74.625 | 73.368 | 73.458 | 71.212 | 72.739 | 73.997 | 388 | 387 | 335 | 17025.992 | 14615.706 | 14012.957 | -32768 | 57.246 | 60.838 | 0.384 | 0.662 | 0.544 | 1.569 | 1.612 | 1.623 | 23.974
2018-11-12 | 21:30 | 74.491 | 74.356 | 74.491 | 74.67 | 73.907 | 73.592 | 71.437 | 72.784 | 74.176 | 421 | 419 | 337 | 16597.902 | 15294.164 | 14469.978 | -32768 | 58.099 | 60.704 | 0.382 | 0.652 | 0.572 | 1.571 | 1.613 | 1.623 | 23.976
2018-11-12 | 21:30 | 74.446 | 74.356 | 74.491 | 74.67 | 73.907 | 73.592 | 71.437 | 72.784 | 74.176 | 421 | 419 | 337 | 16597.902 | 15294.164 | 14469.978 | -32768 | 58.503 | 60.704 | 0.382 | 0.652 | 0.572 | 1.571 | 1.613 | 1.623 | 23.976
2018-11-12 | 21:30 | 74.58 | 74.625 | 74.985 | 74.85 | 74.041 | 73.817 | 71.527 | 73.143 | 74.311 | 396 | 373 | 331 | 15624.97 | 13651.582 | 14220.694 | -32768 | 58.818 | 61.063 | 0.386 | 0.65 | 0.598 | 1.572 | 1.615 | 1.625 | 23.974
2018-11-12 | 21:30 | 74.58 | 74.625 | 74.985 | 74.85 | 74.041 | 73.952 | 71.527 | 73.009 | 74.311 | 372 | 383 | 340 | 14690.955 | 14008.665 | 14594.619 | -32768 | 58.818 | 60.793 | 0.39 | 0.68 | 0.556 | 1.571 | 1.614 | 1.625 | 23.976
2018-11-12 | 21:30 | 74.895 | 74.76 | 75.119 | 74.895 | 74.176 | 74.086 | 71.616 | 73.278 | 74.491 | 415 | 401 | 294 | 16364.398 | 14651.415 | 12683.443 | -32768 | 59.267 | 61.198 | 0.378 | 0.678 | 0.602 | 1.573 | 1.616 | 1.627 | 23.974
2018-11-12 | 21:30 | 74.895 | 74.76 | 74.985 | 74.895 | 74.176 | 74.131 | 71.616 | 73.278 | 74.491 | 415 | 440 | 316 | 16364.398 | 16044.038 | 13597.484 | -32768 | 59.267 | 61.198 | 0.378 | 0.678 | 0.602 | 1.573 | 1.616 | 1.627 | 23.974
2018-11-12 | 21:31 | 74.895 | 74.895 | 75.254 | 75.029 | 74.176 | 74.356 | 72.11 | 73.278 | 74.76 | 387 | 377 | 344 | 15274.714 | 13794.415 | 14760.809 | -32768 | 59.671 | 61.332 | 0.354 | 0.702 | 0.58 | 1.575 | 1.617 | 1.628 | 23.974
2018-11-12 | 21:31 | 75.299 | 75.119 | 75.254 | 75.434 | 74.625 | 74.446 | 72.11 | 73.682 | 74.805 | 403 | 386 | 314 | 15897.392 | 14115.79 | 13514.39 | -32768 | 59.806 | 61.198 | 0.388 | 0.686 | 0.574 | 1.576 | 1.618 | 1.63 | 23.974
2018-11-12 | 21:31 | 75.299 | 75.119 | 75.254 | 75.434 | 74.625 | 74.446 | 72.11 | 73.682 | 74.805 | 403 | 386 | 314 | 15897.392 | 14115.79 | 13514.39 | -32768 | 59.806 | 61.198 | 0.374 | 0.63 | 0.604 | 1.576 | 1.618 | 1.63 | 23.974
2018-11-12 | 21:31 | 75.568 | 75.164 | 75.656 | 75.612 | 74.625 | 74.76 | 72.38 | 73.817 | 74.805 | 422 | 424 | 329 | 16636.82 | 15472.706 | 14137.6 | -32768 | 59.716 | 61.198 | 0.38 | 0.612 | 0.628 | 1.579 | 1.621 | 1.632 | 23.974
2018-11-12 | 21:31 | 75.568 | 75.164 | 75.656 | 75.612 | 74.625 | 74.76 | 72.38 | 73.817 | 74.805 | 422 | 424 | 329 | 16636.82 | 15472.706 | 14137.6 | -32768 | 59.716 | 61.063 | 0.38 | 0.612 | 0.628 | 1.579 | 1.621 | 1.632 | 23.974
2018-11-12 | 21:31 | 75.434 | 75.568 | 75.656 | 75.744 | 74.85 | 74.76 | 72.38 | 73.682 | 75.119 | 408 | 415 | 316 | 16091.978 | 15151.331 | 13597.484 | -32768 | 59.042 | 61.557 | 0.388 | 0.596 | 0.604 | 1.579 | 1.621 | 1.633 | 23.976
2018-11-12 | 21:31 | 75.568 | 75.568 | 75.656 | 75.744 | 74.85 | 74.76 | 72.515 | 73.682 | 75.119 | 413 | 434 | 332 | 16286.564 | 15829.789 | 14262.241 | -32768 | 59.042 | 61.557 | 0.378 | 0.646 | 0.558 | 1.579 | 1.621 | 1.634 | 23.974
2018-11-12 | 21:31 | 75.568 | 75.788 | 75.788 | 75.744 | 75.254 | 75.029 | 72.515 | 73.952 | 75.434 | 408 | 418 | 333 | 16091.978 | 15258.456 | 14303.788 | -32768 | 58.503 | 61.287 | 0.404 | 0.67 | 0.574 | 1.581 | 1.622 | 1.635 | 23.974
2018-11-12 | 21:31 | 75.7 | 75.788 | 76.317 | 76.053 | 75.254 | 75.119 | 72.784 | 74.221 | 75.434 | 393 | 387 | 346 | 15508.218 | 14151.498 | 14843.903 | -32768 | 58.009 | 61.602 | 0.418 | 0.71 | 0.576 | 1.582 | 1.625 | 1.638 | 23.974
2018-11-12 | 21:31 | 76.053 | 75.965 | 76.449 | 76.141 | 75.479 | 75.434 | 72.874 | 74.356 | 75.832 | 434 | 422 | 324 | 17103.828 | 15401.289 | 13929.862 | -32768 | 58.099 | 61.422 | 0.4 | 0.682 | 0.596 | 1.584 | 1.625 | 1.639 | 23.974
2018-11-12 | 21:31 | 76.053 | 75.965 | 76.449 | 76.141 | 75.479 | 75.434 | 72.874 | 74.356 | 75.832 | 434 | 422 | 324 | 17103.828 | 15401.289 | 13929.862 | -32768 | 58.099 | 61.557 | 0.422 | 0.696 | 0.566 | 1.584 | 1.626 | 1.639 | 23.972
2018-11-12 | 21:32 | 76.317 | 76.229 | 76.317 | 76.537 | 75.656 | 75.434 | 73.009 | 74.221 | 75.7 | 400 | 422 | 335 | 15780.64 | 15401.289 | 14386.883 | -32768 | 58.234 | 61.737 | 0.394 | 0.658 | 0.61 | 1.585 | 1.627 | 1.641 | 23.976
2018-11-12 | 21:32 | 76.317 | 76.229 | 76.449 | 76.537 | 75.656 | 75.434 | 73.009 | 74.491 | 75.7 | 413 | 429 | 333 | 16286.564 | 15651.247 | 14303.788 | -32768 | 58.234 | 61.467 | 0.36 | 0.682 | 0.574 | 1.585 | 1.627 | 1.641 | 23.974
2018-11-12 | 21:32 | 76.537 | 76.361 | 76.714 | 76.758 | 75.612 | 75.568 | 73.098 | 74.67 | 75.965 | 382 | 376 | 338 | 15080.128 | 13758.707 | 14511.525 | -32768 | 58.324 | 61.692 | 0.384 | 0.68 | 0.608 | 1.587 | 1.629 | 1.643 | 23.976
2018-11-12 | 21:32 | 76.405 | 76.758 | 77.022 | 76.934 | 76.053 | 75.92 | 73.368 | 74.805 | 76.361 | 430 | 414 | 334 | 16948.158 | 15115.623 | 14345.336 | -32768 | 57.83 | 61.422 | 0.378 | 0.706 | 0.588 | 1.588 | 1.63 | 1.644 | 23.976
2018-11-12 | 21:32 | 76.89 | 76.714 | 76.89 | 77.022 | 76.141 | 76.097 | 73.458 | 74.895 | 76.229 | 386 | 412 | 322 | 15235.797 | 15044.206 | 13846.769 | -32768 | 57.785 | 61.287 | 0.398 | 0.636 | 0.586 | 1.589 | 1.633 | 1.647 | 23.974
2018-11-12 | 21:32 | 76.89 | 76.714 | 76.89 | 77.022 | 76.141 | 76.097 | 73.458 | 74.895 | 76.493 | 386 | 412 | 322 | 15235.797 | 15044.206 | 13846.769 | -32768 | 57.785 | 61.287 | 0.398 | 0.656 | 0.59 | 1.589 | 1.633 | 1.647 | 23.974
2018-11-12 | 21:32 | 76.714 | 77.022 | 77.243 | 76.846 | 76.185 | 76.361 | 73.278 | 75.164 | 76.361 | 400 | 392 | 323 | 15780.64 | 14330.04 | 13888.315 | -32768 | 57.874 | 61.557 | 0.396 | 0.702 | 0.58 | 1.593 | 1.634 | 1.649 | 23.974
2018-11-12 | 21:32 | 76.714 | 77.022 | 77.243 | 76.846 | 76.185 | 76.361 | 73.278 | 75.164 | 76.626 | 400 | 392 | 323 | 15780.64 | 14330.04 | 13888.315 | -32768 | 57.874 | 61.557 | 0.396 | 0.702 | 0.58 | 1.593 | 1.634 | 1.649 | 23.974
2018-11-12 | 21:32 | 77.154 | 77.11 | 77.243 | 77.551 | 76.626 | 76.361 | 73.862 | 75.164 | 76.758 | 389 | 389 | 329 | 15352.549 | 14222.915 | 14137.6 | -32768 | 57.74 | 61.916 | 0.382 | 0.724 | 0.578 | 1.593 | 1.636 | 1.652 | 23.974
2018-11-12 | 21:32 | 77.154 | 76.978 | 77.243 | 77.551 | 76.449 | 76.361 | 73.862 | 75.299 | 76.758 | 371 | 371 | 354 | 14652.037 | 13580.166 | 15176.281 | -32768 | 57.74 | 61.916 | 0.42 | 0.704 | 0.588 | 1.593 | 1.636 | 1.652 | 23.974
2018-11-12 | 21:32 | 77.154 | 77.154 | 77.639 | 77.243 | 76.714 | 76.361 | 73.727 | 75.434 | 76.89 | 400 | 416 | 325 | 15780.64 | 15187.039 | 13971.41 | -32768 | 57.605 | 61.647 | 0.39 | 0.658 | 0.576 | 1.595 | 1.637 | 1.653 | 23.974
2018-11-12 | 21:32 | 77.154 | 77.154 | 77.507 | 77.243 | 76.582 | 76.626 | 73.727 | 75.299 | 77.022 | 446 | 444 | 327 | 17570.836 | 16186.872 | 14054.505 | -32768 | 57.605 | 61.647 | 0.39 | 0.674 | 0.554 | 1.595 | 1.638 | 1.655 | 23.974
2018-11-12 | 21:33 | 77.507 | 77.507 | 77.639 | 77.727 | 76.714 | 76.758 | 74.086 | 75.568 | 77.022 | 405 | 383 | 365 | 15975.226 | 14008.665 | 15633.302 | -32768 | 58.503 | 61.961 | 0.41 | 0.726 | 0.602 | 1.597 | 1.639 | 1.655 | 23.976
2018-11-12 | 21:33 | 77.507 | 77.507 | 77.639 | 77.727 | 76.714 | 76.758 | 74.086 | 75.568 | 77.022 | 405 | 383 | 365 | 15975.226 | 14008.665 | 15633.302 | -32768 | 58.503 | 61.961 | 0.41 | 0.726 | 0.602 | 1.597 | 1.641 | 1.657 | 23.976
2018-11-12 | 21:33 | 77.727 | 77.331 | 77.904 | 77.771 | 77.066 | 77.022 | 74.221 | 75.7 | 77.022 | 383 | 364 | 309 | 15119.045 | 13330.207 | 13306.653 | -32768 | 58.144 | 61.916 | 0.41 | 0.672 | 0.584 | 1.6 | 1.641 | 1.659 | 23.974
2018-11-12 | 21:33 | 77.727 | 77.595 | 77.904 | 78.036 | 77.066 | 77.022 | 73.952 | 75.7 | 77.022 | 383 | 364 | 309 | 15119.045 | 13330.207 | 13306.653 | -32768 | 58.144 | 61.916 | 0.376 | 0.696 | 0.544 | 1.6 | 1.642 | 1.659 | 23.974
2018-11-12 | 21:33 | 77.904 | 77.904 | 77.904 | 78.168 | 77.375 | 77.022 | 74.356 | 75.832 | 77.419 | 391 | 402 | 351 | 15430.384 | 14687.123 | 15051.64 | -32768 | 57.874 | 62.096 | 0.422 | 0.712 | 0.566 | 1.601 | 1.643 | 1.661 | 23.974
2018-11-12 | 21:33 | 78.036 | 78.08 | 78.256 | 78.344 | 77.463 | 77.419 | 74.221 | 76.053 | 77.551 | 385 | 393 | 346 | 15196.88 | 14365.748 | 14843.903 | -32768 | 57.38 | 61.647 | 0.39 | 0.634 | 0.62 | 1.604 | 1.645 | 1.664 | 23.974
2018-11-12 | 21:33 | 78.212 | 78.168 | 78.3 | 78.212 | 77.639 | 77.551 | 74.446 | 76.097 | 77.419 | 404 | 418 | 347 | 15936.309 | 15258.456 | 14885.45 | -32768 | 57.246 | 61.512 | 0.384 | 0.696 | 0.57 | 1.605 | 1.647 | 1.667 | 23.974
2018-11-12 | 21:33 | 78.388 | 78.3 | 78.388 | 78.477 | 77.86 | 77.816 | 74.94 | 76.449 | 77.816 | 426 | 417 | 329 | 16792.488 | 15222.747 | 14137.6 | -32768 | 57.38 | 60.659 | 0.386 | 0.652 | 0.576 | 1.608 | 1.649 | 1.67 | 23.974
2018-11-12 | 21:33 | 78.653 | 78.565 | 78.829 | 78.609 | 77.904 | 77.992 | 74.76 | 76.361 | 77.992 | 406 | 410 | 319 | 16014.143 | 14972.789 | 13722.126 | -32768 | 57.785 | 60.659 | 0.384 | 0.662 | 0.582 | 1.611 | 1.652 | 1.673 | 23.974
2018-11-12 | 21:34 | 78.829 | 78.829 | 78.961 | 78.917 | 78.3 | 78.212 | 75.029 | 76.758 | 77.992 | 421 | 428 | 329 | 16597.902 | 15615.539 | 14137.6 | -32768 | 58.773 | 61.018 | 0.394 | 0.72 | 0.62 | 1.613 | 1.654 | 1.675 | 23.974
2018-11-12 | 21:34 | 78.829 | 78.829 | 79.094 | 78.917 | 78.3 | 78.212 | 75.029 | 76.758 | 77.992 | 434 | 437 | 345 | 16597.902 | 15615.539 | 14137.6 | -32768 | 58.773 | 61.018 | 0.408 | 0.6 | 0.602 | 1.613 | 1.654 | 1.674 | 23.974
2018-11-12 | 21:34 | 78.961 | 79.094 | 79.314 | 79.226 | 78.433 | 78.124 | 75.029 | 76.978 | 78.124 | 389 | 402 | 317 | 15352.549 | 14687.123 | 13639.031 | -32768 | 59.087 | 61.602 | 0.42 | 0.728 | 0.564 | 1.616 | 1.655 | 1.677 | 23.974
2018-11-12 | 21:34 | 78.697 | 79.094 | 79.314 | 78.829 | 78.3 | 78.124 | 74.895 | 76.978 | 78.124 | 419 | 437 | 343 | 15352.549 | 14687.123 | 13639.031 | -32768 | 59.087 | 61.602 | 0.408 | 0.668 | 0.568 | 1.616 | 1.656 | 1.677 | 23.976
2018-11-12 | 21:34 | 79.226 | 79.226 | 79.314 | 79.358 | 78.565 | 78.477 | 75.299 | 77.11 | 78.521 | 388 | 410 | 343 | 15313.632 | 14972.789 | 14719.262 | -32768 | 59.491 | 61.692 | 0.414 | 0.686 | 0.612 | 1.618 | 1.658 | 1.679 | 23.974
2018-11-12 | 21:34 | 79.138 | 79.49 | 79.446 | 79.226 | 78.785 | 78.697 | 75.209 | 77.243 | 78.521 | 389 | 419 | 354 | 15352.549 | 15294.164 | 15176.281 | -32768 | 59.356 | 61.198 | 0.394 | 0.722 | 0.604 | 1.62 | 1.66 | 1.682 | 23.976
2018-11-12 | 21:34 | 79.138 | 79.49 | 79.446 | 79.226 | 78.785 | 78.697 | 75.209 | 77.243 | 78.785 | 389 | 419 | 354 | 15352.549 | 15294.164 | 15176.281 | -32768 | 59.356 | 61.198 | 0.396 | 0.654 | 0.598 | 1.621 | 1.661 | 1.684 | 23.974
2018-11-12 | 21:34 | 79.402 | 79.49 | 79.711 | 79.622 | 78.917 | 78.873 | 75.479 | 77.375 | 78.785 | 382 | 371 | 320 | 15080.128 | 13580.166 | 13763.674 | -32768 | 58.952 | 61.332 | 0.402 | 0.672 | 0.572 | 1.622 | 1.662 | 1.685 | 23.976
2018-11-12 | 21:34 | 79.534 | 79.622 | 79.578 | 79.799 | 78.829 | 78.873 | 75.612 | 77.375 | 78.785 | 378 | 386 | 323 | 14924.459 | 14115.79 | 13888.315 | -32768 | 58.862 | 61.332 | 0.396 | 0.652 | 0.624 | 1.623 | 1.663 | 1.687 | 23.974
2018-11-12 | 21:34 | 79.534 | 79.622 | 79.578 | 79.799 | 78.829 | 78.873 | 75.612 | 77.375 | 78.785 | 378 | 386 | 323 | 14924.459 | 14115.79 | 13888.315 | -32768 | 58.862 | 61.332 | 0.396 | 0.652 | 0.624 | 1.623 | 1.663 | 1.687 | 23.974
2018-11-12 | 21:34 | 79.666 | 79.755 | 79.975 | 79.799 | 79.005 | 79.005 | 75.479 | 77.639 | 78.785 | 367 | 394 | 340 | 14496.368 | 14401.457 | 14594.619 | -32768 | 58.054 | 61.467 | 0.404 | 0.686 | 0.598 | 1.625 | 1.664 | 1.688 | 23.974
2018-11-12 | 21:34 | 79.666 | 79.755 | 79.975 | 79.799 | 79.005 | 79.005 | 75.479 | 77.639 | 78.785 | 367 | 394 | 340 | 14496.368 | 14401.457 | 14594.619 | -32768 | 58.054 | 61.467 | 0.404 | 0.686 | 0.598 | 1.626 | 1.664 | 1.688 | 23.974
2018-11-12 | 21:34 | 80.019 | 80.019 | 80.107 | 80.019 | 79.314 | 79.138 | 75.965 | 77.639 | 79.049 | 407 | 417 | 347 | 16053.061 | 15222.747 | 14885.45 | -32768 | 58.144 | 61.198 | 0.408 | 0.688 | 0.6 | 1.628 | 1.667 | 1.691 | 23.974
2018-11-12 | 21:35 | 79.931 | 80.107 | 80.372 | 80.107 | 79.446 | 79.358 | 76.009 | 77.771 | 79.182 | 400 | 374 | 330 | 15780.64 | 13687.29 | 14179.146 | -32768 | 57.695 | 61.063 | 0.39 | 0.658 | 0.608 | 1.63 | 1.668 | 1.693 | 23.974
2018-11-12 | 21:35 | 79.931 | 80.107 | 80.372 | 80.372 | 79.446 | 79.358 | 75.876 | 77.771 | 79.182 | 400 | 374 | 330 | 15780.64 | 13687.29 | 14179.146 | -32768 | 57.695 | 61.063 | 0.39 | 0.658 | 0.608 | 1.63 | 1.668 | 1.695 | 23.974
2018-11-12 | 21:35 | 80.328 | 80.019 | 80.372 | 80.372 | 79.49 | 79.402 | 76.273 | 78.036 | 79.446 | 400 | 405 | 343 | 15780.64 | 14794.248 | 14719.262 | -32768 | 57.695 | 61.063 | 0.402 | 0.636 | 0.602 | 1.633 | 1.671 | 1.696 | 23.974
2018-11-12 | 21:35 | 80.328 | 80.019 | 80.372 | 80.372 | 79.49 | 79.402 | 76.273 | 78.036 | 79.314 | 400 | 405 | 343 | 15780.64 | 14794.248 | 14719.262 | -32768 | 57.695 | 61.063 | 0.402 | 0.636 | 0.602 | 1.633 | 1.671 | 1.696 | 23.974
2018-11-12 | 21:35 | 80.151 | 80.416 | 80.636 | 80.239 | 79.578 | 79.666 | 76.097 | 78.3 | 79.711 | 413 | 412 | 338 | 16286.564 | 15044.206 | 14511.525 | -32768 | 57.56 | 61.467 | 0.378 | 0.674 | 0.584 | 1.635 | 1.673 | 1.699 | 23.974
2018-11-12 | 21:35 | 80.151 | 80.416 | 80.636 | 80.239 | 79.578 | 79.666 | 76.097 | 78.3 | 79.711 | 413 | 412 | 338 | 16286.564 | 15044.206 | 14511.525 | -32768 | 57.56 | 61.467 | 0.406 | 0.706 | 0.61 | 1.635 | 1.673 | 1.699 | 23.974
2018-11-12 | 21:35 | 80.636 | 80.68 | 80.768 | 80.768 | 79.755 | 79.799 | 76.449 | 78.3 | 79.843 | 396 | 397 | 337 | 15624.97 | 14508.581 | 14469.978 | -32768 | 57.695 | 61.871 | 0.392 | 0.706 | 0.55 | 1.638 | 1.676 | 1.703 | 23.974
2018-11-12 | 21:35 | 80.636 | 80.68 | 80.768 | 80.768 | 79.755 | 79.799 | 76.449 | 78.3 | 79.843 | 396 | 397 | 337 | 15624.97 | 14508.581 | 14469.978 | -32768 | 57.695 | 61.871 | 0.434 | 0.72 | 0.566 | 1.638 | 1.676 | 1.703 | 23.974
2018-11-12 | 21:35 | 80.68 | 80.768 | 81.033 | 81.033 | 80.107 | 80.063 | 76.493 | 78.565 | 79.843 | 433 | 425 | 325 | 17064.91 | 15508.414 | 13971.41 | -32768 | 57.156 | 62.141 | 0.38 | 0.648 | 0.616 | 1.64 | 1.677 | 1.704 | 23.974
2018-11-12 | 21:35 | 80.856 | 80.812 | 81.165 | 80.989 | 80.107 | 80.195 | 76.802 | 78.565 | 80.107 | 435 | 427 | 333 | 17142.744 | 15579.83 | 14303.788 | -32768 | 56.976 | 61.871 | 0.416 | 0.678 | 0.598 | 1.643 | 1.68 | 1.708 | 23.974
2018-11-12 | 21:35 | 80.856 | 80.812 | 81.165 | 80.989 | 80.283 | 80.063 | 76.802 | 78.697 | 80.239 | 394 | 399 | 341 | 17142.744 | 15579.83 | 14303.788 | -32768 | 56.976 | 61.871 | 0.398 | 0.662 | 0.61 | 1.643 | 1.68 | 1.708 | 23.976
2018-11-12 | 21:35 | 80.812 | 80.856 | 81.297 | 80.856 | 80.328 | 80.283 | 76.626 | 78.697 | 80.372 | 389 | 394 | 338 | 15352.549 | 14401.457 | 14511.525 | -32768 | 56.976 | 61.332 | 0.412 | 0.644 | 0.632 | 1.646 | 1.682 | 1.71 | 23.974
2018-11-12 | 21:35 | 81.209 | 81.077 | 81.297 | 81.385 | 80.592 | 80.46 | 77.022 | 78.961 | 80.46 | 413 | 396 | 335 | 16286.564 | 14472.873 | 14386.883 | -32768 | 56.976 | 61.063 | 0.416 | 0.672 | 0.626 | 1.648 | 1.684 | 1.712 | 23.974
2018-11-12 | 21:36 | 81.209 | 81.077 | 81.297 | 81.517 | 80.592 | 80.46 | 77.022 | 78.961 | 80.46 | 413 | 396 | 335 | 16286.564 | 14472.873 | 14386.883 | -32768 | 56.976 | 61.063 | 0.398 | 0.688 | 0.598 | 1.647 | 1.684 | 1.713 | 23.974
2018-11-12 | 21:36 | 80.416 | 81.341 | 80.9 | 81.121 | 80.504 | 80.592 | 77.022 | 78.961 | 80.724 | 383 | 368 | 308 | 15119.045 | 13473.041 | 13265.106 | -32768 | 56.842 | 60.659 | 0.416 | 0.65 | 0.546 | 1.65 | 1.688 | 1.716 | 23.974
2018-11-12 | 21:36 | 80.416 | 81.341 | 80.9 | 81.121 | 80.504 | 80.592 | 76.89 | 78.961 | 80.724 | 383 | 368 | 308 | 15119.045 | 13473.041 | 13265.106 | -32768 | 56.842 | 60.659 | 0.418 | 0.78 | 0.568 | 1.65 | 1.686 | 1.715 | 23.974
2018-11-12 | 21:36 | 79.49 | 81.077 | 79.843 | 81.429 | 79.843 | 80.724 | 77.287 | 79.226 | 80.724 | 417 | 426 | 354 | 16442.234 | 15544.122 | 15176.281 | -32768 | 56.886 | 60.659 | 0.388 | 0.656 | 0.626 | 1.654 | 1.691 | 1.72 | 23.974
2018-11-12 | 21:36 | 79.49 | 81.077 | 79.578 | 81.429 | 79.622 | 80.46 | 77.287 | 79.226 | 80.724 | 419 | 417 | 324 | 16520.068 | 15222.747 | 13929.862 | -32768 | 56.886 | 60.659 | 0.404 | 0.694 | 0.612 | 1.654 | 1.691 | 1.72 | 23.974
2018-11-12 | 21:36 | 78.08 | 80.548 | 78.388 | 80.724 | 78.521 | 80.416 | 77.199 | 79.226 | 80.592 | 403 | 395 | 323 | 15897.392 | 14437.165 | 13888.315 | -32768 | 57.111 | 60.434 | 0.462 | 0.672 | 0.566 | 1.654 | 1.692 | 1.722 | 23.974
2018-11-12 | 21:36 | 78.08 | 80.548 | 78.388 | 80.724 | 78.521 | 80.416 | 77.199 | 79.226 | 80.856 | 403 | 395 | 323 | 15897.392 | 14437.165 | 13888.315 | -32768 | 57.111 | 60.434 | 0.398 | 0.696 | 0.584 | 1.655 | 1.692 | 1.722 | 23.974
2018-11-12 | 21:36 | 77.419 | 80.107 | 77.463 | 80.592 | 77.595 | 80.328 | 77.331 | 79.094 | 80.592 | 400 | 387 | 328 | 15780.64 | 14151.498 | 14096.052 | -32768 | 56.976 | 59.985 | 0.446 | 0.76 | 0.6 | 1.656 | 1.694 | 1.724 | 23.974
2018-11-12 | 21:36 | 77.154 | 79.975 | 77.463 | 80.239 | 77.595 | 80.063 | 77.331 | 79.094 | 80.592 | 433 | 396 | 344 | 17064.91 | 14472.873 | 14760.809 | -32768 | 56.976 | 59.85 | 0.394 | 0.696 | 0.59 | 1.657 | 1.694 | 1.724 | 23.974
2018-11-12 | 21:36 | 76.185 | 79.358 | 76.405 | 79.534 | 76.185 | 79.358 | 77.154 | 78.961 | 80.195 | 429 | 447 | 345 | 16909.24 | 16293.996 | 14802.356 | -32768 | 56.168 | 59.087 | 0.42 | 0.66 | 0.572 | 1.659 | 1.696 | 1.727 | 23.974
2018-11-12 | 21:36 | 75.568 | 78.521 | 75.612 | 78.653 | 75.656 | 78.741 | 76.934 | 78.433 | 79.755 | 392 | 404 | 333 | 15469.301 | 14758.54 | 14303.788 | -32768 | 56.437 | 59.222 | 0.418 | 0.674 | 0.646 | 1.661 | 1.7 | 1.729 | 23.974
2018-11-12 | 21:36 | 75.568 | 78.521 | 75.612 | 78.653 | 75.656 | 78.741 | 76.934 | 78.433 | 79.755 | 392 | 404 | 333 | 15469.301 | 14758.54 | 14303.788 | -32768 | 56.437 | 59.222 | 0.418 | 0.674 | 0.646 | 1.661 | 1.698 | 1.73 | 23.974
2018-11-12 | 21:36 | 74.58 | 77.463 | 74.94 | 77.771 | 74.895 | 78.3 | 76.89 | 78.036 | 79.358 | 410 | 428 | 336 | 16169.812 | 15615.539 | 14428.431 | -32768 | 56.123 | 59.222 | 0.406 | 0.688 | 0.602 | 1.664 | 1.702 | 1.733 | 23.974
2018-11-12 | 21:37 | 74.491 | 76.934 | 74.625 | 77.507 | 74.221 | 77.419 | 76.67 | 77.595 | 78.829 | 395 | 393 | 355 | 15586.053 | 14365.748 | 15217.829 | -32768 | 56.123 | 60.03 | 0.434 | 0.66 | 0.606 | 1.666 | 1.704 | 1.736 | 23.976
2018-11-12 | 21:37 | 74.491 | 76.934 | 74.625 | 77.375 | 74.221 | 77.419 | 76.67 | 77.595 | 78.829 | 395 | 393 | 355 | 15586.053 | 14365.748 | 15217.829 | -32768 | 56.123 | 60.03 | 0.434 | 0.66 | 0.606 | 1.666 | 1.704 | 1.736 | 23.976
2018-11-12 | 21:37 | 74.311 | 76.449 | 74.625 | 76.802 | 73.907 | 76.582 | 76.493 | 77.199 | 78.388 | 429 | 437 | 336 | 16909.24 | 15936.913 | 14428.431 | -32768 | 56.078 | 59.626 | 0.402 | 0.67 | 0.556 | 1.669 | 1.706 | 1.738 | 23.974
2018-11-12 | 21:37 | 74.356 | 76.009 | 74.401 | 76.537 | 73.907 | 76.229 | 76.273 | 76.846 | 77.727 | 440 | 435 | 331 | 17337.332 | 15865.497 | 14220.694 | -32768 | 56.617 | 59.446 | 0.374 | 0.67 | 0.614 | 1.67 | 1.709 | 1.742 | 23.976
2018-11-12 | 21:37 | 73.907 | 75.744 | 74.535 | 75.7 | 73.592 | 75.7 | 75.965 | 76.714 | 77.551 | 396 | 383 | 323 | 15624.97 | 14008.665 | 13888.315 | -32768 | 56.437 | 58.952 | 0.404 | 0.662 | 0.602 | 1.672 | 1.711 | 1.744 | 23.974
2018-11-12 | 21:37 | 74.041 | 75.479 | 74.086 | 75.832 | 73.637 | 75.434 | 75.832 | 76.405 | 77.022 | 430 | 433 | 315 | 16948.158 | 15794.08 | 13555.938 | -32768 | 56.303 | 59.312 | 0.39 | 0.642 | 0.568 | 1.675 | 1.714 | 1.748 | 23.974
2018-11-12 | 21:37 | 74.041 | 75.479 | 74.086 | 75.832 | 73.637 | 75.434 | 75.832 | 76.405 | 77.154 | 366 | 358 | 330 | 14457.451 | 13115.958 | 14179.146 | -32768 | 56.303 | 59.177 | 0.39 | 0.642 | 0.568 | 1.675 | 1.714 | 1.748 | 23.974
2018-11-12 | 21:37 | 73.862 | 74.94 | 73.952 | 75.612 | 73.323 | 75.029 | 75.389 | 76.141 | 76.714 | 402 | 385 | 347 | 15858.474 | 14080.082 | 14885.45 | -32768 | 56.213 | 59.446 | 0.428 | 0.626 | 0.628 | 1.676 | 1.715 | 1.749 | 23.974
2018-11-12 | 21:37 | 73.637 | 74.94 | 73.817 | 75.344 | 73.233 | 74.895 | 75.568 | 76.009 | 76.67 | 414 | 445 | 339 | 16325.481 | 16222.58 | 14553.072 | -32768 | 55.943 | 60.165 | 0.396 | 0.692 | 0.644 | 1.678 | 1.716 | 1.751 | 23.974
2018-11-12 | 21:37 | 73.637 | 74.94 | 73.817 | 75.344 | 73.233 | 74.895 | 75.568 | 76.009 | 76.537 | 414 | 445 | 339 | 16325.481 | 16222.58 | 14553.072 | -32768 | 55.943 | 60.165 | 0.392 | 0.69 | 0.602 | 1.678 | 1.717 | 1.751 | 23.976
2018-11-12 | 21:37 | 73.098 | 74.491 | 73.413 | 75.074 | 73.053 | 74.446 | 75.434 | 75.744 | 76.405 | 394 | 369 | 334 | 15352.549 | 14437.165 | 15010.093 | -32768 | 55.539 | 59.626 | 0.402 | 0.682 | 0.61 | 1.681 | 1.719 | 1.754 | 23.974
2018-11-12 | 21:37 | 73.098 | 74.491 | 73.413 | 74.67 | 73.053 | 74.446 | 75.434 | 75.744 | 76.405 | 394 | 369 | 334 | 15547.136 | 13508.749 | 14345.336 | -32768 | 55.539 | 59.626 | 0.402 | 0.682 | 0.61 | 1.681 | 1.719 | 1.754 | 23.974
2018-11-12 | 21:38 | 72.964 | 74.401 | 73.143 | 74.67 | 72.694 | 74.356 | 75.299 | 75.612 | 76.097 | 401 | 413 | 352 | 15819.557 | 15079.914 | 15093.188 | -32768 | 55.809 | 59.626 | 0.432 | 0.652 | 0.608 | 1.682 | 1.72 | 1.755 | 23.974
2018-11-12 | 21:38 | 72.649 | 74.131 | 73.009 | 74.401 | 72.38 | 73.907 | 75.254 | 75.479 | 75.832 | 369 | 359 | 338 | 14574.203 | 13151.666 | 14511.525 | -32768 | 55.809 | 59.356 | 0.404 | 0.666 | 0.638 | 1.682 | 1.722 | 1.757 | 23.976
2018-11-12 | 21:38 | 72.245 | 73.862 | 72.425 | 74.131 | 71.976 | 73.637 | 75.119 | 75.344 | 75.568 | 378 | 359 | 361 | 14924.459 | 13151.666 | 15467.113 | -32768 | 55.809 | 59.401 | 0.408 | 0.642 | 0.582 | 1.683 | 1.724 | 1.759 | 23.974
2018-11-12 | 21:38 | 71.931 | 73.278 | 71.886 | 73.727 | 71.706 | 73.503 | 74.94 | 75.074 | 75.029 | 435 | 465 | 358 | 17142.744 | 16936.744 | 15342.471 | -32768 | 55.674 | 59.446 | 0.394 | 0.664 | 0.618 | 1.684 | 1.725 | 1.761 | 23.974
2018-11-12 | 21:38 | 71.661 | 73.053 | 71.886 | 73.637 | 71.122 | 72.964 | 74.805 | 74.94 | 74.895 | 410 | 415 | 301 | 16169.812 | 15151.331 | 12974.275 | -32768 | 55.449 | 60.299 | 0.392 | 0.674 | 0.572 | 1.686 | 1.726 | 1.762 | 23.976
2018-11-12 | 21:38 | 71.527 | 73.188 | 71.751 | 73.503 | 71.122 | 72.964 | 74.805 | 74.94 | 74.895 | 409 | 394 | 336 | 16130.895 | 14401.457 | 14428.431 | -32768 | 55.449 | 60.299 | 0.44 | 0.724 | 0.584 | 1.685 | 1.728 | 1.764 | 23.974
2018-11-12 | 21:38 | 70.943 | 72.739 | 71.482 | 73.188 | 71.033 | 72.515 | 74.625 | 74.67 | 74.895 | 365 | 364 | 318 | 14418.533 | 13330.207 | 13680.579 | -32768 | 55.539 | 60.838 | 0.4 | 0.678 | 0.59 | 1.685 | 1.728 | 1.764 | 23.974
2018-11-12 | 21:38 | 70.853 | 72.515 | 70.943 | 72.829 | 70.628 | 72.38 | 74.535 | 74.401 | 74.446 | 442 | 440 | 342 | 17415.166 | 16044.038 | 14677.714 | -32768 | 55.584 | 61.243 | 0.398 | 0.634 | 0.548 | 1.688 | 1.729 | 1.765 | 23.974
2018-11-12 | 21:39 | 70.494 | 72.021 | 70.673 | 72.515 | 70.179 | 72.245 | 74.311 | 74.131 | 74.041 | 354 | 367 | 310 | 13990.443 | 13437.332 | 13348.2 | -32768 | 55.539 | 61.781 | 0.428 | 0.696 | 0.606 | 1.688 | 1.73 | 1.766 | 23.974
2018-11-12 | 21:39 | 70.494 | 72.021 | 70.673 | 72.515 | 70.179 | 71.976 | 74.311 | 74.266 | 74.041 | 378 | 404 | 333 | 14924.459 | 14758.54 | 14303.788 | -32768 | 55.539 | 61.781 | 0.412 | 0.672 | 0.604 | 1.687 | 1.729 | 1.767 | 23.974
2018-11-12 | 21:39 | 70.314 | 71.661 | 70.539 | 71.976 | 69.82 | 71.841 | 74.131 | 73.997 | 73.727 | 402 | 411 | 344 | 15858.474 | 15008.498 | 14760.809 | -32768 | 55.539 | 62.051 | 0.434 | 0.696 | 0.568 | 1.688 | 1.731 | 1.768 | 23.974
2018-11-12 | 21:39 | 70.314 | 71.661 | 70.539 | 71.976 | 69.82 | 71.841 | 74.131 | 73.997 | 73.727 | 402 | 411 | 344 | 15858.474 | 15008.498 | 14760.809 | -32768 | 55.27 | 62.051 | 0.434 | 0.696 | 0.568 | 1.688 | 1.731 | 1.768 | 23.974
2018-11-12 | 21:39 | 69.91 | 71.527 | 70.134 | 71.841 | 69.685 | 71.616 | 73.862 | 73.592 | 73.682 | 383 | 394 | 346 | 15119.045 | 14401.457 | 14843.903 | -32768 | 55.539 | 62.231 | 0.408 | 0.652 | 0.638 | 1.688 | 1.731 | 1.768 | 23.974
2018-11-12 | 21:39 | 69.506 | 71.122 | 69.73 | 71.437 | 69.281 | 71.033 | 73.727 | 73.592 | 73.547 | 411 | 400 | 333 | 15235.797 | 14401.457 | 14594.619 | -32768 | 55.404 | 61.781 | 0.414 | 0.646 | 0.596 | 1.689 | 1.732 | 1.769 | 23.974
2018-11-12 | 21:39 | 69.64 | 70.898 | 69.73 | 71.302 | 69.102 | 70.943 | 73.592 | 73.188 | 73.233 | 365 | 369 | 349 | 14418.533 | 13508.749 | 14968.545 | -32768 | 55.404 | 61.826 | 0.412 | 0.672 | 0.618 | 1.688 | 1.733 | 1.77 | 23.974
2018-11-12 | 21:39 | 69.64 | 70.898 | 69.73 | 71.302 | 69.102 | 70.943 | 73.592 | 73.188 | 73.233 | 365 | 369 | 349 | 14418.533 | 13508.749 | 14968.545 | -32768 | 55.404 | 61.826 | 0.402 | 0.712 | 0.572 | 1.688 | 1.732 | 1.769 | 23.976
2018-11-12 | 21:39 | 69.416 | 70.718 | 69.326 | 71.077 | 68.967 | 70.628 | 73.368 | 73.188 | 72.649 | 418 | 447 | 341 | 16481.15 | 16293.996 | 14636.167 | -32768 | 55.315 | 61.781 | 0.402 | 0.614 | 0.588 | 1.688 | 1.733 | 1.77 | 23.974
2018-11-12 | 21:39 | 69.102 | 70.449 | 69.057 | 70.583 | 68.832 | 70.314 | 73.233 | 73.053 | 72.649 | 406 | 427 | 338 | 16014.143 | 15579.83 | 14511.525 | -32768 | 55.09 | 61.692 | 0.4 | 0.688 | 0.578 | 1.688 | 1.732 | 1.77 | 23.976
2018-11-12 | 21:39 | 69.102 | 70.449 | 69.057 | 70.583 | 68.832 | 70.314 | 73.233 | 73.053 | 72.649 | 406 | 427 | 338 | 16014.143 | 15579.83 | 14511.525 | -32768 | 55.09 | 61.557 | 0.416 | 0.606 | 0.582 | 1.688 | 1.732 | 1.77 | 23.974
2018-11-12 | 21:39 | 68.563 | 70.045 | 68.787 | 70.404 | 68.608 | 70.224 | 73.188 | 72.784 | 72.515 | 394 | 395 | 342 | 15547.136 | 14437.165 | 14677.714 | -32768 | 54.91 | 61.781 | 0.408 | 0.68 | 0.568 | 1.688 | 1.733 | 1.77 | 23.976
2018-11-12 | 21:40 | 68.473 | 69.91 | 68.922 | 70.269 | 68.293 | 69.775 | 73.053 | 72.649 | 72.245 | 438 | 428 | 334 | 17259.496 | 15615.539 | 14345.336 | -32768 | 55.045 | 62.231 | 0.406 | 0.664 | 0.604 | 1.686 | 1.733 | 1.772 | 23.974
2018-11-12 | 21:40 | 68.338 | 69.596 | 68.518 | 70 | 67.934 | 69.416 | 72.694 | 72.515 | 71.931 | 431 | 422 | 322 | 16987.076 | 15401.289 | 13846.769 | -32768 | 55.045 | 62.455 | 0.386 | 0.652 | 0.604 | 1.687 | 1.733 | 1.771 | 23.974
2018-11-12 | 21:40 | 67.934 | 69.64 | 68.248 | 69.73 | 67.62 | 69.551 | 72.829 | 72.245 | 71.796 | 406 | 398 | 349 | 16014.143 | 14544.29 | 14968.545 | -32768 | 55.18 | 62.859 | 0.42 | 0.684 | 0.572 | 1.685 | 1.732 | 1.771 | 23.974
2018-11-12 | 21:40 | 67.709 | 69.191 | 68.203 | 69.596 | 67.62 | 69.146 | 72.47 | 72.2 | 71.661 | 402 | 384 | 336 | 15858.474 | 14044.374 | 14428.431 | -32768 | 54.91 | 62.32 | 0.39 | 0.68 | 0.604 | 1.684 | 1.732 | 1.772 | 23.974
2018-11-12 | 21:40 | 67.709 | 69.191 | 68.203 | 69.596 | 67.62 | 69.146 | 72.47 | 72.2 | 71.661 | 402 | 384 | 336 | 15858.474 | 14044.374 | 14428.431 | -32768 | 54.91 | 62.32 | 0.394 | 0.686 | 0.576 | 1.685 | 1.733 | 1.771 | 23.974
2018-11-12 | 21:40 | 67.844 | 68.967 | 67.934 | 69.236 | 67.485 | 68.742 | 72.335 | 71.661 | 71.077 | 447 | 421 | 340 | 17609.752 | 15365.581 | 14594.619 | -32768 | 55.09 | 62.59 | 0.39 | 0.714 | 0.604 | 1.683 | 1.732 | 1.772 | 23.974
2018-11-12 | 21:40 | 67.844 | 68.967 | 67.934 | 69.236 | 67.485 | 68.742 | 72.335 | 71.661 | 71.077 | 447 | 421 | 340 | 17609.752 | 15365.581 | 14594.619 | -32768 | 55.09 | 62.59 | 0.39 | 0.714 | 0.604 | 1.683 | 1.731 | 1.771 | 23.974
2018-11-12 | 21:40 | 67.26 | 68.832 | 67.664 | 69.146 | 66.991 | 68.473 | 72.021 | 71.661 | 71.077 | 397 | 387 | 345 | 15663.888 | 14151.498 | 14802.356 | -32768 | 55.135 | 62.32 | 0.404 | 0.71 | 0.634 | 1.682 | 1.73 | 1.77 | 23.974
2018-11-12 | 21:40 | 67.215 | 68.428 | 67.26 | 68.518 | 66.811 | 68.338 | 72.065 | 71.392 | 70.628 | 409 | 411 | 348 | 16130.895 | 15008.498 | 14926.998 | -32768 | 55.18 | 62.32 | 0.398 | 0.702 | 0.616 | 1.681 | 1.73 | 1.772 | 23.974
2018-11-12 | 21:40 | 67.215 | 68.428 | 67.26 | 68.518 | 66.811 | 68.338 | 72.065 | 71.392 | 70.628 | 409 | 411 | 348 | 16130.895 | 15008.498 | 14926.998 | -32768 | 55.315 | 62.32 | 0.446 | 0.674 | 0.604 | 1.681 | 1.73 | 1.772 | 23.974
2018-11-12 | 21:40 | 66.676 | 68.293 | 67.126 | 68.697 | 66.407 | 68.069 | 71.706 | 71.257 | 70.628 | 376 | 365 | 344 | 14846.624 | 13365.916 | 14760.809 | -32768 | 55.494 | 61.916 | 0.404 | 0.684 | 0.592 | 1.679 | 1.729 | 1.77 | 23.974
2018-11-12 | 21:40 | 66.676 | 68.293 | 67.126 | 68.697 | 66.407 | 68.069 | 71.751 | 71.257 | 70.628 | 376 | 365 | 344 | 14846.624 | 13365.916 | 14760.809 | -32768 | 55.494 | 62.051 | 0.422 | 0.646 | 0.58 | 1.68 | 1.73 | 1.771 | 23.974
2018-11-12 | 21:41 | 66.721 | 68.024 | 66.721 | 68.024 | 66.272 | 67.934 | 71.616 | 71.122 | 70.314 | 390 | 379 | 323 | 15391.466 | 13865.832 | 13888.315 | -32768 | 55.09 | 61.826 | 0.404 | 0.742 | 0.592 | 1.678 | 1.729 | 1.769 | 23.974
2018-11-12 | 21:41 | 66.317 | 67.754 | 66.452 | 68.158 | 66.138 | 67.799 | 71.347 | 70.988 | 70.179 | 371 | 347 | 334 | 14652.037 | 12723.166 | 14345.336 | -32768 | 55.225 | 61.647 | 0.4 | 0.696 | 0.604 | 1.677 | 1.729 | 1.769 | 23.974
2018-11-12 | 21:41 | 66.317 | 67.62 | 66.452 | 68.158 | 66.138 | 67.799 | 71.347 | 70.988 | 70.179 | 371 | 347 | 334 | 14652.037 | 12723.166 | 14345.336 | -32768 | 55.225 | 61.647 | 0.398 | 0.72 | 0.594 | 1.677 | 1.727 | 1.77 | 23.974
2018-11-12 | 21:41 | 66.362 | 67.62 | 66.362 | 67.889 | 65.868 | 67.26 | 71.661 | 70.898 | 69.775 | 369 | 388 | 318 | 14574.203 | 14187.207 | 13680.579 | -32768 | 55.494 | 61.961 | 0.412 | 0.668 | 0.594 | 1.675 | 1.727 | 1.768 | 23.974
2018-11-12 | 21:41 | 65.958 | 67.62 | 66.362 | 67.889 | 65.868 | 67.26 | 71.661 | 70.898 | 69.775 | 369 | 388 | 318 | 14574.203 | 14187.207 | 13680.579 | -32768 | 55.494 | 61.961 | 0.444 | 0.64 | 0.59 | 1.675 | 1.727 | 1.768 | 23.974
2018-11-12 | 21:41 | 66.093 | 67.305 | 66.048 | 67.709 | 65.464 | 67.126 | 71.257 | 70.583 | 69.865 | 418 | 406 | 353 | 16481.15 | 14829.956 | 15134.734 | -32768 | 55.045 | 61.647 | 0.414 | 0.688 | 0.558 | 1.675 | 1.726 | 1.767 | 23.974
2018-11-12 | 21:41 | 65.823 | 67.036 | 66.182 | 67.395 | 65.284 | 67.126 | 71.392 | 70.449 | 69.596 | 394 | 390 | 327 | 15547.136 | 14258.623 | 14054.505 | -32768 | 55 | 61.512 | 0.424 | 0.684 | 0.548 | 1.673 | 1.726 | 1.767 | 23.974
2018-11-12 | 21:41 | 65.823 | 67.036 | 66.048 | 67.395 | 65.419 | 66.856 | 71.392 | 70.449 | 69.596 | 394 | 390 | 327 | 15547.136 | 14258.623 | 14054.505 | -32768 | 54.866 | 61.512 | 0.38 | 0.666 | 0.618 | 1.673 | 1.724 | 1.766 | 23.974
2018-11-12 | 21:41 | 65.688 | 66.856 | 66.048 | 67.26 | 65.194 | 66.587 | 70.853 | 70.314 | 69.326 | 394 | 360 | 354 | 15547.136 | 13187.374 | 15176.281 | -32768 | 54.731 | 62.32 | 0.432 | 0.65 | 0.624 | 1.671 | 1.724 | 1.765 | 23.974
2018-11-12 | 21:41 | 65.688 | 66.901 | 66.048 | 67.26 | 65.194 | 66.587 | 70.898 | 70.179 | 69.326 | 404 | 407 | 328 | 15547.136 | 13187.374 | 15176.281 | -32768 | 54.731 | 62.32 | 0.392 | 0.62 | 0.566 | 1.672 | 1.725 | 1.766 | 23.974
2018-11-12 | 21:41 | 65.554 | 66.632 | 65.509 | 66.856 | 65.015 | 66.721 | 70.628 | 70.045 | 69.057 | 393 | 403 | 339 | 15508.218 | 14722.831 | 14553.072 | -32768 | 54.596 | 62.275 | 0.42 | 0.708 | 0.602 | 1.67 | 1.722 | 1.763 | 23.974
2018-11-12 | 21:41 | 65.554 | 66.632 | 65.509 | 66.856 | 65.015 | 66.721 | 70.628 | 70.045 | 69.057 | 393 | 403 | 339 | 15508.218 | 14722.831 | 14553.072 | -32768 | 54.596 | 62.275 | 0.37 | 0.664 | 0.624 | 1.67 | 1.722 | 1.763 | 23.974
2018-11-12 | 21:42 | 65.284 | 66.497 | 65.374 | 66.811 | 64.656 | 66.138 | 70.449 | 69.775 | 69.057 | 427 | 386 | 353 | 16831.406 | 14115.79 | 15134.734 | -32768 | 54.551 | 62.455 | 0.38 | 0.626 | 0.584 | 1.668 | 1.721 | 1.763 | 23.974
2018-11-12 | 21:42 | 65.284 | 66.497 | 65.374 | 66.811 | 64.656 | 66.138 | 70.449 | 69.775 | 69.057 | 427 | 386 | 353 | 16831.406 | 14115.79 | 15134.734 | -32768 | 54.551 | 62.455 | 0.38 | 0.626 | 0.584 | 1.667 | 1.722 | 1.764 | 23.974
2018-11-12 | 21:42 | 64.97 | 66.362 | 65.105 | 66.676 | 64.521 | 66.272 | 70.628 | 69.506 | 68.922 | 407 | 413 | 328 | 16053.061 | 15079.914 | 14096.052 | -32768 | 54.551 | 62.41 | 0.422 | 0.704 | 0.612 | 1.666 | 1.72 | 1.762 | 23.974
2018-11-12 | 21:42 | 64.97 | 66.093 | 65.105 | 66.676 | 64.656 | 66.048 | 70.628 | 69.506 | 68.922 | 444 | 459 | 324 | 17493 | 16722.496 | 13929.862 | -32768 | 54.551 | 62.41 | 0.422 | 0.704 | 0.612 | 1.666 | 1.72 | 1.761 | 23.974
2018-11-12 | 21:42 | 64.835 | 66.093 | 65.105 | 66.362 | 64.611 | 66.048 | 70.269 | 69.64 | 68.652 | 391 | 399 | 329 | 15430.384 | 14579.998 | 14137.6 | -32768 | 54.506 | 62.59 | 0.396 | 0.638 | 0.618 | 1.664 | 1.719 | 1.759 | 23.974
2018-11-12 | 21:42 | 64.835 | 65.823 | 65.239 | 66.362 | 64.611 | 66.003 | 70.224 | 69.506 | 68.652 | 380 | 366 | 324 | 15002.293 | 13401.624 | 13929.862 | -32768 | 54.506 | 62.725 | 0.39 | 0.652 | 0.588 | 1.664 | 1.719 | 1.76 | 23.974
2018-11-12 | 21:42 | 64.521 | 65.823 | 64.835 | 66.227 | 64.341 | 65.599 | 70.09 | 69.102 | 68.338 | 415 | 430 | 318 | 16364.398 | 15686.955 | 13680.579 | -32768 | 54.506 | 62.814 | 0.4 | 0.656 | 0.636 | 1.662 | 1.717 | 1.759 | 23.974
2018-11-12 | 21:42 | 64.521 | 65.823 | 64.835 | 66.227 | 64.341 | 65.599 | 70.09 | 69.102 | 68.338 | 415 | 430 | 318 | 16364.398 | 15686.955 | 13680.579 | -32768 | 54.506 | 62.814 | 0.4 | 0.656 | 0.636 | 1.662 | 1.717 | 1.759 | 23.974
2018-11-12 | 21:42 | 64.386 | 65.644 | 64.701 | 65.778 | 64.207 | 65.599 | 70.224 | 69.102 | 68.203 | 409 | 392 | 323 | 16130.895 | 14330.04 | 13888.315 | -32768 | 54.327 | 62.455 | 0.392 | 0.658 | 0.604 | 1.66 | 1.715 | 1.756 | 23.974
2018-11-12 | 21:42 | 64.251 | 65.419 | 64.431 | 65.868 | 63.847 | 65.15 | 70.224 | 68.967 | 68.024 | 410 | 424 | 337 | 16169.812 | 15472.706 | 14469.978 | -32768 | 54.417 | 62.635 | 0.388 | 0.646 | 0.652 | 1.66 | 1.714 | 1.755 | 23.974
2018-11-12 | 21:42 | 64.251 | 65.419 | 64.431 | 65.868 | 63.847 | 65.15 | 70.224 | 68.967 | 68.024 | 410 | 424 | 337 | 16169.812 | 15472.706 | 14469.978 | -32768 | 54.417 | 62.635 | 0.386 | 0.638 | 0.6 | 1.659 | 1.715 | 1.756 | 23.974
2018-11-12 | 21:42 | 64.207 | 65.239 | 64.027 | 65.733 | 63.578 | 65.194 | 69.775 | 68.832 | 67.709 | 367 | 376 | 312 | 14496.368 | 13758.707 | 13431.295 | -32768 | 54.417 | 62.051 | 0.408 | 0.686 | 0.594 | 1.655 | 1.712 | 1.754 | 23.974
2018-11-12 | 21:42 | 64.207 | 65.105 | 64.027 | 65.733 | 63.578 | 65.194 | 69.775 | 68.697 | 67.709 | 367 | 376 | 312 | 14496.368 | 13758.707 | 13431.295 | -32768 | 54.417 | 62.051 | 0.408 | 0.686 | 0.594 | 1.656 | 1.713 | 1.753 | 23.974
2018-11-12 | 21:42 | 63.982 | 64.97 | 64.027 | 65.419 | 63.398 | 64.79 | 69.551 | 68.428 | 67.709 | 362 | 363 | 333 | 14301.782 | 13294.499 | 14303.788 | -32768 | 54.372 | 62.59 | 0.422 | 0.7 | 0.578 | 1.654 | 1.711 | 1.753 | 23.974
2018-11-12 | 21:43 | 63.578 | 64.97 | 64.162 | 65.419 | 63.398 | 64.79 | 69.551 | 68.428 | 67.709 | 395 | 424 | 347 | 15586.053 | 15472.706 | 14885.45 | -32768 | 54.237 | 62.59 | 0.398 | 0.662 | 0.576 | 1.653 | 1.71 | 1.752 | 23.974
2018-11-12 | 21:43 | 63.757 | 64.835 | 63.892 | 65.15 | 63.174 | 64.521 | 69.461 | 68.293 | 67.44 | 375 | 364 | 352 | 14807.707 | 13330.207 | 15093.188 | -32768 | 54.372 | 62.365 | 0.382 | 0.67 | 0.608 | 1.652 | 1.708 | 1.749 | 23.974
2018-11-12 | 21:43 | 63.757 | 64.835 | 63.892 | 65.15 | 63.174 | 64.521 | 69.461 | 68.293 | 67.44 | 375 | 364 | 352 | 14807.707 | 13330.207 | 15093.188 | -32768 | 54.372 | 62.365 | 0.382 | 0.67 | 0.608 | 1.651 | 1.708 | 1.749 | 23.974
2018-11-12 | 21:43 | 63.443 | 64.611 | 63.623 | 65.105 | 63.263 | 64.341 | 69.416 | 68.158 | 67.395 | 417 | 391 | 344 | 16442.234 | 14294.332 | 14760.809 | -32768 | 54.057 | 61.737 | 0.368 | 0.668 | 0.564 | 1.649 | 1.707 | 1.748 | 23.974
2018-11-12 | 21:43 | 63.443 | 64.611 | 63.623 | 65.105 | 63.263 | 64.341 | 69.416 | 68.158 | 67.395 | 417 | 391 | 344 | 16442.234 | 14294.332 | 14760.809 | -32768 | 54.057 | 61.737 | 0.368 | 0.668 | 0.564 | 1.649 | 1.706 | 1.748 | 23.974
2018-11-12 | 21:43 | 63.443 | 64.431 | 63.488 | 64.835 | 62.859 | 64.251 | 69.281 | 68.024 | 67.081 | 412 | 413 | 322 | 16247.646 | 15079.914 | 13846.769 | -32768 | 54.461 | 62.275 | 0.378 | 0.672 | 0.604 | 1.646 | 1.704 | 1.745 | 23.974
2018-11-12 | 21:43 | 63.308 | 64.162 | 63.488 | 64.611 | 62.859 | 64.251 | 69.281 | 68.024 | 67.081 | 451 | 449 | 325 | 17765.422 | 16365.413 | 13971.41 | -32768 | 54.461 | 62.41 | 0.418 | 0.682 | 0.56 | 1.646 | 1.704 | 1.745 | 23.974
2018-11-12 | 21:43 | 62.949 | 64.072 | 63.353 | 64.251 | 62.59 | 64.117 | 69.102 | 67.889 | 67.081 | 377 | 360 | 322 | 14885.541 | 13187.374 | 13846.769 | -32768 | 54.417 | 62.41 | 0.422 | 0.666 | 0.578 | 1.644 | 1.703 | 1.745 | 23.974
2018-11-12 | 21:43 | 62.949 | 64.072 | 63.353 | 64.251 | 62.59 | 64.117 | 69.102 | 67.889 | 67.081 | 377 | 360 | 322 | 14885.541 | 13187.374 | 13846.769 | -32768 | 54.417 | 62.455 | 0.394 | 0.658 | 0.568 | 1.643 | 1.702 | 1.744 | 23.976
2018-11-12 | 21:43 | 62.994 | 63.937 | 63.263 | 64.386 | 62.32 | 63.982 | 68.967 | 67.664 | 66.811 | 401 | 377 | 348 | 15819.557 | 13794.415 | 14926.998 | -32768 | 54.417 | 62.32 | 0.38 | 0.642 | 0.596 | 1.641 | 1.701 | 1.742 | 23.974
2018-11-12 | 21:43 | 62.994 | 63.937 | 63.263 | 64.386 | 62.32 | 63.982 | 68.967 | 67.664 | 66.811 | 401 | 377 | 348 | 15819.557 | 13794.415 | 14926.998 | -32768 | 54.417 | 62.32 | 0.384 | 0.662 | 0.55 | 1.64 | 1.7 | 1.742 | 23.974
2018-11-12 | 21:43 | 62.635 | 63.757 | 62.994 | 64.207 | 62.186 | 63.713 | 68.518 | 67.395 | 66.407 | 379 | 364 | 318 | 14963.376 | 13330.207 | 13680.579 | -32768 | 53.967 | 62.32 | 0.366 | 0.672 | 0.57 | 1.638 | 1.699 | 1.739 | 23.974
2018-11-12 | 21:43 | 62.635 | 63.757 | 62.859 | 64.207 | 62.186 | 63.443 | 68.518 | 67.395 | 66.407 | 399 | 392 | 331 | 15741.722 | 14330.04 | 14220.694 | -32768 | 54.237 | 62.32 | 0.384 | 0.68 | 0.552 | 1.638 | 1.699 | 1.739 | 23.974
2018-11-12 | 21:44 | 62.68 | 63.757 | 62.68 | 63.892 | 62.32 | 63.578 | 68.563 | 67.35 | 66.542 | 421 | 444 | 328 | 16597.902 | 16186.872 | 14096.052 | -32768 | 54.192 | 62.59 | 0.4 | 0.688 | 0.556 | 1.636 | 1.695 | 1.737 | 23.974
2018-11-12 | 21:44 | 62.68 | 63.757 | 62.68 | 63.892 | 62.32 | 63.578 | 68.563 | 67.35 | 66.542 | 421 | 444 | 328 | 16597.902 | 16186.872 | 14096.052 | -32768 | 54.192 | 62.59 | 0.4 | 0.638 | 0.616 | 1.636 | 1.695 | 1.737 | 23.974
2018-11-12 | 21:44 | 62.41 | 63.533 | 62.545 | 63.802 | 62.006 | 63.443 | 68.293 | 67.35 | 66.407 | 390 | 375 | 350 | 16208.729 | 15615.539 | 13846.769 | -32768 | 54.102 | 62.859 | 0.408 | 0.698 | 0.59 | 1.632 | 1.694 | 1.736 | 23.974
2018-11-12 | 21:44 | 62.41 | 63.533 | 62.545 | 63.802 | 62.006 | 63.443 | 68.293 | 67.35 | 66.227 | 390 | 375 | 350 | 15391.466 | 13722.999 | 15010.093 | -32768 | 54.102 | 62.859 | 0.408 | 0.698 | 0.59 | 1.633 | 1.693 | 1.735 | 23.974
2018-11-12 | 21:44 | 62.231 | 63.263 | 62.275 | 63.578 | 61.916 | 63.039 | 68.248 | 67.215 | 66.138 | 432 | 460 | 324 | 17025.992 | 16758.203 | 13929.862 | -32768 | 54.282 | 62.41 | 0.384 | 0.666 | 0.606 | 1.63 | 1.692 | 1.733 | 23.974
2018-11-12 | 21:44 | 62.275 | 63.084 | 62.41 | 63.443 | 61.871 | 62.994 | 68.293 | 67.081 | 65.733 | 446 | 449 | 349 | 17570.836 | 16365.413 | 14968.545 | -32768 | 54.012 | 62.141 | 0.406 | 0.678 | 0.58 | 1.627 | 1.69 | 1.731 | 23.974
2018-11-12 | 21:44 | 62.141 | 63.219 | 62.41 | 63.443 | 61.467 | 62.994 | 68.024 | 67.081 | 65.733 | 446 | 449 | 349 | 17570.836 | 16365.413 | 14968.545 | -32768 | 54.012 | 62.141 | 0.402 | 0.666 | 0.6 | 1.627 | 1.69 | 1.731 | 23.974
2018-11-12 | 21:44 | 62.006 | 63.129 | 62.141 | 63.308 | 61.512 | 62.859 | 68.158 | 66.811 | 65.733 | 405 | 381 | 347 | 15975.226 | 13937.249 | 14885.45 | -32768 | 54.012 | 62.006 | 0.374 | 0.67 | 0.594 | 1.625 | 1.688 | 1.73 | 23.974
2018-11-12 | 21:44 | 62.006 | 63.129 | 62.141 | 63.308 | 61.512 | 62.859 | 68.158 | 66.811 | 65.733 | 405 | 381 | 347 | 15975.226 | 13937.249 | 14885.45 | -32768 | 54.012 | 62.006 | 0.39 | 0.672 | 0.58 | 1.625 | 1.688 | 1.73 | 23.974
2018-11-12 | 21:44 | 61.826 | 62.994 | 62.141 | 63.174 | 61.243 | 62.59 | 67.709 | 66.542 | 65.464 | 405 | 426 | 349 | 15975.226 | 15544.122 | 14968.545 | -32768 | 53.743 | 62.231 | 0.38 | 0.646 | 0.588 | 1.622 | 1.685 | 1.727 | 23.974
2018-11-12 | 21:44 | 61.692 | 62.994 | 62.141 | 63.174 | 61.243 | 62.59 | 67.709 | 66.542 | 65.464 | 405 | 426 | 349 | 15975.226 | 15544.122 | 14968.545 | -32768 | 53.743 | 62.231 | 0.386 | 0.63 | 0.59 | 1.623 | 1.686 | 1.727 | 23.974
2018-11-12 | 21:44 | 61.737 | 62.814 | 61.737 | 62.994 | 61.377 | 62.32 | 67.889 | 66.542 | 65.464 | 375 | 374 | 332 | 14807.707 | 13687.29 | 14262.241 | -32768 | 53.967 | 62.41 | 0.4 | 0.662 | 0.568 | 1.619 | 1.683 | 1.724 | 23.974
2018-11-12 | 21:44 | 61.737 | 62.814 | 61.737 | 62.994 | 61.377 | 62.32 | 67.889 | 66.542 | 65.464 | 375 | 374 | 332 | 14807.707 | 13687.29 | 14262.241 | -32768 | 53.967 | 62.41 | 0.4 | 0.662 | 0.568 | 1.619 | 1.683 | 1.724 | 23.974
2018-11-12 | 21:44 | 61.422 | 62.59 | 61.737 | 62.994 | 60.973 | 62.32 | 67.575 | 66.407 | 65.194 | 436 | 425 | 357 | 16792.488 | 15794.08 | 14885.45 | -32768 | 53.698 | 62.68 | 0.408 | 0.702 | 0.61 | 1.616 | 1.681 | 1.723 | 23.972
2018-11-12 | 21:45 | 61.422 | 62.275 | 61.602 | 62.68 | 60.793 | 62.186 | 67.709 | 66.272 | 65.015 | 372 | 355 | 342 | 14690.955 | 13008.833 | 14677.714 | -32768 | 53.788 | 62.769 | 0.382 | 0.646 | 0.592 | 1.614 | 1.678 | 1.719 | 23.974
2018-11-12 | 21:45 | 61.108 | 62.32 | 61.602 | 62.231 | 60.704 | 61.961 | 67.53 | 66.272 | 65.015 | 396 | 394 | 324 | 15624.97 | 14401.457 | 13929.862 | -32768 | 54.417 | 62.5 | 0.39 | 0.664 | 0.558 | 1.611 | 1.676 | 1.717 | 23.974
2018-11-12 | 21:45 | 61.243 | 62.32 | 61.602 | 62.635 | 60.704 | 61.961 | 67.126 | 66.272 | 65.015 | 396 | 394 | 324 | 15624.97 | 14401.457 | 13929.862 | -32768 | 54.417 | 62.365 | 0.388 | 0.66 | 0.552 | 1.611 | 1.676 | 1.717 | 23.974
2018-11-12 | 21:45 | 61.243 | 62.141 | 61.467 | 62.365 | 60.838 | 61.916 | 67.26 | 66.003 | 64.745 | 413 | 422 | 307 | 16286.564 | 15401.289 | 13223.559 | -32768 | 54.821 | 61.826 | 0.412 | 0.632 | 0.53 | 1.609 | 1.674 | 1.715 | 23.974
2018-11-12 | 21:45 | 61.243 | 62.141 | 61.198 | 62.365 | 60.524 | 61.916 | 67.26 | 65.868 | 64.656 | 404 | 451 | 352 | 15936.309 | 16436.83 | 15093.188 | -32768 | 54.821 | 61.826 | 0.412 | 0.632 | 0.53 | 1.608 | 1.673 | 1.714 | 23.974
2018-11-12 | 21:45 | 60.793 | 62.051 | 61.198 | 62.231 | 60.793 | 61.826 | 66.811 | 66.003 | 64.521 | 426 | 415 | 335 | 16792.488 | 15151.331 | 14386.883 | -32768 | 54.821 | 61.512 | 0.408 | 0.636 | 0.582 | 1.606 | 1.671 | 1.712 | 23.974
2018-11-12 | 21:45 | 60.793 | 62.051 | 61.198 | 62.231 | 60.793 | 61.826 | 66.811 | 66.003 | 64.745 | 426 | 415 | 335 | 16792.488 | 15151.331 | 14386.883 | -32768 | 54.821 | 61.512 | 0.408 | 0.636 | 0.582 | 1.605 | 1.671 | 1.713 | 23.974
2018-11-12 | 21:45 | 60.838 | 61.871 | 60.793 | 62.051 | 60.524 | 61.377 | 67.126 | 65.868 | 64.656 | 391 | 366 | 324 | 15430.384 | 13401.624 | 13929.862 | -32768 | 54.776 | 60.749 | 0.408 | 0.612 | 0.558 | 1.604 | 1.669 | 1.709 | 23.974
2018-11-12 | 21:45 | 60.838 | 61.871 | 60.793 | 62.051 | 60.524 | 61.377 | 67.126 | 65.868 | 64.656 | 391 | 366 | 324 | 15430.384 | 13401.624 | 13929.862 | -32768 | 54.776 | 60.749 | 0.356 | 0.668 | 0.596 | 1.602 | 1.67 | 1.709 | 23.974
2018-11-12 | 21:45 | 60.614 | 61.737 | 60.928 | 61.871 | 60.344 | 61.467 | 66.632 | 65.733 | 64.386 | 412 | 434 | 328 | 16247.646 | 15829.789 | 14096.052 | -32768 | 55.404 | 60.479 | 0.392 | 0.7 | 0.592 | 1.6 | 1.666 | 1.707 | 23.974
2018-11-12 | 21:45 | 60.614 | 61.737 | 60.928 | 61.871 | 60.21 | 61.512 | 66.632 | 65.599 | 64.251 | 411 | 428 | 338 | 16208.729 | 15615.539 | 14511.525 | -32768 | 55.674 | 60.479 | 0.376 | 0.66 | 0.588 | 1.6 | 1.667 | 1.707 | 23.974
2018-11-12 | 21:45 | 60.434 | 61.377 | 60.793 | 61.737 | 60.255 | 61.108 | 66.587 | 65.464 | 64.027 | 374 | 365 | 303 | 14768.789 | 13365.916 | 13057.369 | -32768 | 56.078 | 60.299 | 0.382 | 0.658 | 0.576 | 1.597 | 1.666 | 1.705 | 23.974
2018-11-12 | 21:45 | 60.434 | 61.512 | 60.793 | 61.737 | 60.255 | 61.108 | 66.587 | 65.599 | 64.027 | 351 | 361 | 339 | 14768.789 | 13365.916 | 13057.369 | -32768 | 56.078 | 60.299 | 0.398 | 0.624 | 0.62 | 1.598 | 1.665 | 1.706 | 23.974
2018-11-12 | 21:46 | 60.12 | 61.332 | 60.659 | 61.647 | 60.03 | 61.243 | 66.407 | 65.329 | 64.027 | 409 | 406 | 323 | 16130.895 | 14829.956 | 13888.315 | -32768 | 55.449 | 59.895 | 0.378 | 0.624 | 0.55 | 1.595 | 1.664 | 1.703 | 23.974
2018-11-12 | 21:46 | 60.03 | 61.243 | 60.524 | 61.557 | 59.985 | 60.838 | 66.587 | 65.06 | 63.937 | 435 | 432 | 331 | 17142.744 | 15758.372 | 14220.694 | -32768 | 55.225 | 59.761 | 0.416 | 0.666 | 0.552 | 1.591 | 1.66 | 1.699 | 23.974
2018-11-12 | 21:46 | 60.03 | 61.243 | 60.524 | 61.557 | 59.985 | 60.838 | 66.587 | 65.06 | 63.937 | 435 | 432 | 331 | 17142.744 | 15758.372 | 14220.694 | -32768 | 55.225 | 59.761 | 0.386 | 0.67 | 0.61 | 1.591 | 1.66 | 1.699 | 23.974
2018-11-12 | 21:46 | 60.03 | 60.928 | 60.389 | 61.422 | 59.626 | 60.704 | 66.048 | 64.925 | 63.847 | 381 | 402 | 342 | 15041.211 | 14687.123 | 14677.714 | -32768 | 55.36 | 59.761 | 0.388 | 0.692 | 0.562 | 1.588 | 1.657 | 1.696 | 23.974
2018-11-12 | 21:46 | 60.03 | 60.928 | 60.389 | 61.422 | 59.626 | 60.704 | 66.048 | 64.925 | 63.847 | 381 | 402 | 342 | 15041.211 | 14687.123 | 14677.714 | -32768 | 55.36 | 59.761 | 0.388 | 0.692 | 0.562 | 1.588 | 1.657 | 1.696 | 23.974
2018-11-12 | 21:46 | 60.165 | 60.928 | 60.12 | 60.883 | 59.446 | 60.838 | 66.003 | 64.656 | 63.443 | 393 | 398 | 350 | 15508.218 | 14544.29 | 15010.093 | -32768 | 55.36 | 59.716 | 0.41 | 0.71 | 0.542 | 1.585 | 1.656 | 1.694 | 23.974
2018-11-12 | 21:46 | 60.165 | 60.928 | 60.12 | 60.883 | 59.581 | 60.838 | 66.003 | 64.656 | 63.443 | 393 | 398 | 350 | 15508.218 | 14544.29 | 15010.093 | -32768 | 55.36 | 59.716 | 0.384 | 0.696 | 0.58 | 1.586 | 1.656 | 1.693 | 23.974
2018-11-12 | 21:46 | 59.895 | 60.928 | 60.255 | 61.018 | 59.581 | 60.704 | 65.778 | 64.656 | 63.623 | 407 | 387 | 343 | 16053.061 | 14151.498 | 14719.262 | -32768 | 55.36 | 59.85 | 0.42 | 0.624 | 0.554 | 1.583 | 1.654 | 1.691 | 23.974
2018-11-12 | 21:46 | 59.716 | 60.704 | 59.85 | 60.883 | 59.312 | 60.569 | 65.733 | 64.521 | 63.488 | 423 | 438 | 313 | 16091.978 | 14758.54 | 14054.505 | -32768 | 55.494 | 59.356 | 0.354 | 0.598 | 0.55 | 1.581 | 1.653 | 1.689 | 23.974
2018-11-12 | 21:46 | 59.716 | 60.704 | 59.85 | 60.883 | 59.312 | 60.569 | 65.733 | 64.521 | 63.488 | 423 | 438 | 313 | 16091.978 | 14758.54 | 14054.505 | -32768 | 55.494 | 59.356 | 0.354 | 0.598 | 0.55 | 1.581 | 1.653 | 1.689 | 23.974
2018-11-12 | 21:46 | 59.671 | 60.524 | 59.85 | 60.749 | 59.177 | 60.434 | 65.823 | 64.386 | 63.084 | 399 | 409 | 326 | 15741.722 | 14937.081 | 14012.957 | -32768 | 55.09 | 59.536 | 0.364 | 0.732 | 0.572 | 1.578 | 1.65 | 1.686 | 23.974
2018-11-12 | 21:46 | 59.671 | 60.524 | 59.85 | 60.883 | 59.177 | 60.434 | 65.554 | 64.386 | 63.084 | 399 | 409 | 326 | 15741.722 | 14937.081 | 14012.957 | -32768 | 55.09 | 59.536 | 0.402 | 0.65 | 0.574 | 1.578 | 1.649 | 1.686 | 23.974
2018-11-12 | 21:46 | 59.716 | 60.524 | 59.85 | 60.749 | 59.042 | 60.434 | 65.868 | 64.386 | 62.994 | 373 | 350 | 335 | 14729.872 | 12830.291 | 14386.883 | -32768 | 55.764 | 60.255 | 0.344 | 0.664 | 0.612 | 1.576 | 1.647 | 1.683 | 23.974
2018-11-12 | 21:46 | 59.716 | 60.389 | 59.85 | 60.479 | 59.042 | 60.434 | 65.464 | 64.251 | 62.994 | 403 | 414 | 340 | 15897.392 | 15115.623 | 14594.619 | -32768 | 55.764 | 60.255 | 0.344 | 0.664 | 0.612 | 1.576 | 1.647 | 1.683 | 23.974
2018-11-12 | 21:47 | 59.267 | 60.389 | 59.671 | 60.614 | 59.132 | 60.299 | 65.284 | 64.341 | 63.129 | 421 | 433 | 314 | 16597.902 | 15794.08 | 13514.39 | -32768 | 56.033 | 59.94 | 0.41 | 0.65 | 0.556 | 1.573 | 1.646 | 1.682 | 23.974
2018-11-12 | 21:47 | 59.177 | 60.255 | 59.401 | 60.479 | 58.907 | 60.165 | 65.464 | 63.937 | 62.994 | 358 | 369 | 314 | 14146.112 | 13508.749 | 13514.39 | -32768 | 55.764 | 60.075 | 0.412 | 0.644 | 0.57 | 1.572 | 1.643 | 1.678 | 23.974
2018-11-12 | 21:47 | 59.042 | 60.21 | 59.312 | 60.389 | 58.773 | 59.761 | 65.06 | 63.982 | 62.859 | 397 | 435 | 331 | 15663.888 | 15865.497 | 14220.694 | -32768 | 55.674 | 59.806 | 0.368 | 0.61 | 0.566 | 1.568 | 1.641 | 1.675 | 23.974
2018-11-12 | 21:47 | 59.177 | 59.94 | 59.267 | 59.94 | 58.593 | 59.895 | 65.06 | 63.937 | 62.455 | 371 | 374 | 336 | 14652.037 | 13687.29 | 14428.431 | -32768 | 55.36 | 59.716 | 0.364 | 0.606 | 0.568 | 1.567 | 1.638 | 1.673 | 23.974
2018-11-12 | 21:47 | 58.907 | 59.716 | 59.267 | 60.165 | 58.458 | 59.581 | 64.925 | 63.668 | 62.5 | 429 | 430 | 363 | 16909.24 | 15686.955 | 15550.207 | -32768 | 55.045 | 59.94 | 0.378 | 0.636 | 0.592 | 1.564 | 1.636 | 1.669 | 23.974
2018-11-12 | 21:47 | 58.907 | 59.716 | 59.267 | 60.165 | 58.458 | 59.581 | 64.925 | 63.668 | 62.5 | 429 | 430 | 363 | 16909.24 | 15686.955 | 15550.207 | -32768 | 55.045 | 59.94 | 0.378 | 0.636 | 0.592 | 1.564 | 1.636 | 1.669 | 23.974
2018-11-12 | 21:47 | 58.862 | 59.671 | 58.997 | 60.03 | 58.503 | 59.626 | 64.88 | 63.668 | 62.5 | 367 | 392 | 304 | 14496.368 | 14330.04 | 13098.917 | -32768 | 55.854 | 60.344 | 0.392 | 0.622 | 0.574 | 1.561 | 1.634 | 1.668 | 23.974
2018-11-12 | 21:47 | 58.638 | 59.671 | 58.997 | 59.806 | 58.458 | 59.581 | 64.925 | 63.533 | 62.141 | 457 | 428 | 313 | 17998.926 | 15615.539 | 13472.843 | -32768 | 56.437 | 60.749 | 0.396 | 0.612 | 0.58 | 1.559 | 1.631 | 1.664 | 23.974
2018-11-12 | 21:48 | 58.773 | 59.536 | 58.862 | 59.806 | 58.324 | 59.491 | 64.656 | 63.263 | 62.275 | 403 | 406 | 338 | 15897.392 | 14829.956 | 14511.525 | -32768 | 56.437 | 60.928 | 0.37 | 0.646 | 0.576 | 1.557 | 1.629 | 1.661 | 23.974
2018-11-12 | 21:48 | 58.368 | 59.536 | 58.862 | 59.806 | 58.324 | 59.491 | 64.656 | 63.263 | 62.275 | 403 | 406 | 338 | 15897.392 | 14829.956 | 14511.525 | -32768 | 56.168 | 60.928 | 0.362 | 0.66 | 0.554 | 1.557 | 1.629 | 1.661 | 23.974
2018-11-12 | 21:48 | 58.638 | 59.446 | 59.267 | 59.581 | 58.458 | 59.312 | 64.656 | 63.263 | 62.141 | 417 | 440 | 321 | 16442.234 | 16044.038 | 13805.221 | -32768 | 56.078 | 60.749 | 0.352 | 0.662 | 0.578 | 1.555 | 1.627 | 1.658 | 23.974
2018-11-12 | 21:48 | 58.638 | 59.446 | 59.267 | 59.581 | 58.458 | 59.312 | 64.656 | 63.263 | 62.141 | 417 | 440 | 321 | 16442.234 | 16044.038 | 13805.221 | -32768 | 56.078 | 60.749 | 0.35 | 0.64 | 0.546 | 1.555 | 1.627 | 1.66 | 23.974
2018-11-12 | 21:48 | 59.356 | 59.581 | 59.536 | 59.536 | 58.638 | 59.132 | 64.566 | 63.398 | 61.871 | 367 | 381 | 350 | 14496.368 | 13937.249 | 15010.093 | -32768 | 55.898 | 60.793 | 0.344 | 0.656 | 0.562 | 1.553 | 1.626 | 1.657 | 23.974
2018-11-12 | 21:48 | 59.356 | 59.581 | 59.536 | 59.536 | 58.638 | 59.132 | 64.566 | 63.398 | 61.871 | 367 | 381 | 350 | 14496.368 | 13937.249 | 15010.093 | -32768 | 55.898 | 60.793 | 0.344 | 0.656 | 0.562 | 1.553 | 1.626 | 1.657 | 23.974
2018-11-12 | 21:48 | 60.03 | 59.716 | 60.344 | 59.985 | 59.222 | 59.312 | 64.431 | 63.263 | 62.051 | 373 | 394 | 328 | 14729.872 | 14401.457 | 14096.052 | -32768 | 55.943 | 60.344 | 0.366 | 0.656 | 0.602 | 1.552 | 1.623 | 1.653 | 23.974
2018-11-12 | 21:48 | 60.03 | 59.716 | 60.344 | 59.985 | 59.222 | 59.312 | 64.431 | 63.263 | 62.051 | 373 | 394 | 328 | 14729.872 | 14401.457 | 14096.052 | -32768 | 55.943 | 60.344 | 0.366 | 0.656 | 0.602 | 1.552 | 1.623 | 1.653 | 23.974
2018-11-12 | 21:48 | 60.389 | 60.12 | 60.973 | 60.165 | 59.806 | 59.536 | 64.251 | 63.398 | 61.781 | 396 | 410 | 318 | 15624.97 | 14972.789 | 13680.579 | -32768 | 56.662 | 59.985 | 0.382 | 0.67 | 0.596 | 1.549 | 1.621 | 1.65 | 23.974
2018-11-12 | 21:48 | 60.389 | 60.12 | 60.973 | 60.165 | 59.806 | 59.536 | 64.251 | 63.398 | 61.781 | 396 | 410 | 318 | 15624.97 | 14972.789 | 13680.579 | -32768 | 56.662 | 59.85 | 0.348 | 0.692 | 0.562 | 1.55 | 1.62 | 1.65 | 23.974
2018-11-12 | 21:48 | 60.973 | 60.479 | 61.243 | 60.704 | 60.344 | 59.716 | 64.431 | 63.353 | 62.32 | 425 | 425 | 329 | 16753.572 | 15508.414 | 14137.6 | -32768 | 57.066 | 60.389 | 0.344 | 0.632 | 0.572 | 1.547 | 1.619 | 1.648 | 23.974
2018-11-12 | 21:48 | 60.973 | 60.479 | 61.243 | 60.704 | 60.344 | 59.716 | 64.431 | 63.353 | 62.32 | 425 | 425 | 329 | 16753.572 | 15508.414 | 14137.6 | -32768 | 57.066 | 60.389 | 0.384 | 0.634 | 0.524 | 1.547 | 1.618 | 1.648 | 23.974
2018-11-12 | 21:48 | 61.467 | 61.018 | 61.781 | 60.973 | 60.838 | 60.255 | 64.656 | 63.488 | 62.5 | 390 | 385 | 336 | 15391.466 | 14080.082 | 14428.431 | -32768 | 57.201 | 60.659 | 0.372 | 0.674 | 0.566 | 1.546 | 1.616 | 1.645 | 23.974
2018-11-12 | 21:49 | 61.737 | 61.153 | 61.961 | 61.377 | 61.108 | 60.389 | 64.521 | 63.802 | 62.635 | 423 | 449 | 318 | 16675.736 | 16365.413 | 13680.579 | -32768 | 57.874 | 60.389 | 0.374 | 0.658 | 0.566 | 1.543 | 1.613 | 1.641 | 23.974
2018-11-12 | 21:49 | 61.961 | 61.512 | 62.186 | 61.647 | 61.377 | 60.749 | 64.745 | 63.892 | 62.68 | 403 | 388 | 348 | 15897.392 | 14187.207 | 14926.998 | -32768 | 57.605 | 59.985 | 0.41 | 0.684 | 0.59 | 1.542 | 1.612 | 1.639 | 23.974
2018-11-12 | 21:49 | 61.961 | 61.647 | 62.186 | 61.647 | 61.377 | 60.749 | 64.476 | 63.757 | 62.68 | 418 | 388 | 306 | 15897.392 | 14187.207 | 14926.998 | -32768 | 57.605 | 60.255 | 0.37 | 0.62 | 0.556 | 1.541 | 1.611 | 1.638 | 23.974
2018-11-12 | 21:49 | 62.141 | 62.096 | 62.32 | 61.916 | 61.512 | 61.063 | 64.79 | 64.027 | 63.129 | 376 | 370 | 327 | 14846.624 | 13544.457 | 14054.505 | -32768 | 57.874 | 60.524 | 0.376 | 0.648 | 0.554 | 1.539 | 1.609 | 1.637 | 23.974
2018-11-12 | 21:49 | 62.141 | 62.096 | 62.186 | 61.916 | 61.692 | 61.063 | 64.79 | 64.027 | 63.129 | 390 | 404 | 352 | 15391.466 | 14758.54 | 15093.188 | -32768 | 57.874 | 60.524 | 0.37 | 0.614 | 0.572 | 1.54 | 1.609 | 1.636 | 23.974
2018-11-12 | 21:49 | 62.096 | 62.231 | 62.59 | 62.231 | 61.557 | 61.467 | 64.476 | 64.431 | 63.174 | 342 | 356 | 320 | 13523.436 | 13044.541 | 13763.674 | -32768 | 58.189 | 59.85 | 0.368 | 0.646 | 0.53 | 1.537 | 1.607 | 1.634 | 23.974
2018-11-12 | 21:49 | 62.096 | 62.231 | 62.59 | 62.231 | 61.557 | 61.467 | 64.476 | 64.431 | 63.174 | 342 | 356 | 320 | 13523.436 | 13044.541 | 13763.674 | -32768 | 58.189 | 59.85 | 0.364 | 0.646 | 0.598 | 1.538 | 1.606 | 1.633 | 23.974
2018-11-12 | 21:49 | 62.141 | 62.365 | 62.455 | 62.5 | 61.692 | 61.737 | 65.015 | 64.296 | 63.623 | 452 | 435 | 331 | 17804.34 | 15865.497 | 14220.694 | -32768 | 58.054 | 59.401 | 0.34 | 0.656 | 0.592 | 1.535 | 1.604 | 1.632 | 23.974
2018-11-12 | 21:49 | 62.141 | 62.365 | 62.455 | 62.5 | 61.692 | 61.737 | 65.015 | 64.296 | 63.623 | 452 | 435 | 331 | 17804.34 | 15865.497 | 14220.694 | -32768 | 58.054 | 59.401 | 0.34 | 0.656 | 0.592 | 1.536 | 1.605 | 1.63 | 23.974
2018-11-12 | 21:49 | 62.41 | 62.5 | 62.68 | 62.68 | 61.692 | 61.692 | 64.656 | 64.386 | 63.847 | 381 | 389 | 340 | 15041.211 | 14222.915 | 14594.619 | -32768 | 58.368 | 59.267 | 0.39 | 0.652 | 0.542 | 1.535 | 1.603 | 1.628 | 23.974
2018-11-12 | 21:49 | 62.41 | 62.5 | 62.68 | 62.68 | 61.961 | 61.692 | 65.015 | 64.386 | 63.847 | 388 | 412 | 343 | 15041.211 | 14222.915 | 14594.619 | -32768 | 58.368 | 59.267 | 0.368 | 0.648 | 0.572 | 1.534 | 1.603 | 1.628 | 23.974
2018-11-12 | 21:49 | 62.5 | 62.635 | 62.59 | 62.59 | 62.096 | 62.051 | 64.88 | 64.431 | 64.027 | 389 | 372 | 343 | 15352.549 | 13615.874 | 14719.262 | -32768 | 58.144 | 59.671 | 0.372 | 0.666 | 0.574 | 1.533 | 1.601 | 1.626 | 23.974
2018-11-12 | 21:49 | 62.5 | 62.635 | 62.59 | 62.59 | 62.096 | 62.051 | 64.88 | 64.431 | 64.027 | 389 | 372 | 343 | 15352.549 | 13615.874 | 14719.262 | -32768 | 58.144 | 59.671 | 0.372 | 0.666 | 0.574 | 1.533 | 1.601 | 1.626 | 23.974
2018-11-12 | 21:50 | 62.635 | 62.859 | 62.725 | 63.084 | 62.051 | 62.231 | 64.88 | 64.701 | 64.027 | 394 | 388 | 349 | 15547.136 | 14187.207 | 14968.545 | -32768 | 58.099 | 59.222 | 0.348 | 0.57 | 0.59 | 1.532 | 1.599 | 1.623 | 23.974
2018-11-12 | 21:50 | 62.635 | 62.859 | 62.725 | 63.084 | 62.051 | 62.231 | 64.88 | 64.701 | 64.027 | 394 | 388 | 349 | 15547.136 | 14187.207 | 14968.545 | -32768 | 58.099 | 59.356 | 0.368 | 0.654 | 0.534 | 1.532 | 1.599 | 1.623 | 23.974
2018-11-12 | 21:50 | 62.814 | 62.904 | 62.859 | 62.949 | 62.231 | 62.365 | 65.194 | 64.701 | 64.027 | 432 | 437 | 329 | 17298.414 | 14972.789 | 13763.674 | -32768 | 57.964 | 59.806 | 0.356 | 0.652 | 0.57 | 1.531 | 1.598 | 1.62 | 23.974
2018-11-12 | 21:50 | 62.814 | 62.904 | 62.859 | 62.949 | 62.231 | 62.365 | 65.194 | 64.701 | 64.027 | 432 | 437 | 329 | 17025.992 | 15936.913 | 14137.6 | -32768 | 57.964 | 59.806 | 0.372 | 0.642 | 0.55 | 1.532 | 1.597 | 1.621 | 23.974
2018-11-12 | 21:50 | 63.039 | 62.994 | 63.263 | 63.219 | 62.5 | 62.5 | 65.284 | 64.79 | 64.386 | 440 | 443 | 328 | 17337.332 | 16151.163 | 14096.052 | -32768 | 57.964 | 59.671 | 0.362 | 0.652 | 0.566 | 1.53 | 1.596 | 1.619 | 23.974
2018-11-12 | 21:50 | 62.904 | 63.174 | 63.353 | 63.353 | 62.455 | 62.41 | 65.239 | 64.79 | 64.521 | 412 | 428 | 330 | 16247.646 | 15615.539 | 14179.146 | -32768 | 57.291 | 59.267 | 0.38 | 0.63 | 0.596 | 1.528 | 1.595 | 1.618 | 23.974
2018-11-12 | 21:50 | 63.308 | 63.174 | 63.353 | 63.353 | 62.455 | 62.41 | 65.239 | 64.79 | 64.521 | 412 | 428 | 330 | 16247.646 | 15615.539 | 14179.146 | -32768 | 57.425 | 59.267 | 0.368 | 0.66 | 0.594 | 1.528 | 1.594 | 1.616 | 23.976
2018-11-12 | 21:50 | 63.578 | 63.398 | 63.892 | 63.443 | 62.994 | 62.904 | 65.284 | 64.925 | 64.521 | 462 | 473 | 347 | 18193.512 | 17222.412 | 14885.45 | -32768 | 57.246 | 59.671 | 0.388 | 0.602 | 0.574 | 1.527 | 1.592 | 1.614 | 23.974
2018-11-12 | 21:50 | 63.578 | 63.398 | 63.892 | 63.443 | 62.994 | 62.904 | 65.284 | 64.925 | 64.521 | 462 | 473 | 347 | 18193.512 | 17222.412 | 14885.45 | -32768 | 57.246 | 59.671 | 0.372 | 0.648 | 0.578 | 1.526 | 1.592 | 1.614 | 23.974
2018-11-12 | 21:50 | 63.713 | 63.802 | 64.162 | 63.892 | 63.398 | 63.174 | 65.015 | 65.194 | 64.835 | 407 | 449 | 329 | 16053.061 | 16365.413 | 14137.6 | -32768 | 57.695 | 59.356 | 0.38 | 0.652 | 0.534 | 1.525 | 1.591 | 1.612 | 23.974
2018-11-12 | 21:50 | 63.713 | 63.802 | 64.162 | 63.892 | 63.398 | 63.174 | 65.015 | 65.194 | 64.835 | 407 | 449 | 329 | 16053.061 | 16365.413 | 14137.6 | -32768 | 57.695 | 59.356 | 0.364 | 0.66 | 0.558 | 1.525 | 1.591 | 1.612 | 23.974
2018-11-12 | 21:50 | 63.847 | 64.072 | 64.162 | 64.207 | 63.398 | 63.308 | 65.419 | 65.329 | 64.925 | 393 | 375 | 337 | 15508.218 | 13722.999 | 14469.978 | -32768 | 57.605 | 59.671 | 0.374 | 0.658 | 0.576 | 1.526 | 1.589 | 1.61 | 23.974
2018-11-12 | 21:51 | 64.386 | 64.341 | 64.431 | 64.431 | 63.847 | 63.443 | 65.284 | 65.464 | 65.105 | 367 | 370 | 341 | 14496.368 | 13544.457 | 14636.167 | -32768 | 57.425 | 59.491 | 0.35 | 0.604 | 0.528 | 1.523 | 1.588 | 1.608 | 23.974
2018-11-12 | 21:51 | 64.296 | 64.431 | 64.701 | 64.431 | 63.937 | 63.668 | 65.599 | 65.329 | 65.329 | 405 | 444 | 348 | 15975.226 | 16186.872 | 14926.998 | -32768 | 57.291 | 58.862 | 0.366 | 0.628 | 0.592 | 1.522 | 1.587 | 1.606 | 23.976
2018-11-12 | 21:51 | 64.296 | 64.431 | 64.701 | 64.431 | 63.937 | 63.668 | 65.599 | 65.329 | 65.329 | 405 | 444 | 348 | 15975.226 | 16186.872 | 14926.998 | -32768 | 57.291 | 58.862 | 0.366 | 0.628 | 0.592 | 1.522 | 1.587 | 1.606 | 23.976
2018-11-12 | 21:51 | 64.386 | 64.745 | 64.97 | 64.835 | 64.251 | 64.162 | 65.554 | 65.733 | 65.599 | 380 | 384 | 324 | 15002.293 | 14044.374 | 13929.862 | -32768 | 56.617 | 58.818 | 0.36 | 0.63 | 0.55 | 1.521 | 1.586 | 1.605 | 23.974
2018-11-12 | 21:51 | 64.386 | 64.745 | 64.97 | 64.835 | 64.251 | 64.162 | 65.554 | 65.733 | 65.599 | 380 | 384 | 324 | 15002.293 | 14044.374 | 13929.862 | -32768 | 56.617 | 58.818 | 0.36 | 0.63 | 0.55 | 1.521 | 1.586 | 1.604 | 23.974
2018-11-12 | 21:51 | 64.521 | 64.835 | 65.239 | 64.835 | 64.251 | 64.207 | 65.688 | 65.599 | 65.464 | 391 | 374 | 333 | 15430.384 | 13687.29 | 14303.788 | -32768 | 56.213 | 58.728 | 0.368 | 0.618 | 0.618 | 1.52 | 1.584 | 1.603 | 23.974
2018-11-12 | 21:51 | 64.521 | 64.97 | 65.239 | 64.835 | 64.251 | 64.207 | 65.554 | 65.868 | 65.464 | 423 | 437 | 313 | 16675.736 | 15936.913 | 13472.843 | -32768 | 56.213 | 58.324 | 0.378 | 0.646 | 0.582 | 1.52 | 1.585 | 1.603 | 23.974
2018-11-12 | 21:51 | 64.521 | 64.97 | 65.239 | 64.835 | 64.251 | 64.207 | 65.554 | 65.868 | 65.464 | 423 | 437 | 313 | 16675.736 | 15936.913 | 13472.843 | -32768 | 56.213 | 58.324 | 0.378 | 0.646 | 0.582 | 1.52 | 1.585 | 1.603 | 23.974
2018-11-12 | 21:51 | 65.105 | 65.15 | 65.374 | 65.015 | 64.611 | 64.386 | 65.733 | 66.003 | 65.868 | 419 | 396 | 326 | 16520.068 | 14472.873 | 14012.957 | -32768 | 56.123 | 58.189 | 0.364 | 0.688 | 0.592 | 1.519 | 1.584 | 1.603 | 23.974
2018-11-12 | 21:51 | 65.105 | 65.15 | 65.374 | 65.015 | 64.611 | 64.386 | 65.733 | 66.003 | 65.868 | 419 | 396 | 326 | 16520.068 | 14472.873 | 14012.957 | -32768 | 56.123 | 58.189 | 0.378 | 0.684 | 0.606 | 1.519 | 1.583 | 1.6 | 23.974
2018-11-12 | 21:51 | 64.97 | 65.15 | 65.509 | 65.06 | 64.745 | 64.566 | 65.868 | 66.003 | 66.003 | 401 | 417 | 312 | 15430.384 | 15187.039 | 14511.525 | -32768 | 56.033 | 58.054 | 0.35 | 0.656 | 0.556 | 1.518 | 1.583 | 1.6 | 23.974
2018-11-12 | 21:51 | 64.97 | 65.15 | 65.509 | 65.06 | 64.745 | 64.566 | 65.868 | 66.003 | 66.138 | 401 | 417 | 312 | 15819.557 | 15222.747 | 13431.295 | -32768 | 56.033 | 58.054 | 0.38 | 0.646 | 0.606 | 1.518 | 1.583 | 1.6 | 23.974
2018-11-12 | 21:52 | 65.374 | 65.284 | 65.644 | 65.419 | 64.88 | 64.79 | 66.003 | 66.227 | 66.138 | 401 | 404 | 343 | 15819.557 | 14758.54 | 14719.262 | -32768 | 56.258 | 58.683 | 0.372 | 0.658 | 0.568 | 1.518 | 1.583 | 1.6 | 23.974
2018-11-12 | 21:52 | 65.194 | 65.688 | 65.913 | 65.329 | 65.015 | 64.925 | 65.688 | 66.542 | 66.407 | 403 | 433 | 360 | 15897.392 | 15794.08 | 15425.565 | -32768 | 56.303 | 58.189 | 0.338 | 0.62 | 0.6 | 1.518 | 1.581 | 1.597 | 23.974
2018-11-12 | 21:52 | 65.464 | 65.688 | 65.913 | 65.733 | 65.015 | 64.925 | 65.688 | 66.542 | 66.407 | 403 | 433 | 360 | 15897.392 | 15794.08 | 15425.565 | -32768 | 56.303 | 58.189 | 0.378 | 0.59 | 0.556 | 1.516 | 1.58 | 1.597 | 23.974
2018-11-12 | 21:52 | 65.778 | 65.688 | 66.182 | 65.823 | 65.015 | 65.194 | 66.272 | 66.542 | 66.497 | 394 | 427 | 306 | 15547.136 | 15579.83 | 13182.012 | -32768 | 55.988 | 57.874 | 0.37 | 0.676 | 0.538 | 1.517 | 1.581 | 1.596 | 23.974
2018-11-12 | 21:52 | 65.644 | 65.958 | 66.182 | 65.958 | 65.015 | 65.194 | 66.272 | 66.407 | 66.497 | 439 | 448 | 321 | 15547.136 | 15579.83 | 13182.012 | -32768 | 55.988 | 57.874 | 0.37 | 0.676 | 0.538 | 1.515 | 1.58 | 1.596 | 23.974
2018-11-12 | 21:52 | 65.958 | 66.048 | 66.317 | 66.138 | 65.419 | 65.329 | 66.048 | 66.676 | 66.766 | 398 | 409 | 317 | 15702.805 | 14937.081 | 13639.031 | -32768 | 55.898 | 57.919 | 0.37 | 0.62 | 0.576 | 1.516 | 1.58 | 1.595 | 23.974
2018-11-12 | 21:52 | 65.958 | 65.958 | 66.317 | 66.138 | 65.419 | 65.329 | 66.048 | 66.676 | 66.766 | 398 | 409 | 317 | 15702.805 | 14937.081 | 13639.031 | -32768 | 55.898 | 57.919 | 0.37 | 0.62 | 0.576 | 1.514 | 1.58 | 1.595 | 23.974
2018-11-12 | 21:52 | 66.048 | 66.227 | 66.317 | 66.317 | 65.554 | 65.419 | 66.407 | 66.676 | 66.766 | 407 | 388 | 327 | 16053.061 | 14187.207 | 14054.505 | -32768 | 56.078 | 57.785 | 0.366 | 0.634 | 0.604 | 1.514 | 1.579 | 1.594 | 23.974
2018-11-12 | 21:52 | 66.048 | 66.227 | 66.317 | 66.317 | 65.554 | 65.419 | 66.272 | 66.946 | 66.766 | 403 | 362 | 337 | 16053.061 | 14187.207 | 14054.505 | -32768 | 56.078 | 57.785 | 0.362 | 0.642 | 0.576 | 1.513 | 1.578 | 1.594 | 23.974
2018-11-12 | 21:52 | 66.182 | 66.362 | 66.721 | 66.362 | 65.868 | 65.464 | 66.542 | 66.901 | 66.991 | 391 | 386 | 335 | 15430.384 | 14115.79 | 14386.883 | -32768 | 56.527 | 58.009 | 0.388 | 0.638 | 0.618 | 1.513 | 1.579 | 1.594 | 23.974
2018-11-12 | 21:52 | 66.182 | 66.362 | 66.721 | 66.362 | 65.868 | 65.464 | 66.542 | 66.901 | 66.991 | 391 | 386 | 335 | 15430.384 | 14115.79 | 14386.883 | -32768 | 56.392 | 58.009 | 0.388 | 0.638 | 0.618 | 1.513 | 1.579 | 1.592 | 23.974
2018-11-12 | 21:52 | 66.676 | 66.632 | 66.856 | 66.497 | 66.093 | 65.868 | 66.272 | 67.081 | 66.991 | 405 | 373 | 318 | 15975.226 | 13651.582 | 13680.579 | -32768 | 56.931 | 57.785 | 0.356 | 0.638 | 0.578 | 1.513 | 1.579 | 1.593 | 23.974
2018-11-12 | 21:52 | 66.676 | 66.632 | 66.856 | 66.766 | 66.093 | 65.868 | 66.362 | 66.946 | 66.991 | 420 | 428 | 332 | 16558.986 | 15615.539 | 14262.241 | -32768 | 56.931 | 57.65 | 0.35 | 0.642 | 0.588 | 1.513 | 1.578 | 1.592 | 23.972
2018-11-12 | 21:52 | 66.587 | 66.721 | 67.126 | 66.766 | 66.182 | 66.138 | 66.676 | 67.17 | 67.395 | 414 | 429 | 330 | 16325.481 | 15651.247 | 14179.146 | -32768 | 56.931 | 57.515 | 0.364 | 0.632 | 0.55 | 1.513 | 1.579 | 1.593 | 23.974
2018-11-12 | 21:53 | 66.587 | 66.721 | 67.126 | 66.766 | 66.182 | 66.138 | 66.676 | 67.17 | 67.395 | 414 | 429 | 330 | 16325.481 | 15651.247 | 14179.146 | -32768 | 56.931 | 57.515 | 0.382 | 0.664 | 0.526 | 1.512 | 1.578 | 1.592 | 23.974
2018-11-12 | 21:53 | 66.991 | 66.946 | 67.126 | 66.991 | 66.362 | 66.138 | 66.676 | 67.17 | 67.395 | 413 | 402 | 324 | 16286.564 | 14687.123 | 13929.862 | -32768 | 57.156 | 57.919 | 0.352 | 0.642 | 0.56 | 1.511 | 1.578 | 1.59 | 23.974
2018-11-12 | 21:53 | 67.26 | 67.26 | 67.395 | 67.305 | 66.497 | 66.497 | 66.811 | 67.44 | 67.709 | 388 | 387 | 364 | 15313.632 | 14151.498 | 15591.755 | -32768 | 56.931 | 58.368 | 0.35 | 0.654 | 0.558 | 1.511 | 1.577 | 1.59 | 23.974
2018-11-12 | 21:53 | 67.26 | 67.26 | 67.395 | 67.305 | 66.497 | 66.497 | 66.811 | 67.44 | 67.709 | 388 | 387 | 364 | 15313.632 | 14151.498 | 15591.755 | -32768 | 56.931 | 58.368 | 0.35 | 0.654 | 0.558 | 1.512 | 1.579 | 1.59 | 23.974
2018-11-12 | 21:53 | 67.35 | 67.53 | 67.664 | 67.17 | 66.632 | 66.542 | 66.766 | 67.575 | 67.575 | 438 | 443 | 332 | 17259.496 | 16151.163 | 14262.241 | -32768 | 57.336 | 58.593 | 0.376 | 0.654 | 0.564 | 1.51 | 1.578 | 1.589 | 23.974
2018-11-12 | 21:53 | 67.35 | 67.53 | 67.664 | 67.17 | 66.632 | 66.542 | 66.766 | 67.575 | 67.575 | 418 | 422 | 332 | 16481.15 | 15401.289 | 14262.241 | -32768 | 57.336 | 58.593 | 0.376 | 0.654 | 0.564 | 1.51 | 1.578 | 1.589 | 23.974
2018-11-12 | 21:53 | 67.485 | 67.53 | 67.799 | 67.575 | 67.036 | 66.811 | 66.901 | 67.709 | 67.934 | 435 | 445 | 316 | 17142.744 | 16222.58 | 13597.484 | -32768 | 57.336 | 58.503 | 0.358 | 0.652 | 0.6 | 1.511 | 1.578 | 1.589 | 23.974
2018-11-12 | 21:53 | 67.485 | 67.53 | 67.799 | 67.575 | 67.036 | 66.811 | 66.901 | 67.709 | 67.934 | 435 | 445 | 316 | 17142.744 | 16222.58 | 13597.484 | -32768 | 57.336 | 58.503 | 0.358 | 0.652 | 0.6 | 1.511 | 1.578 | 1.589 | 23.974
2018-11-12 | 21:53 | 67.53 | 67.799 | 68.069 | 67.44 | 67.26 | 66.991 | 66.946 | 67.844 | 67.844 | 376 | 405 | 334 | 14846.624 | 14794.248 | 14345.336 | -32768 | 57.201 | 58.548 | 0.36 | 0.648 | 0.602 | 1.51 | 1.577 | 1.588 | 23.974
2018-11-12 | 21:53 | 67.53 | 67.799 | 68.069 | 67.44 | 67.26 | 66.991 | 66.946 | 67.844 | 68.114 | 376 | 405 | 334 | 14846.624 | 14794.248 | 14345.336 | -32768 | 57.201 | 58.548 | 0.36 | 0.638 | 0.604 | 1.51 | 1.578 | 1.588 | 23.974
2018-11-12 | 21:53 | 67.889 | 67.934 | 68.069 | 68.158 | 67.17 | 67.215 | 67.305 | 67.844 | 68.248 | 393 | 405 | 314 | 15508.218 | 14794.248 | 13514.39 | -32768 | 57.111 | 59.177 | 0.36 | 0.672 | 0.556 | 1.511 | 1.577 | 1.588 | 23.974
2018-11-12 | 21:53 | 67.889 | 67.934 | 68.069 | 68.158 | 67.17 | 67.215 | 67.305 | 67.844 | 68.158 | 393 | 405 | 314 | 15508.218 | 14794.248 | 13514.39 | -32768 | 57.111 | 59.177 | 0.36 | 0.672 | 0.556 | 1.51 | 1.578 | 1.588 | 23.974
2018-11-12 | 21:54 | 68.024 | 68.248 | 68.338 | 68.293 | 67.53 | 67.485 | 67.036 | 67.979 | 68.293 | 403 | 387 | 353 | 15897.392 | 14151.498 | 15134.734 | -32768 | 57.111 | 58.818 | 0.344 | 0.618 | 0.576 | 1.51 | 1.578 | 1.588 | 23.974
2018-11-12 | 21:54 | 68.024 | 68.248 | 68.338 | 68.293 | 67.53 | 67.575 | 67.036 | 68.114 | 68.428 | 394 | 394 | 311 | 15547.136 | 14401.457 | 13389.748 | -32768 | 57.111 | 58.818 | 0.384 | 0.626 | 0.544 | 1.51 | 1.578 | 1.588 | 23.974
2018-11-12 | 21:54 | 68.203 | 68.338 | 68.473 | 68.383 | 67.53 | 67.709 | 67.485 | 67.979 | 68.697 | 362 | 364 | 339 | 14301.782 | 13330.207 | 14553.072 | -32768 | 56.797 | 58.818 | 0.386 | 0.67 | 0.56 | 1.51 | 1.578 | 1.588 | 23.974
2018-11-12 | 21:54 | 68.203 | 68.338 | 68.608 | 68.383 | 67.664 | 67.62 | 67.485 | 68.114 | 68.563 | 395 | 403 | 332 | 15586.053 | 14722.831 | 14262.241 | -32768 | 56.797 | 58.818 | 0.392 | 0.614 | 0.61 | 1.512 | 1.577 | 1.587 | 23.974
2018-11-12 | 21:54 | 68.473 | 68.338 | 68.877 | 68.563 | 67.709 | 67.709 | 67.62 | 68.383 | 68.832 | 415 | 375 | 337 | 16364.398 | 13722.999 | 14469.978 | -32768 | 56.842 | 59.177 | 0.366 | 0.654 | 0.58 | 1.51 | 1.578 | 1.587 | 23.974
2018-11-12 | 21:54 | 68.338 | 68.338 | 68.877 | 68.563 | 67.709 | 67.709 | 67.62 | 68.383 | 68.967 | 415 | 375 | 337 | 16364.398 | 13722.999 | 14469.978 | -32768 | 56.842 | 59.177 | 0.4 | 0.606 | 0.536 | 1.51 | 1.578 | 1.587 | 23.974
2018-11-12 | 21:54 | 68.697 | 68.742 | 68.877 | 68.787 | 68.114 | 68.069 | 67.575 | 68.518 | 68.967 | 415 | 416 | 324 | 16364.398 | 15187.039 | 13929.862 | -32768 | 57.336 | 58.952 | 0.402 | 0.596 | 0.588 | 1.511 | 1.578 | 1.587 | 23.974
2018-11-12 | 21:54 | 68.697 | 68.742 | 68.877 | 68.787 | 68.114 | 68.069 | 67.575 | 68.518 | 68.967 | 415 | 416 | 324 | 16364.398 | 15187.039 | 13929.862 | -32768 | 57.47 | 58.952 | 0.402 | 0.596 | 0.588 | 1.512 | 1.577 | 1.587 | 23.974
2018-11-12 | 21:54 | 68.877 | 68.877 | 69.281 | 69.102 | 68.338 | 68.248 | 67.754 | 68.652 | 68.967 | 394 | 383 | 338 | 15547.136 | 14008.665 | 14511.525 | -32768 | 57.38 | 58.907 | 0.402 | 0.65 | 0.568 | 1.511 | 1.577 | 1.586 | 23.974
2018-11-12 | 21:54 | 68.877 | 68.877 | 69.281 | 69.102 | 68.338 | 68.248 | 67.754 | 68.652 | 68.967 | 394 | 383 | 338 | 15547.136 | 14008.665 | 14511.525 | -32768 | 57.111 | 58.907 | 0.386 | 0.656 | 0.566 | 1.512 | 1.578 | 1.586 | 23.974
2018-11-12 | 21:54 | 68.877 | 68.967 | 69.281 | 68.967 | 68.563 | 68.563 | 67.889 | 68.787 | 69.506 | 454 | 473 | 330 | 17882.174 | 17222.412 | 14179.146 | -32768 | 56.976 | 59.222 | 0.354 | 0.632 | 0.608 | 1.512 | 1.578 | 1.587 | 23.974
2018-11-12 | 21:54 | 68.877 | 69.236 | 69.551 | 68.967 | 68.563 | 68.563 | 67.889 | 68.787 | 69.506 | 454 | 473 | 330 | 17882.174 | 17222.412 | 14179.146 | -32768 | 56.976 | 59.222 | 0.358 | 0.672 | 0.572 | 1.512 | 1.578 | 1.587 | 23.974
2018-11-12 | 21:54 | 69.326 | 69.416 | 69.685 | 69.506 | 68.697 | 68.652 | 68.203 | 68.922 | 69.506 | 425 | 419 | 320 | 16753.572 | 15294.164 | 13763.674 | -32768 | 56.572 | 59.491 | 0.402 | 0.668 | 0.604 | 1.512 | 1.578 | 1.586 | 23.974
2018-11-12 | 21:54 | 69.461 | 69.416 | 69.685 | 69.506 | 68.697 | 68.652 | 68.203 | 68.922 | 69.506 | 425 | 419 | 320 | 16753.572 | 15294.164 | 13763.674 | -32768 | 56.572 | 59.491 | 0.4 | 0.678 | 0.56 | 1.512 | 1.578 | 1.587 | 23.974
2018-11-12 | 21:55 | 69.146 | 69.551 | 69.82 | 69.371 | 68.787 | 68.922 | 67.889 | 68.922 | 69.775 | 426 | 405 | 317 | 16792.488 | 14794.248 | 13639.031 | -32768 | 56.437 | 59.895 | 0.372 | 0.67 | 0.592 | 1.513 | 1.579 | 1.588 | 23.974
2018-11-12 | 21:55 | 69.146 | 69.551 | 69.82 | 69.775 | 68.787 | 68.922 | 67.889 | 68.922 | 69.775 | 426 | 405 | 317 | 16792.488 | 14794.248 | 13639.031 | -32768 | 56.437 | 59.895 | 0.374 | 0.688 | 0.568 | 1.513 | 1.579 | 1.587 | 23.974
2018-11-12 | 21:55 | 69.685 | 69.82 | 69.955 | 69.82 | 69.012 | 69.191 | 68.158 | 69.057 | 69.91 | 399 | 411 | 320 | 15741.722 | 15008.498 | 13763.674 | -32768 | 57.425 | 60.075 | 0.342 | 0.68 | 0.56 | 1.513 | 1.579 | 1.588 | 23.974
2018-11-12 | 21:55 | 69.685 | 69.82 | 69.955 | 69.955 | 69.012 | 69.191 | 68.428 | 69.057 | 69.91 | 399 | 411 | 320 | 15741.722 | 15008.498 | 13763.674 | -32768 | 57.425 | 60.075 | 0.378 | 0.658 | 0.56 | 1.514 | 1.579 | 1.588 | 23.974
2018-11-12 | 21:55 | 70 | 70.09 | 70.314 | 70.134 | 69.461 | 69.191 | 68.203 | 69.416 | 70.179 | 393 | 398 | 324 | 15508.218 | 14544.29 | 13929.862 | -32768 | 57.201 | 60.883 | 0.382 | 0.676 | 0.598 | 1.514 | 1.579 | 1.587 | 23.974
2018-11-12 | 21:55 | 70 | 70.09 | 70.314 | 70.134 | 69.461 | 69.326 | 68.563 | 69.416 | 70.179 | 419 | 433 | 377 | 16520.068 | 15794.08 | 16131.869 | -32768 | 57.201 | 60.883 | 0.376 | 0.666 | 0.552 | 1.514 | 1.579 | 1.588 | 23.974
2018-11-12 | 21:55 | 70.09 | 70.09 | 70.314 | 70.314 | 69.551 | 69.416 | 68.697 | 69.551 | 70.179 | 402 | 390 | 327 | 15858.474 | 14258.623 | 14054.505 | -32768 | 56.976 | 61.018 | 0.374 | 0.654 | 0.584 | 1.515 | 1.579 | 1.587 | 23.974
2018-11-12 | 21:55 | 70.09 | 70.179 | 70.314 | 70.314 | 69.551 | 69.416 | 68.563 | 69.416 | 70.179 | 439 | 454 | 323 | 15858.474 | 14258.623 | 14054.505 | -32768 | 56.976 | 61.153 | 0.394 | 0.658 | 0.598 | 1.515 | 1.579 | 1.588 | 23.974
2018-11-12 | 21:55 | 70.314 | 70.179 | 70.718 | 70.628 | 69.506 | 69.551 | 68.518 | 69.685 | 70.314 | 400 | 396 | 330 | 15780.64 | 14472.873 | 14179.146 | -32768 | 57.695 | 61.781 | 0.406 | 0.654 | 0.562 | 1.516 | 1.579 | 1.588 | 23.974
2018-11-12 | 21:55 | 70.314 | 70.314 | 70.718 | 70.494 | 69.506 | 69.551 | 68.652 | 69.685 | 70.314 | 431 | 425 | 343 | 16987.076 | 15508.414 | 14719.262 | -32768 | 57.695 | 61.916 | 0.378 | 0.726 | 0.564 | 1.516 | 1.58 | 1.588 | 23.974
2018-11-12 | 21:55 | 70.449 | 70.494 | 70.853 | 70.673 | 69.955 | 70 | 68.787 | 69.955 | 70.449 | 397 | 403 | 343 | 15663.888 | 14722.831 | 14719.262 | -32768 | 58.818 | 62.769 | 0.412 | 0.63 | 0.536 | 1.517 | 1.581 | 1.59 | 23.974
2018-11-12 | 21:55 | 70.449 | 70.494 | 70.853 | 70.673 | 69.955 | 70 | 68.787 | 69.955 | 70.449 | 397 | 403 | 343 | 15663.888 | 14722.831 | 14719.262 | -32768 | 58.818 | 62.769 | 0.358 | 0.594 | 0.596 | 1.517 | 1.581 | 1.589 | 23.974
2018-11-12 | 21:55 | 70.763 | 70.718 | 70.988 | 70.898 | 70.179 | 70.134 | 68.967 | 70.09 | 70.853 | 408 | 404 | 341 | 16091.978 | 14758.54 | 14636.167 | -32768 | 58.638 | 61.961 | 0.374 | 0.646 | 0.592 | 1.518 | 1.581 | 1.59 | 23.974
2018-11-12 | 21:56 | 70.628 | 70.853 | 70.988 | 70.808 | 70.359 | 70.404 | 69.102 | 70.09 | 70.718 | 430 | 453 | 309 | 16948.158 | 16508.246 | 13306.653 | -32768 | 58.952 | 62.5 | 0.386 | 0.664 | 0.584 | 1.52 | 1.583 | 1.592 | 23.974
2018-11-12 | 21:56 | 70.628 | 70.853 | 71.257 | 70.808 | 70.314 | 70.269 | 69.102 | 70.09 | 70.988 | 417 | 416 | 337 | 16442.234 | 15187.039 | 14469.978 | -32768 | 58.952 | 62.904 | 0.382 | 0.714 | 0.568 | 1.519 | 1.582 | 1.591 | 23.974
2018-11-12 | 21:56 | 70.988 | 70.988 | 71.257 | 71.167 | 70.449 | 70.404 | 69.191 | 70.359 | 71.122 | 421 | 394 | 347 | 16597.902 | 14401.457 | 14885.45 | -32768 | 59.087 | 62.635 | 0.382 | 0.628 | 0.572 | 1.522 | 1.583 | 1.592 | 23.974
2018-11-12 | 21:56 | 71.122 | 70.988 | 71.257 | 71.167 | 70.449 | 70.404 | 69.191 | 70.359 | 71.122 | 421 | 394 | 347 | 16597.902 | 14401.457 | 14885.45 | -32768 | 59.042 | 62.635 | 0.38 | 0.676 | 0.582 | 1.521 | 1.582 | 1.591 | 23.974
2018-11-12 | 21:56 | 70.988 | 71.122 | 71.661 | 71.077 | 70.494 | 70.628 | 69.281 | 70.494 | 71.257 | 410 | 390 | 341 | 16169.812 | 14258.623 | 14636.167 | -32768 | 60.569 | 62.051 | 0.382 | 0.67 | 0.586 | 1.521 | 1.583 | 1.592 | 23.972
2018-11-12 | 21:56 | 70.988 | 71.257 | 71.661 | 71.077 | 70.494 | 70.628 | 69.281 | 70.494 | 71.257 | 431 | 412 | 339 | 16169.812 | 14258.623 | 14636.167 | -32768 | 60.569 | 62.051 | 0.382 | 0.67 | 0.586 | 1.521 | 1.583 | 1.592 | 23.972
2018-11-12 | 21:56 | 71.392 | 71.257 | 71.661 | 71.616 | 70.763 | 70.628 | 69.461 | 70.628 | 71.437 | 422 | 415 | 349 | 16636.82 | 15151.331 | 14968.545 | -32768 | 60.299 | 61.377 | 0.35 | 0.622 | 0.572 | 1.523 | 1.584 | 1.593 | 23.974
2018-11-12 | 21:56 | 71.392 | 71.257 | 71.796 | 71.616 | 70.583 | 70.628 | 69.461 | 70.628 | 71.571 | 396 | 390 | 351 | 16636.82 | 15151.331 | 14968.545 | -32768 | 60.299 | 61.377 | 0.35 | 0.622 | 0.572 | 1.523 | 1.584 | 1.593 | 23.974
2018-11-12 | 21:56 | 71.571 | 71.661 | 71.931 | 71.841 | 70.988 | 70.853 | 69.371 | 70.628 | 71.437 | 415 | 412 | 319 | 16364.398 | 15044.206 | 13722.126 | -32768 | 59.177 | 61.243 | 0.404 | 0.624 | 0.566 | 1.524 | 1.585 | 1.595 | 23.974
2018-11-12 | 21:56 | 71.571 | 71.661 | 71.796 | 71.841 | 71.122 | 71.033 | 69.371 | 70.763 | 71.706 | 415 | 438 | 332 | 16364.398 | 15044.206 | 13722.126 | -32768 | 59.177 | 61.243 | 0.384 | 0.696 | 0.566 | 1.525 | 1.585 | 1.595 | 23.974
2018-11-12 | 21:56 | 71.661 | 71.796 | 72.155 | 72.065 | 71.033 | 71.167 | 69.865 | 70.583 | 71.841 | 380 | 380 | 359 | 15002.293 | 13901.54 | 15384.019 | -32768 | 58.728 | 60.928 | 0.372 | 0.672 | 0.608 | 1.525 | 1.585 | 1.595 | 23.974
2018-11-12 | 21:56 | 71.931 | 71.796 | 72.29 | 72.11 | 71.392 | 71.437 | 69.955 | 70.988 | 71.976 | 469 | 488 | 358 | 18465.934 | 17758.035 | 15342.471 | -32768 | 58.234 | 61.108 | 0.362 | 0.67 | 0.56 | 1.527 | 1.587 | 1.596 | 23.974
2018-11-12 | 21:56 | 71.931 | 71.796 | 72.29 | 72.11 | 71.392 | 71.437 | 69.955 | 70.988 | 71.976 | 469 | 488 | 358 | 18465.934 | 17758.035 | 15342.471 | -32768 | 58.234 | 61.108 | 0.394 | 0.6 | 0.618 | 1.527 | 1.587 | 1.596 | 23.974
2018-11-12 | 21:57 | 72.335 | 72.2 | 72.425 | 72.47 | 71.571 | 71.482 | 69.955 | 70.988 | 72.11 | 397 | 415 | 340 | 15663.888 | 15151.331 | 14594.619 | -32768 | 58.189 | 61.287 | 0.374 | 0.686 | 0.57 | 1.528 | 1.587 | 1.597 | 23.974
2018-11-12 | 21:57 | 72.335 | 72.2 | 72.425 | 72.47 | 71.571 | 71.482 | 69.955 | 70.988 | 72.11 | 384 | 379 | 350 | 15157.963 | 13865.832 | 15010.093 | -32768 | 58.189 | 61.287 | 0.368 | 0.704 | 0.596 | 1.528 | 1.587 | 1.598 | 23.974
2018-11-12 | 21:57 | 72.47 | 72.335 | 72.694 | 72.604 | 71.841 | 71.841 | 70.09 | 71.257 | 72.38 | 431 | 425 | 359 | 16987.076 | 15508.414 | 15384.019 | -32768 | 57.785 | 61.153 | 0.402 | 0.726 | 0.556 | 1.53 | 1.589 | 1.599 | 23.976
2018-11-12 | 21:57 | 72.29 | 72.604 | 72.694 | 72.784 | 71.931 | 71.886 | 70.045 | 71.257 | 72.515 | 435 | 436 | 323 | 17142.744 | 15901.205 | 13888.315 | -32768 | 57.156 | 61.018 | 0.38 | 0.652 | 0.556 | 1.531 | 1.589 | 1.599 | 23.974
2018-11-12 | 21:57 | 72.29 | 72.604 | 72.829 | 72.784 | 71.931 | 71.886 | 70.179 | 71.527 | 72.515 | 443 | 439 | 337 | 17454.084 | 16008.33 | 14469.978 | -32768 | 57.156 | 61.018 | 0.36 | 0.638 | 0.572 | 1.531 | 1.589 | 1.601 | 23.974
2018-11-12 | 21:57 | 72.739 | 72.739 | 73.098 | 72.874 | 72.065 | 71.976 | 70.359 | 71.527 | 72.649 | 419 | 422 | 342 | 16520.068 | 15401.289 | 14677.714 | -32768 | 57.246 | 61.018 | 0.362 | 0.66 | 0.578 | 1.534 | 1.59 | 1.602 | 23.974
2018-11-12 | 21:57 | 72.739 | 72.739 | 73.098 | 72.874 | 72.065 | 72.11 | 70.359 | 71.661 | 72.649 | 443 | 429 | 326 | 17454.084 | 15651.247 | 14012.957 | -32768 | 57.246 | 61.287 | 0.4 | 0.606 | 0.592 | 1.534 | 1.59 | 1.602 | 23.972
2018-11-12 | 21:57 | 72.739 | 72.739 | 73.098 | 72.739 | 72.335 | 72.335 | 70.359 | 71.796 | 72.559 | 381 | 367 | 322 | 15041.211 | 13437.332 | 13846.769 | -32768 | 57.919 | 60.883 | 0.374 | 0.68 | 0.616 | 1.535 | 1.591 | 1.604 | 23.974
2018-11-12 | 21:57 | 72.739 | 73.009 | 73.233 | 72.739 | 72.335 | 72.2 | 70.224 | 71.661 | 72.964 | 416 | 425 | 319 | 16403.316 | 15508.414 | 13722.126 | -32768 | 57.919 | 61.422 | 0.39 | 0.618 | 0.562 | 1.536 | 1.591 | 1.603 | 23.974
2018-11-12 | 21:57 | 73.233 | 73.143 | 73.368 | 73.368 | 72.335 | 72.38 | 70.718 | 71.931 | 72.964 | 387 | 372 | 334 | 15274.714 | 13615.874 | 14345.336 | -32768 | 58.683 | 61.826 | 0.364 | 0.614 | 0.6 | 1.538 | 1.593 | 1.605 | 23.974
2018-11-12 | 21:57 | 73.233 | 73.143 | 73.233 | 73.368 | 72.335 | 72.38 | 70.718 | 72.065 | 72.829 | 387 | 372 | 334 | 15274.714 | 13615.874 | 14345.336 | -32768 | 58.683 | 61.826 | 0.356 | 0.638 | 0.574 | 1.538 | 1.592 | 1.605 | 23.974
2018-11-12 | 21:58 | 73.323 | 73.413 | 73.637 | 73.547 | 72.47 | 72.604 | 70.539 | 72.2 | 73.233 | 427 | 425 | 336 | 16831.406 | 15508.414 | 14428.431 | -32768 | 58.862 | 60.973 | 0.384 | 0.682 | 0.572 | 1.539 | 1.594 | 1.607 | 23.974
2018-11-12 | 21:58 | 73.458 | 73.278 | 73.772 | 73.503 | 73.053 | 72.829 | 70.808 | 72.2 | 73.278 | 408 | 401 | 347 | 16091.978 | 14651.415 | 14885.45 | -32768 | 58.683 | 60.434 | 0.354 | 0.654 | 0.58 | 1.541 | 1.594 | 1.607 | 23.974
2018-11-12 | 21:58 | 73.458 | 73.278 | 73.772 | 73.503 | 73.053 | 72.829 | 70.808 | 72.2 | 73.278 | 408 | 401 | 347 | 16091.978 | 14651.415 | 14885.45 | -32768 | 58.683 | 60.434 | 0.394 | 0.594 | 0.612 | 1.54 | 1.595 | 1.607 | 23.974
2018-11-12 | 21:58 | 73.503 | 73.547 | 73.907 | 73.413 | 72.919 | 72.964 | 70.718 | 72.2 | 73.413 | 431 | 440 | 322 | 16987.076 | 16044.038 | 13846.769 | -32768 | 58.862 | 60.614 | 0.39 | 0.684 | 0.57 | 1.542 | 1.597 | 1.61 | 23.972
2018-11-12 | 21:58 | 73.772 | 73.547 | 73.907 | 73.817 | 72.919 | 72.964 | 70.718 | 72.2 | 73.413 | 431 | 440 | 322 | 16987.076 | 16044.038 | 13846.769 | -32768 | 58.862 | 60.614 | 0.368 | 0.634 | 0.626 | 1.543 | 1.596 | 1.608 | 23.974
2018-11-12 | 21:58 | 73.862 | 73.682 | 74.041 | 73.817 | 73.053 | 73.188 | 71.077 | 72.47 | 73.458 | 434 | 435 | 326 | 17103.828 | 15865.497 | 14012.957 | -32768 | 59.267 | 60.479 | 0.404 | 0.672 | 0.59 | 1.544 | 1.597 | 1.611 | 23.974
2018-11-12 | 21:58 | 73.862 | 73.682 | 74.176 | 73.817 | 73.053 | 73.188 | 71.077 | 72.604 | 73.637 | 404 | 392 | 338 | 17103.828 | 15865.497 | 14012.957 | -32768 | 59.267 | 60.479 | 0.408 | 0.678 | 0.58 | 1.545 | 1.596 | 1.61 | 23.974
2018-11-12 | 21:58 | 74.041 | 74.086 | 74.311 | 74.041 | 73.278 | 73.278 | 71.122 | 72.739 | 73.503 | 419 | 432 | 348 | 16520.068 | 15758.372 | 14926.998 | -32768 | 59.087 | 60.434 | 0.358 | 0.656 | 0.584 | 1.546 | 1.598 | 1.611 | 23.974
2018-11-12 | 21:58 | 74.041 | 74.086 | 74.311 | 74.176 | 73.278 | 73.278 | 71.122 | 72.739 | 73.503 | 402 | 430 | 331 | 15858.474 | 15686.955 | 14220.694 | -32768 | 59.087 | 60.434 | 0.38 | 0.676 | 0.602 | 1.547 | 1.598 | 1.611 | 23.974
2018-11-12 | 21:58 | 74.266 | 74.356 | 74.311 | 74.356 | 73.727 | 73.323 | 71.482 | 72.739 | 73.952 | 417 | 427 | 334 | 16442.234 | 15579.83 | 14345.336 | -32768 | 58.458 | 60.659 | 0.392 | 0.63 | 0.596 | 1.548 | 1.6 | 1.614 | 23.974
2018-11-12 | 21:58 | 74.311 | 74.491 | 74.715 | 74.356 | 73.817 | 73.592 | 71.257 | 73.009 | 74.086 | 414 | 411 | 324 | 16325.481 | 15008.498 | 13929.862 | -32768 | 58.189 | 60.075 | 0.386 | 0.662 | 0.572 | 1.55 | 1.601 | 1.616 | 23.974
2018-11-12 | 21:58 | 74.311 | 74.491 | 74.715 | 74.356 | 73.547 | 73.637 | 71.257 | 73.009 | 74.131 | 438 | 428 | 328 | 17259.496 | 15615.539 | 14096.052 | -32768 | 58.189 | 60.075 | 0.402 | 0.616 | 0.56 | 1.55 | 1.601 | 1.616 | 23.974
2018-11-12 | 21:58 | 74.446 | 74.625 | 74.85 | 74.625 | 73.682 | 73.907 | 71.751 | 73.143 | 74.266 | 450 | 459 | 310 | 17726.504 | 16722.496 | 13348.2 | -32768 | 57.785 | 60.569 | 0.404 | 0.636 | 0.606 | 1.552 | 1.602 | 1.617 | 23.974
2018-11-12 | 21:58 | 74.446 | 74.625 | 74.715 | 74.625 | 73.952 | 73.907 | 71.751 | 73.143 | 74.266 | 450 | 459 | 310 | 17726.504 | 16722.496 | 13348.2 | -32768 | 57.785 | 60.569 | 0.396 | 0.614 | 0.576 | 1.552 | 1.602 | 1.617 | 23.974
2018-11-12 | 21:59 | 74.58 | 74.625 | 74.85 | 74.85 | 74.086 | 74.131 | 71.931 | 73.278 | 74.446 | 411 | 395 | 350 | 16208.729 | 14437.165 | 15010.093 | -32768 | 58.548 | 60.749 | 0.394 | 0.664 | 0.604 | 1.554 | 1.605 | 1.62 | 23.974
2018-11-12 | 21:59 | 74.58 | 74.625 | 74.85 | 74.85 | 74.086 | 74.131 | 71.931 | 73.278 | 74.446 | 411 | 395 | 350 | 16208.729 | 14437.165 | 15010.093 | -32768 | 58.548 | 60.749 | 0.4 | 0.706 | 0.572 | 1.553 | 1.604 | 1.619 | 23.974
2018-11-12 | 21:59 | 74.76 | 74.85 | 74.985 | 75.164 | 74.221 | 74.221 | 71.976 | 73.547 | 74.58 | 420 | 411 | 296 | 16558.986 | 15008.498 | 12766.538 | -32768 | 58.458 | 60.569 | 0.382 | 0.63 | 0.562 | 1.555 | 1.605 | 1.621 | 23.974
2018-11-12 | 21:59 | 75.119 | 75.164 | 75.254 | 75.389 | 74.401 | 74.266 | 71.931 | 73.682 | 74.58 | 441 | 474 | 371 | 17376.248 | 17258.119 | 15882.586 | -32768 | 58.548 | 60.614 | 0.372 | 0.69 | 0.592 | 1.557 | 1.607 | 1.622 | 23.974
2018-11-12 | 21:59 | 75.119 | 75.164 | 75.254 | 75.389 | 74.401 | 74.266 | 72.065 | 73.682 | 74.58 | 424 | 439 | 336 | 16714.654 | 16008.33 | 14428.431 | -32768 | 58.548 | 60.749 | 0.392 | 0.634 | 0.598 | 1.557 | 1.606 | 1.623 | 23.974
2018-11-12 | 21:59 | 74.985 | 75.164 | 75.656 | 75.344 | 74.625 | 74.625 | 72.065 | 73.817 | 74.985 | 382 | 393 | 330 | 15080.128 | 14365.748 | 14179.146 | -32768 | 58.234 | 61.108 | 0.384 | 0.648 | 0.602 | 1.56 | 1.608 | 1.625 | 23.974
2018-11-12 | 21:59 | 75.389 | 75.434 | 75.788 | 75.568 | 74.76 | 74.85 | 72.335 | 73.817 | 74.985 | 404 | 417 | 336 | 15936.309 | 15222.747 | 14428.431 | -32768 | 58.189 | 61.332 | 0.388 | 0.67 | 0.576 | 1.562 | 1.61 | 1.627 | 23.974
2018-11-12 | 21:59 | 75.389 | 75.434 | 75.788 | 75.568 | 74.76 | 74.85 | 72.335 | 73.817 | 74.985 | 404 | 417 | 336 | 15936.309 | 15222.747 | 14428.431 | -32768 | 58.189 | 61.332 | 0.388 | 0.67 | 0.576 | 1.562 | 1.61 | 1.627 | 23.974
2018-11-12 | 21:59 | 75.254 | 75.524 | 75.788 | 75.7 | 74.895 | 75.074 | 72.604 | 74.086 | 75.389 | 372 | 386 | 362 | 14690.955 | 14115.79 | 15508.66 | -32768 | 58.054 | 60.793 | 0.368 | 0.696 | 0.606 | 1.564 | 1.611 | 1.628 | 23.974
2018-11-12 | 21:59 | 75.832 | 75.832 | 76.053 | 75.965 | 75.074 | 75.209 | 72.649 | 74.086 | 75.389 | 432 | 447 | 325 | 17025.992 | 16293.996 | 13971.41 | -32768 | 57.919 | 60.704 | 0.392 | 0.654 | 0.572 | 1.566 | 1.614 | 1.632 | 23.974
2018-11-12 | 21:59 | 75.832 | 75.832 | 76.053 | 75.965 | 75.074 | 75.209 | 72.649 | 74.086 | 75.389 | 432 | 447 | 325 | 17025.992 | 16293.996 | 13971.41 | -32768 | 57.919 | 60.973 | 0.376 | 0.714 | 0.602 | 1.566 | 1.613 | 1.631 | 23.974
2018-11-12 | 22:00 | 75.7 | 76.053 | 76.317 | 75.832 | 75.479 | 75.029 | 72.559 | 74.356 | 75.656 | 426 | 402 | 332 | 16792.488 | 14687.123 | 14262.241 | -32768 | 57.65 | 61.153 | 0.37 | 0.682 | 0.598 | 1.569 | 1.616 | 1.632 | 23.974
2018-11-12 | 22:00 | 76.229 | 76.053 | 76.273 | 76.317 | 75.434 | 75.479 | 73.053 | 74.446 | 75.788 | 411 | 426 | 327 | 16208.729 | 15544.122 | 14054.505 | -32768 | 58.324 | 61.287 | 0.402 | 0.68 | 0.594 | 1.57 | 1.616 | 1.635 | 23.974
2018-11-12 | 22:00 | 76.229 | 75.92 | 76.405 | 76.317 | 75.612 | 75.479 | 73.053 | 74.446 | 75.788 | 437 | 433 | 333 | 17220.58 | 15794.08 | 14303.788 | -32768 | 58.144 | 61.287 | 0.372 | 0.65 | 0.588 | 1.571 | 1.616 | 1.636 | 23.974
2018-11-12 | 22:00 | 76.317 | 76.185 | 76.582 | 76.361 | 75.832 | 75.656 | 72.739 | 74.625 | 75.788 | 413 | 401 | 329 | 16286.564 | 14651.415 | 14137.6 | -32768 | 57.919 | 62.051 | 0.394 | 0.734 | 0.586 | 1.574 | 1.618 | 1.637 | 23.974
2018-11-12 | 22:00 | 76.317 | 76.317 | 76.582 | 76.626 | 75.568 | 75.656 | 72.739 | 74.625 | 75.788 | 357 | 362 | 354 | 14107.195 | 13258.791 | 15176.281 | -32768 | 57.919 | 62.051 | 0.39 | 0.69 | 0.63 | 1.573 | 1.618 | 1.637 | 23.974
2018-11-12 | 22:00 | 76.493 | 76.582 | 76.582 | 76.537 | 75.7 | 75.876 | 73.323 | 74.625 | 76.185 | 429 | 465 | 363 | 16909.24 | 16936.744 | 15550.207 | -32768 | 57.83 | 61.781 | 0.362 | 0.708 | 0.574 | 1.576 | 1.62 | 1.64 | 23.974
2018-11-12 | 22:00 | 76.493 | 76.582 | 76.582 | 76.537 | 75.7 | 75.876 | 73.323 | 74.625 | 76.185 | 429 | 465 | 363 | 16909.24 | 16936.744 | 15550.207 | -32768 | 57.83 | 61.781 | 0.362 | 0.708 | 0.574 | 1.576 | 1.621 | 1.639 | 23.974
2018-11-12 | 22:00 | 76.626 | 76.758 | 76.934 | 76.89 | 75.965 | 76.009 | 73.233 | 74.715 | 76.053 | 451 | 446 | 344 | 17765.422 | 16258.288 | 14760.809 | -32768 | 57.785 | 61.512 | 0.388 | 0.602 | 0.592 | 1.578 | 1.621 | 1.641 | 23.974
2018-11-12 | 22:00 | 76.626 | 76.758 | 76.802 | 76.89 | 75.965 | 75.876 | 73.233 | 74.85 | 76.317 | 351 | 376 | 360 | 13873.691 | 13758.707 | 15425.565 | -32768 | 57.785 | 61.512 | 0.39 | 0.674 | 0.628 | 1.578 | 1.621 | 1.642 | 23.974
2018-11-12 | 22:00 | 77.022 | 76.89 | 77.243 | 76.846 | 76.229 | 76.009 | 73.323 | 75.164 | 76.582 | 385 | 380 | 318 | 15196.88 | 13901.54 | 13680.579 | -32768 | 57.605 | 61.018 | 0.41 | 0.7 | 0.56 | 1.581 | 1.623 | 1.644 | 23.974
2018-11-12 | 22:00 | 77.022 | 76.89 | 77.243 | 76.846 | 76.229 | 76.009 | 73.323 | 75.164 | 76.582 | 385 | 380 | 318 | 15196.88 | 13901.54 | 13680.579 | -32768 | 57.47 | 61.018 | 0.376 | 0.654 | 0.606 | 1.581 | 1.623 | 1.644 | 23.974
2018-11-12 | 22:00 | 77.022 | 77.11 | 77.243 | 77.154 | 76.361 | 76.273 | 73.727 | 75.299 | 76.714 | 379 | 367 | 345 | 14963.376 | 13437.332 | 14802.356 | -32768 | 58.054 | 60.704 | 0.41 | 0.668 | 0.566 | 1.584 | 1.625 | 1.647 | 23.974
2018-11-12 | 22:01 | 77.022 | 77.287 | 77.463 | 77.463 | 76.758 | 76.537 | 73.727 | 75.389 | 76.846 | 399 | 395 | 333 | 15741.722 | 14437.165 | 14303.788 | -32768 | 58.773 | 60.749 | 0.372 | 0.648 | 0.568 | 1.588 | 1.627 | 1.649 | 23.974
2018-11-12 | 22:01 | 77.022 | 77.551 | 77.727 | 77.463 | 76.758 | 76.537 | 73.727 | 75.524 | 76.846 | 401 | 448 | 335 | 15741.722 | 14437.165 | 14303.788 | -32768 | 58.773 | 60.749 | 0.372 | 0.648 | 0.568 | 1.588 | 1.627 | 1.649 | 23.974
2018-11-12 | 22:01 | 77.551 | 77.507 | 77.727 | 77.595 | 76.89 | 76.802 | 73.997 | 75.524 | 76.758 | 434 | 431 | 327 | 17103.828 | 15722.664 | 14054.505 | -32768 | 59.85 | 61.287 | 0.39 | 0.676 | 0.572 | 1.59 | 1.629 | 1.652 | 23.974
2018-11-12 | 22:01 | 77.551 | 77.639 | 77.727 | 77.595 | 76.89 | 76.802 | 73.997 | 75.524 | 77.022 | 434 | 431 | 327 | 17103.828 | 15722.664 | 14054.505 | -32768 | 59.85 | 61.287 | 0.406 | 0.668 | 0.568 | 1.59 | 1.629 | 1.652 | 23.974
2018-11-12 | 22:01 | 77.419 | 77.771 | 77.992 | 77.463 | 77.154 | 77.066 | 73.997 | 75.788 | 77.022 | 387 | 380 | 331 | 15274.714 | 13901.54 | 14220.694 | -32768 | 60.389 | 61.018 | 0.368 | 0.726 | 0.606 | 1.592 | 1.63 | 1.655 | 23.974
2018-11-12 | 22:01 | 77.419 | 77.771 | 77.992 | 77.463 | 77.154 | 77.066 | 73.997 | 75.788 | 77.022 | 387 | 380 | 331 | 15274.714 | 13901.54 | 14220.694 | -32768 | 60.389 | 61.018 | 0.41 | 0.668 | 0.612 | 1.592 | 1.63 | 1.655 | 23.974
2018-11-12 | 22:01 | 77.948 | 77.771 | 78.256 | 77.992 | 77.287 | 77.066 | 74.266 | 75.92 | 77.287 | 408 | 406 | 316 | 16091.978 | 14829.956 | 13597.484 | -32768 | 59.985 | 60.838 | 0.4 | 0.654 | 0.582 | 1.597 | 1.633 | 1.657 | 23.974
2018-11-12 | 22:01 | 77.948 | 78.124 | 78.256 | 78.3 | 77.287 | 77.287 | 74.266 | 76.053 | 77.287 | 407 | 384 | 347 | 16053.061 | 14044.374 | 14885.45 | -32768 | 59.626 | 60.659 | 0.37 | 0.63 | 0.606 | 1.599 | 1.635 | 1.66 | 23.974
2018-11-12 | 22:01 | 78.344 | 78.3 | 78.388 | 78.256 | 77.683 | 77.727 | 74.401 | 76.185 | 77.683 | 433 | 432 | 325 | 17064.91 | 15758.372 | 13971.41 | -32768 | 60.524 | 60.299 | 0.374 | 0.666 | 0.58 | 1.602 | 1.637 | 1.662 | 23.972
2018-11-12 | 22:01 | 78.344 | 78.3 | 78.388 | 78.256 | 77.683 | 77.727 | 74.401 | 76.185 | 77.683 | 433 | 432 | 325 | 17064.91 | 15758.372 | 13971.41 | -32768 | 60.524 | 60.299 | 0.4 | 0.636 | 0.614 | 1.602 | 1.637 | 1.662 | 23.974
2018-11-12 | 22:02 | 78.212 | 78.433 | 78.521 | 78.565 | 77.904 | 77.595 | 74.85 | 76.449 | 77.816 | 429 | 417 | 348 | 16909.24 | 15222.747 | 14926.998 | -32768 | 61.243 | 60.389 | 0.412 | 0.706 | 0.592 | 1.604 | 1.639 | 1.665 | 23.974
2018-11-12 | 22:02 | 78.212 | 78.433 | 78.785 | 78.565 | 77.904 | 77.86 | 74.85 | 76.582 | 77.948 | 412 | 413 | 337 | 16247.646 | 15079.914 | 14469.978 | -32768 | 61.243 | 60.389 | 0.418 | 0.648 | 0.58 | 1.606 | 1.64 | 1.666 | 23.974
2018-11-12 | 22:02 | 78.609 | 78.653 | 78.785 | 78.785 | 77.948 | 77.948 | 74.985 | 76.714 | 77.948 | 422 | 409 | 352 | 16636.82 | 14937.081 | 15093.188 | -32768 | 60.659 | 60.838 | 0.39 | 0.674 | 0.582 | 1.607 | 1.641 | 1.668 | 23.974
2018-11-12 | 22:02 | 78.609 | 78.653 | 78.785 | 78.785 | 77.948 | 77.948 | 74.985 | 76.714 | 77.948 | 422 | 409 | 352 | 16636.82 | 14937.081 | 15093.188 | -32768 | 60.659 | 60.838 | 0.382 | 0.654 | 0.616 | 1.607 | 1.641 | 1.668 | 23.974
2018-11-12 | 22:02 | 78.741 | 78.829 | 79.182 | 78.961 | 78.124 | 77.992 | 75.074 | 76.846 | 78.08 | 398 | 376 | 336 | 15702.805 | 13758.707 | 14428.431 | -32768 | 59.895 | 60.838 | 0.378 | 0.63 | 0.604 | 1.61 | 1.644 | 1.671 | 23.974
2018-11-12 | 22:02 | 78.741 | 79.049 | 79.314 | 79.27 | 78.344 | 78.388 | 75.074 | 76.714 | 78.477 | 389 | 368 | 333 | 15352.549 | 13473.041 | 14303.788 | -32768 | 59.132 | 60.973 | 0.376 | 0.62 | 0.626 | 1.613 | 1.647 | 1.674 | 23.974
2018-11-12 | 22:02 | 78.741 | 79.182 | 79.314 | 79.27 | 78.344 | 78.388 | 75.209 | 76.978 | 78.477 | 386 | 384 | 323 | 15235.797 | 14044.374 | 13888.315 | -32768 | 59.132 | 60.838 | 0.396 | 0.636 | 0.556 | 1.613 | 1.646 | 1.674 | 23.974
2018-11-12 | 22:02 | 79.138 | 79.094 | 79.446 | 79.358 | 78.433 | 78.477 | 75.524 | 77.243 | 78.477 | 416 | 433 | 316 | 16403.316 | 15794.08 | 13597.484 | -32768 | 59.356 | 61.063 | 0.42 | 0.658 | 0.63 | 1.616 | 1.649 | 1.676 | 23.974
2018-11-12 | 22:02 | 79.005 | 79.446 | 79.711 | 79.226 | 78.873 | 78.785 | 75.344 | 77.507 | 78.741 | 442 | 447 | 341 | 17415.166 | 16293.996 | 14636.167 | -32768 | 58.818 | 60.704 | 0.372 | 0.664 | 0.602 | 1.618 | 1.651 | 1.679 | 23.974
2018-11-12 | 22:02 | 79.005 | 79.446 | 79.711 | 79.49 | 78.873 | 78.785 | 75.209 | 77.507 | 78.741 | 442 | 447 | 341 | 17415.166 | 16293.996 | 14636.167 | -32768 | 58.818 | 60.704 | 0.372 | 0.664 | 0.602 | 1.619 | 1.652 | 1.679 | 23.974
2018-11-12 | 22:02 | 79.446 | 79.49 | 79.711 | 79.622 | 78.873 | 78.741 | 75.7 | 77.507 | 78.741 | 414 | 408 | 347 | 16325.481 | 14901.373 | 14885.45 | -32768 | 59.626 | 61.108 | 0.426 | 0.728 | 0.572 | 1.621 | 1.654 | 1.682 | 23.974
2018-11-12 | 22:02 | 79.446 | 79.49 | 79.843 | 79.622 | 78.741 | 79.005 | 75.7 | 77.639 | 78.741 | 375 | 394 | 343 | 14807.707 | 14401.457 | 14719.262 | -32768 | 59.626 | 61.108 | 0.396 | 0.696 | 0.606 | 1.621 | 1.654 | 1.682 | 23.974
2018-11-12 | 22:03 | 79.402 | 79.711 | 79.931 | 79.931 | 78.873 | 78.961 | 75.524 | 77.727 | 78.873 | 426 | 413 | 325 | 16792.488 | 15079.914 | 13971.41 | -32768 | 59.536 | 60.928 | 0.39 | 0.628 | 0.622 | 1.624 | 1.656 | 1.685 | 23.974
2018-11-12 | 22:03 | 79.755 | 80.019 | 79.931 | 79.975 | 79.005 | 79.27 | 76.009 | 77.727 | 79.005 | 405 | 430 | 331 | 15975.226 | 15686.955 | 14220.694 | -32768 | 59.446 | 60.928 | 0.418 | 0.69 | 0.578 | 1.625 | 1.658 | 1.687 | 23.974
2018-11-12 | 22:03 | 79.887 | 79.887 | 79.931 | 79.843 | 79.005 | 79.27 | 75.876 | 77.727 | 79.005 | 378 | 380 | 318 | 14924.459 | 13901.54 | 13680.579 | -32768 | 59.446 | 60.883 | 0.416 | 0.684 | 0.61 | 1.626 | 1.658 | 1.687 | 23.974
2018-11-12 | 22:03 | 79.887 | 80.151 | 80.063 | 80.107 | 79.358 | 79.402 | 75.744 | 77.992 | 79.402 | 401 | 379 | 312 | 15819.557 | 13865.832 | 13431.295 | -32768 | 60.255 | 60.749 | 0.414 | 0.716 | 0.602 | 1.628 | 1.66 | 1.69 | 23.974
2018-11-12 | 22:03 | 79.887 | 80.151 | 80.063 | 80.107 | 79.358 | 79.402 | 76.141 | 77.992 | 79.402 | 401 | 379 | 312 | 15819.557 | 13865.832 | 13431.295 | -32768 | 60.255 | 60.749 | 0.414 | 0.716 | 0.602 | 1.629 | 1.661 | 1.691 | 23.974
2018-11-12 | 22:03 | 79.931 | 80.416 | 80.372 | 80.328 | 79.534 | 79.534 | 76.273 | 78.168 | 79.534 | 400 | 409 | 326 | 15780.64 | 14937.081 | 14012.957 | -32768 | 59.536 | 60.344 | 0.412 | 0.74 | 0.59 | 1.632 | 1.665 | 1.694 | 23.974
2018-11-12 | 22:03 | 79.931 | 80.416 | 80.372 | 80.328 | 79.534 | 79.534 | 76.185 | 78.168 | 79.534 | 400 | 409 | 326 | 15780.64 | 14937.081 | 14012.957 | -32768 | 59.536 | 60.344 | 0.412 | 0.74 | 0.59 | 1.63 | 1.663 | 1.694 | 23.974
2018-11-12 | 22:03 | 80.063 | 80.283 | 80.592 | 80.372 | 79.666 | 79.534 | 76.449 | 78.256 | 79.799 | 407 | 397 | 338 | 16053.061 | 14508.581 | 14511.525 | -32768 | 58.907 | 60.165 | 0.416 | 0.68 | 0.606 | 1.634 | 1.668 | 1.697 | 23.974
2018-11-12 | 22:03 | 80.46 | 80.68 | 80.592 | 80.636 | 79.931 | 79.755 | 76.449 | 78.256 | 79.799 | 408 | 411 | 335 | 16091.978 | 15008.498 | 14386.883 | -32768 | 58.773 | 60.479 | 0.422 | 0.704 | 0.566 | 1.635 | 1.669 | 1.699 | 23.974
2018-11-12 | 22:03 | 80.195 | 80.68 | 80.636 | 80.636 | 79.931 | 79.622 | 76.449 | 78.565 | 79.931 | 385 | 394 | 351 | 16091.978 | 15008.498 | 14386.883 | -32768 | 58.503 | 60.479 | 0.418 | 0.676 | 0.612 | 1.635 | 1.669 | 1.7 | 23.974
2018-11-12 | 22:03 | 80.636 | 80.812 | 81.033 | 80.768 | 80.195 | 80.063 | 76.626 | 78.521 | 79.887 | 395 | 404 | 343 | 15586.053 | 14758.54 | 14719.262 | -32768 | 58.907 | 60.614 | 0.392 | 0.658 | 0.606 | 1.638 | 1.672 | 1.702 | 23.974
2018-11-12 | 22:04 | 80.46 | 80.9 | 80.9 | 81.077 | 80.151 | 80.019 | 76.846 | 78.521 | 80.151 | 434 | 452 | 340 | 17103.828 | 16472.537 | 14594.619 | -32768 | 58.144 | 60.928 | 0.434 | 0.68 | 0.57 | 1.641 | 1.675 | 1.706 | 23.974
2018-11-12 | 22:04 | 80.46 | 80.9 | 80.9 | 81.077 | 80.151 | 80.019 | 76.846 | 78.521 | 80.151 | 434 | 452 | 340 | 17103.828 | 16472.537 | 14594.619 | -32768 | 58.144 | 60.928 | 0.374 | 0.664 | 0.608 | 1.641 | 1.675 | 1.706 | 23.974
2018-11-12 | 22:04 | 80.107 | 81.077 | 80.768 | 81.033 | 80.328 | 80.46 | 77.022 | 78.917 | 80.151 | 389 | 411 | 317 | 15352.549 | 15008.498 | 13639.031 | -32768 | 57.964 | 61.243 | 0.386 | 0.736 | 0.634 | 1.644 | 1.678 | 1.709 | 23.974
2018-11-12 | 22:04 | 79.094 | 80.9 | 79.27 | 80.989 | 79.402 | 80.46 | 77.154 | 78.917 | 80.416 | 394 | 375 | 320 | 15547.136 | 13722.999 | 13763.674 | -32768 | 57.38 | 61.108 | 0.392 | 0.652 | 0.622 | 1.645 | 1.68 | 1.712 | 23.974
2018-11-12 | 22:04 | 79.094 | 80.9 | 79.27 | 80.989 | 79.402 | 80.46 | 77.154 | 78.917 | 80.416 | 394 | 375 | 320 | 15547.136 | 13722.999 | 13763.674 | -32768 | 57.38 | 61.243 | 0.378 | 0.684 | 0.596 | 1.646 | 1.679 | 1.711 | 23.974
2018-11-12 | 22:04 | 78.124 | 80.416 | 78.344 | 80.636 | 78.565 | 80.328 | 77.154 | 78.961 | 80.548 | 429 | 457 | 316 | 16909.24 | 16651.078 | 13597.484 | -32768 | 57.291 | 61.063 | 0.41 | 0.68 | 0.622 | 1.647 | 1.682 | 1.715 | 23.974
2018-11-12 | 22:04 | 78.124 | 80.416 | 78.344 | 80.636 | 78.565 | 80.328 | 77.154 | 78.961 | 80.548 | 429 | 457 | 316 | 16909.24 | 16651.078 | 13597.484 | -32768 | 57.291 | 61.063 | 0.384 | 0.694 | 0.606 | 1.648 | 1.683 | 1.714 | 23.974
2018-11-12 | 22:04 | 76.89 | 79.843 | 77.419 | 80.107 | 77.375 | 79.666 | 76.978 | 78.697 | 80.283 | 377 | 378 | 340 | 14885.541 | 13830.124 | 14594.619 | -32768 | 57.56 | 61.198 | 0.394 | 0.702 | 0.604 | 1.65 | 1.686 | 1.717 | 23.974
2018-11-12 | 22:04 | 76.89 | 79.843 | 77.419 | 80.107 | 77.375 | 79.666 | 76.978 | 78.697 | 80.283 | 377 | 378 | 340 | 14885.541 | 13830.124 | 14594.619 | -32768 | 57.56 | 61.198 | 0.394 | 0.702 | 0.604 | 1.65 | 1.686 | 1.717 | 23.974
2018-11-12 | 22:04 | 76.141 | 79.094 | 76.493 | 79.226 | 76.273 | 79.402 | 77.022 | 78.653 | 80.063 | 408 | 387 | 300 | 16091.978 | 14151.498 | 12932.728 | -32768 | 58.279 | 60.793 | 0.408 | 0.688 | 0.596 | 1.652 | 1.687 | 1.72 | 23.974
2018-11-12 | 22:04 | 76.141 | 79.094 | 76.361 | 79.226 | 76.273 | 79.138 | 77.022 | 78.521 | 80.063 | 457 | 445 | 370 | 16091.978 | 14151.498 | 12932.728 | -32768 | 58.279 | 60.793 | 0.416 | 0.736 | 0.58 | 1.652 | 1.688 | 1.72 | 23.974
2018-11-12 | 22:04 | 75.164 | 78.433 | 75.434 | 78.697 | 75.389 | 78.741 | 76.846 | 78.388 | 79.534 | 410 | 374 | 317 | 16169.812 | 13687.29 | 13639.031 | -32768 | 58.009 | 60.793 | 0.436 | 0.66 | 0.614 | 1.654 | 1.69 | 1.723 | 23.974
2018-11-12 | 22:04 | 75.164 | 78.433 | 75.434 | 78.697 | 75.389 | 78.741 | 76.846 | 78.388 | 79.534 | 410 | 374 | 317 | 16169.812 | 13687.29 | 13639.031 | -32768 | 58.009 | 60.659 | 0.408 | 0.65 | 0.582 | 1.654 | 1.69 | 1.723 | 23.974
2018-11-12 | 22:05 | 74.94 | 77.507 | 75.164 | 77.904 | 74.67 | 77.904 | 76.758 | 77.992 | 78.873 | 389 | 399 | 328 | 15352.549 | 14579.998 | 14096.052 | -32768 | 58.144 | 60.21 | 0.39 | 0.668 | 0.576 | 1.657 | 1.693 | 1.726 | 23.974
2018-11-12 | 22:05 | 74.535 | 76.67 | 74.67 | 76.846 | 74.446 | 77.154 | 76.361 | 77.507 | 78.344 | 383 | 377 | 331 | 15119.045 | 13794.415 | 14220.694 | -32768 | 58.099 | 59.985 | 0.392 | 0.654 | 0.576 | 1.658 | 1.695 | 1.729 | 23.974
2018-11-12 | 22:05 | 74.131 | 76.67 | 74.67 | 76.846 | 74.446 | 77.154 | 76.361 | 77.507 | 78.344 | 383 | 377 | 331 | 15119.045 | 13794.415 | 14220.694 | -32768 | 58.279 | 59.985 | 0.392 | 0.654 | 0.576 | 1.66 | 1.697 | 1.73 | 23.974
2018-11-12 | 22:05 | 74.086 | 76.405 | 74.356 | 76.582 | 73.817 | 76.626 | 76.185 | 77.199 | 77.948 | 400 | 366 | 341 | 15780.64 | 13401.624 | 14636.167 | -32768 | 57.874 | 59.985 | 0.422 | 0.686 | 0.584 | 1.661 | 1.698 | 1.731 | 23.974
2018-11-12 | 22:05 | 74.086 | 76.405 | 74.356 | 76.582 | 73.817 | 76.626 | 76.185 | 77.199 | 77.948 | 400 | 366 | 341 | 15780.64 | 13401.624 | 14636.167 | -32768 | 57.874 | 59.85 | 0.406 | 0.666 | 0.632 | 1.661 | 1.698 | 1.732 | 23.974
2018-11-12 | 22:05 | 73.997 | 75.7 | 74.221 | 76.053 | 73.637 | 76.141 | 75.832 | 76.802 | 77.419 | 405 | 402 | 314 | 15975.226 | 14687.123 | 13514.39 | -32768 | 57.47 | 59.446 | 0.436 | 0.694 | 0.574 | 1.663 | 1.701 | 1.735 | 23.974
2018-11-12 | 22:05 | 73.952 | 75.479 | 74.221 | 75.92 | 73.458 | 75.7 | 75.92 | 76.405 | 77.154 | 379 | 382 | 336 | 14963.376 | 13972.957 | 14428.431 | -32768 | 57.47 | 59.536 | 0.394 | 0.636 | 0.588 | 1.664 | 1.703 | 1.737 | 23.974
2018-11-12 | 22:05 | 73.952 | 75.479 | 74.221 | 75.92 | 73.458 | 75.7 | 75.788 | 76.273 | 77.154 | 391 | 368 | 325 | 14963.376 | 13972.957 | 14428.431 | -32768 | 57.47 | 59.401 | 0.418 | 0.692 | 0.582 | 1.665 | 1.703 | 1.737 | 23.974
2018-11-12 | 22:05 | 73.682 | 75.209 | 74.086 | 75.479 | 73.592 | 75.209 | 75.788 | 76.273 | 76.626 | 391 | 397 | 338 | 15430.384 | 14508.581 | 14511.525 | -32768 | 57.021 | 59.716 | 0.408 | 0.686 | 0.554 | 1.667 | 1.706 | 1.74 | 23.974
2018-11-12 | 22:05 | 73.682 | 75.209 | 74.086 | 75.479 | 73.592 | 75.209 | 75.788 | 76.273 | 76.626 | 391 | 397 | 338 | 15430.384 | 14508.581 | 14511.525 | -32768 | 57.021 | 59.716 | 0.418 | 0.688 | 0.584 | 1.666 | 1.705 | 1.741 | 23.974
2018-11-12 | 22:05 | 73.682 | 74.85 | 73.952 | 75.344 | 73.188 | 74.985 | 75.524 | 75.876 | 76.626 | 387 | 406 | 376 | 16130.895 | 14901.373 | 14428.431 | -32768 | 57.695 | 60.03 | 0.424 | 0.712 | 0.61 | 1.668 | 1.708 | 1.742 | 23.974
2018-11-12 | 22:05 | 73.682 | 74.85 | 73.952 | 75.344 | 73.188 | 74.985 | 75.524 | 75.876 | 76.626 | 387 | 406 | 376 | 15274.714 | 14829.956 | 16090.322 | -32768 | 57.695 | 60.03 | 0.424 | 0.712 | 0.61 | 1.668 | 1.708 | 1.742 | 23.974
2018-11-12 | 22:05 | 73.323 | 74.67 | 73.727 | 74.76 | 72.964 | 74.625 | 75.299 | 75.788 | 76.317 | 366 | 357 | 321 | 14457.451 | 13080.249 | 13805.221 | -32768 | 57.38 | 60.255 | 0.414 | 0.682 | 0.596 | 1.668 | 1.71 | 1.745 | 23.974
2018-11-12 | 22:05 | 73.323 | 74.67 | 73.727 | 74.76 | 72.964 | 74.625 | 75.299 | 75.788 | 76.449 | 366 | 357 | 321 | 14457.451 | 13080.249 | 13805.221 | -32768 | 57.38 | 60.255 | 0.414 | 0.682 | 0.596 | 1.668 | 1.71 | 1.745 | 23.974
2018-11-12 | 22:06 | 73.143 | 74.535 | 73.278 | 74.85 | 72.694 | 74.491 | 75.254 | 75.479 | 76.141 | 397 | 395 | 349 | 15663.888 | 14437.165 | 14968.545 | -32768 | 56.797 | 61.153 | 0.424 | 0.732 | 0.57 | 1.67 | 1.712 | 1.748 | 23.974
2018-11-12 | 22:06 | 72.784 | 74.446 | 73.278 | 74.311 | 72.559 | 74.176 | 75.299 | 75.479 | 76.009 | 425 | 439 | 329 | 16753.572 | 16008.33 | 14137.6 | -32768 | 56.392 | 61.467 | 0.396 | 0.656 | 0.572 | 1.671 | 1.713 | 1.749 | 23.974
2018-11-12 | 22:06 | 72.784 | 74.131 | 72.784 | 74.446 | 72.155 | 74.041 | 75.164 | 75.254 | 75.788 | 403 | 413 | 316 | 15897.392 | 15079.914 | 13597.484 | -32768 | 55.988 | 62.006 | 0.394 | 0.68 | 0.57 | 1.671 | 1.714 | 1.75 | 23.976
2018-11-12 | 22:06 | 72.784 | 74.131 | 72.784 | 74.446 | 72.155 | 74.041 | 75.164 | 75.254 | 75.788 | 403 | 413 | 316 | 15897.392 | 15079.914 | 13597.484 | -32768 | 55.988 | 62.006 | 0.424 | 0.676 | 0.556 | 1.67 | 1.715 | 1.751 | 23.974
2018-11-12 | 22:06 | 72.155 | 73.682 | 72.38 | 74.176 | 71.976 | 73.637 | 74.67 | 74.985 | 75.479 | 396 | 402 | 347 | 16442.234 | 13758.707 | 14386.883 | -32768 | 55.854 | 61.287 | 0.41 | 0.668 | 0.632 | 1.671 | 1.716 | 1.752 | 23.976
2018-11-12 | 22:06 | 72.065 | 73.323 | 72.2 | 73.817 | 71.751 | 73.233 | 74.85 | 74.94 | 75.299 | 435 | 424 | 356 | 17142.744 | 15472.706 | 15259.376 | -32768 | 56.572 | 60.883 | 0.394 | 0.674 | 0.542 | 1.672 | 1.717 | 1.754 | 23.974
2018-11-12 | 22:06 | 71.661 | 73.233 | 71.931 | 73.547 | 71.302 | 73.098 | 74.58 | 74.94 | 75.164 | 407 | 408 | 337 | 16053.061 | 14901.373 | 14469.978 | -32768 | 56.707 | 60.075 | 0.416 | 0.682 | 0.582 | 1.672 | 1.718 | 1.755 | 23.976
2018-11-12 | 22:06 | 71.661 | 73.233 | 71.931 | 73.547 | 71.302 | 73.098 | 74.58 | 74.94 | 75.029 | 407 | 408 | 337 | 16053.061 | 14901.373 | 14469.978 | -32768 | 56.707 | 60.075 | 0.416 | 0.682 | 0.582 | 1.672 | 1.718 | 1.755 | 23.976
2018-11-12 | 22:06 | 71.437 | 72.829 | 71.706 | 73.278 | 70.898 | 72.829 | 74.625 | 74.58 | 74.446 | 375 | 391 | 316 | 14807.707 | 14294.332 | 13597.484 | -32768 | 56.707 | 59.85 | 0.424 | 0.654 | 0.594 | 1.673 | 1.72 | 1.757 | 23.974
2018-11-12 | 22:06 | 71.437 | 72.829 | 71.706 | 73.009 | 70.898 | 72.829 | 74.356 | 74.58 | 74.446 | 375 | 391 | 316 | 14807.707 | 14294.332 | 13597.484 | -32768 | 56.707 | 59.85 | 0.402 | 0.658 | 0.628 | 1.672 | 1.72 | 1.757 | 23.974
2018-11-12 | 22:07 | 70.718 | 72.515 | 71.257 | 73.009 | 70.539 | 72.425 | 74.176 | 74.266 | 74.446 | 419 | 418 | 321 | 16520.068 | 15258.456 | 13805.221 | -32768 | 56.168 | 60.883 | 0.408 | 0.63 | 0.578 | 1.673 | 1.721 | 1.758 | 23.974
2018-11-12 | 22:07 | 70.718 | 72.515 | 71.257 | 73.009 | 70.539 | 72.425 | 74.176 | 74.266 | 74.446 | 419 | 418 | 321 | 16520.068 | 15258.456 | 13805.221 | -32768 | 56.168 | 60.883 | 0.416 | 0.666 | 0.588 | 1.673 | 1.721 | 1.758 | 23.974
2018-11-12 | 22:07 | 70.583 | 72.11 | 70.583 | 72.29 | 70.134 | 72.021 | 74.086 | 73.862 | 74.041 | 417 | 426 | 355 | 16442.234 | 15544.122 | 15217.829 | -32768 | 55.988 | 61.602 | 0.416 | 0.68 | 0.604 | 1.673 | 1.721 | 1.759 | 23.974
2018-11-12 | 22:07 | 70.179 | 71.616 | 70.583 | 72.29 | 70.09 | 71.886 | 73.772 | 73.862 | 73.907 | 456 | 403 | 327 | 17960.008 | 14722.831 | 14054.505 | -32768 | 55.854 | 61.467 | 0.402 | 0.672 | 0.562 | 1.674 | 1.723 | 1.761 | 23.974
2018-11-12 | 22:07 | 70.179 | 71.616 | 70.583 | 72.155 | 70.09 | 71.886 | 73.817 | 73.862 | 73.907 | 456 | 403 | 327 | 17960.008 | 14722.831 | 14054.505 | -32768 | 55.854 | 61.467 | 0.412 | 0.684 | 0.604 | 1.673 | 1.723 | 1.76 | 23.974
2018-11-12 | 22:07 | 69.82 | 71.482 | 70.179 | 71.841 | 69.685 | 71.347 | 73.952 | 73.458 | 73.503 | 396 | 377 | 338 | 15624.97 | 13794.415 | 14511.525 | -32768 | 56.348 | 61.332 | 0.39 | 0.698 | 0.616 | 1.673 | 1.724 | 1.761 | 23.974
2018-11-12 | 22:07 | 69.91 | 71.167 | 70.314 | 71.616 | 69.551 | 70.943 | 73.503 | 73.458 | 73.368 | 404 | 431 | 292 | 15936.309 | 15722.664 | 12600.35 | -32768 | 56.662 | 61.287 | 0.388 | 0.634 | 0.606 | 1.674 | 1.725 | 1.761 | 23.974
2018-11-12 | 22:07 | 69.91 | 71.167 | 70.314 | 71.616 | 69.551 | 70.943 | 73.503 | 73.458 | 73.098 | 404 | 431 | 292 | 15936.309 | 15722.664 | 12600.35 | -32768 | 56.662 | 61.287 | 0.41 | 0.662 | 0.604 | 1.674 | 1.725 | 1.761 | 23.974
2018-11-12 | 22:07 | 69.64 | 70.943 | 69.64 | 71.257 | 69.281 | 70.808 | 73.368 | 73.323 | 72.964 | 374 | 386 | 346 | 14768.789 | 14115.79 | 14843.903 | -32768 | 57.65 | 61.018 | 0.374 | 0.594 | 0.564 | 1.674 | 1.725 | 1.763 | 23.974
2018-11-12 | 22:07 | 69.236 | 70.943 | 69.64 | 71.257 | 69.281 | 70.808 | 73.368 | 73.323 | 72.964 | 385 | 411 | 336 | 14768.789 | 14115.79 | 14843.903 | -32768 | 57.246 | 61.018 | 0.372 | 0.618 | 0.576 | 1.674 | 1.725 | 1.763 | 23.974
2018-11-12 | 22:07 | 69.102 | 70.808 | 69.371 | 70.853 | 68.967 | 70.404 | 73.368 | 73.053 | 72.874 | 429 | 445 | 329 | 16909.24 | 16222.58 | 14137.6 | -32768 | 57.111 | 60.434 | 0.406 | 0.666 | 0.602 | 1.675 | 1.727 | 1.765 | 23.974
2018-11-12 | 22:08 | 69.236 | 70.539 | 69.281 | 70.583 | 68.742 | 70.449 | 73.233 | 72.829 | 72.47 | 377 | 363 | 340 | 14885.541 | 13294.499 | 14594.619 | -32768 | 56.842 | 60.21 | 0.384 | 0.736 | 0.626 | 1.674 | 1.726 | 1.764 | 23.976
2018-11-12 | 22:08 | 69.102 | 70.359 | 69.281 | 70.583 | 68.742 | 70.449 | 73.233 | 72.829 | 72.47 | 422 | 435 | 327 | 16636.82 | 15865.497 | 14054.505 | -32768 | 56.842 | 60.21 | 0.434 | 0.68 | 0.6 | 1.675 | 1.728 | 1.765 | 23.974
2018-11-12 | 22:08 | 68.697 | 70.224 | 69.102 | 70.449 | 68.383 | 69.865 | 72.964 | 72.559 | 72.2 | 400 | 420 | 317 | 15780.64 | 15329.872 | 13639.031 | -32768 | 56.437 | 59.895 | 0.396 | 0.706 | 0.596 | 1.676 | 1.728 | 1.765 | 23.974
2018-11-12 | 22:08 | 68.697 | 70.09 | 69.012 | 70.449 | 68.518 | 69.865 | 72.964 | 72.559 | 72.2 | 400 | 420 | 317 | 15780.64 | 15329.872 | 13639.031 | -32768 | 56.437 | 59.895 | 0.408 | 0.702 | 0.594 | 1.676 | 1.729 | 1.766 | 23.974
2018-11-12 | 22:08 | 68.338 | 70 | 68.742 | 70.09 | 68.338 | 69.82 | 72.874 | 72.559 | 72.11 | 411 | 384 | 340 | 16208.729 | 14044.374 | 14594.619 | -32768 | 55.943 | 60.344 | 0.382 | 0.668 | 0.586 | 1.675 | 1.728 | 1.766 | 23.974
2018-11-12 | 22:08 | 68.338 | 69.865 | 68.742 | 70.09 | 68.338 | 69.82 | 72.874 | 72.559 | 72.11 | 411 | 384 | 340 | 16208.729 | 14044.374 | 14594.619 | -32768 | 55.943 | 60.344 | 0.382 | 0.65 | 0.59 | 1.676 | 1.729 | 1.765 | 23.976
2018-11-12 | 22:08 | 68.338 | 69.73 | 68.608 | 69.865 | 68.069 | 69.596 | 72.739 | 72.29 | 71.706 | 430 | 435 | 316 | 16948.158 | 15865.497 | 13597.484 | -32768 | 55.988 | 60.344 | 0.39 | 0.676 | 0.568 | 1.675 | 1.729 | 1.766 | 23.974
2018-11-12 | 22:08 | 68.338 | 69.73 | 68.608 | 69.865 | 68.069 | 69.596 | 72.739 | 72.29 | 71.706 | 430 | 435 | 316 | 16948.158 | 15865.497 | 13597.484 | -32768 | 55.988 | 60.344 | 0.39 | 0.676 | 0.568 | 1.675 | 1.729 | 1.766 | 23.974
2018-11-12 | 22:08 | 67.709 | 69.596 | 68.338 | 69.236 | 67.799 | 69.191 | 72.38 | 72.155 | 71.571 | 428 | 416 | 332 | 16870.324 | 15187.039 | 14262.241 | -32768 | 55.494 | 60.21 | 0.424 | 0.658 | 0.558 | 1.675 | 1.729 | 1.765 | 23.974
2018-11-12 | 22:08 | 67.844 | 69.012 | 68.069 | 69.371 | 67.53 | 69.191 | 72.245 | 71.886 | 71.302 | 389 | 388 | 340 | 15352.549 | 14187.207 | 14594.619 | -32768 | 55.764 | 60.21 | 0.38 | 0.648 | 0.594 | 1.676 | 1.729 | 1.767 | 23.974
2018-11-12 | 22:08 | 67.215 | 69.057 | 67.889 | 68.742 | 67.395 | 68.832 | 72.29 | 71.706 | 71.212 | 382 | 398 | 334 | 15080.128 | 14544.29 | 14345.336 | -32768 | 56.482 | 59.716 | 0.404 | 0.674 | 0.624 | 1.674 | 1.728 | 1.765 | 23.974
2018-11-12 | 22:08 | 67.215 | 69.057 | 67.889 | 68.742 | 67.395 | 68.832 | 72.29 | 71.706 | 71.212 | 382 | 398 | 334 | 15080.128 | 14544.29 | 14345.336 | -32768 | 56.482 | 59.716 | 0.404 | 0.674 | 0.624 | 1.674 | 1.728 | 1.765 | 23.974
2018-11-12 | 22:09 | 67.215 | 68.742 | 67.799 | 68.787 | 67.126 | 68.383 | 72.021 | 71.482 | 70.943 | 409 | 408 | 319 | 16130.895 | 14901.373 | 13722.126 | -32768 | 56.662 | 59.671 | 0.4 | 0.718 | 0.594 | 1.673 | 1.727 | 1.765 | 23.974
2018-11-12 | 22:09 | 66.766 | 68.428 | 67.35 | 68.248 | 66.946 | 68.338 | 71.527 | 71.167 | 70.808 | 411 | 391 | 324 | 16208.729 | 14294.332 | 13929.862 | -32768 | 56.797 | 59.895 | 0.392 | 0.664 | 0.59 | 1.672 | 1.727 | 1.765 | 23.974
2018-11-12 | 22:09 | 66.766 | 68.428 | 67.35 | 68.248 | 66.946 | 68.338 | 71.527 | 71.167 | 70.808 | 411 | 391 | 324 | 16208.729 | 14294.332 | 13929.862 | -32768 | 56.797 | 59.895 | 0.386 | 0.682 | 0.556 | 1.672 | 1.728 | 1.765 | 23.974
2018-11-12 | 22:09 | 66.766 | 68.069 | 67.35 | 68.203 | 66.587 | 67.979 | 71.796 | 71.167 | 70.539 | 380 | 387 | 344 | 15002.293 | 14151.498 | 14760.809 | -32768 | 56.213 | 59.895 | 0.382 | 0.64 | 0.602 | 1.672 | 1.727 | 1.763 | 23.974
2018-11-12 | 22:09 | 66.407 | 68.024 | 66.811 | 68.293 | 66.138 | 67.709 | 71.437 | 71.033 | 70.134 | 417 | 377 | 319 | 16442.234 | 13794.415 | 13722.126 | -32768 | 56.303 | 59.806 | 0.382 | 0.668 | 0.614 | 1.67 | 1.725 | 1.763 | 23.974
2018-11-12 | 22:09 | 66.407 | 68.024 | 66.811 | 68.293 | 66.138 | 67.709 | 71.437 | 71.033 | 70.224 | 417 | 377 | 319 | 16442.234 | 13794.415 | 13722.126 | -32768 | 56.303 | 59.806 | 0.4 | 0.596 | 0.594 | 1.671 | 1.725 | 1.763 | 23.974
2018-11-12 | 22:09 | 66.407 | 67.664 | 66.676 | 67.754 | 66.182 | 67.53 | 71.302 | 70.628 | 69.955 | 419 | 441 | 311 | 16520.068 | 16079.747 | 13389.748 | -32768 | 56.033 | 59.806 | 0.39 | 0.67 | 0.59 | 1.669 | 1.724 | 1.761 | 23.974
2018-11-12 | 22:09 | 66.138 | 67.664 | 66.676 | 67.754 | 66.048 | 67.575 | 71.033 | 70.628 | 69.82 | 403 | 413 | 335 | 15897.392 | 15079.914 | 14386.883 | -32768 | 56.168 | 60.479 | 0.406 | 0.692 | 0.616 | 1.668 | 1.724 | 1.761 | 23.974
2018-11-12 | 22:09 | 65.868 | 67.664 | 66.676 | 67.62 | 66.048 | 67.575 | 71.302 | 70.628 | 69.82 | 403 | 413 | 335 | 15897.392 | 15079.914 | 14386.883 | -32768 | 56.168 | 60.479 | 0.396 | 0.686 | 0.606 | 1.669 | 1.724 | 1.762 | 23.974
2018-11-12 | 22:09 | 66.003 | 67.215 | 66.272 | 67.44 | 65.644 | 67.215 | 71.033 | 70.224 | 69.73 | 395 | 434 | 333 | 15586.053 | 15829.789 | 14303.788 | -32768 | 56.392 | 60.479 | 0.396 | 0.686 | 0.602 | 1.666 | 1.722 | 1.76 | 23.974
2018-11-12 | 22:10 | 65.913 | 66.991 | 66.003 | 67.215 | 65.419 | 66.766 | 70.943 | 70.224 | 69.281 | 392 | 410 | 341 | 15469.301 | 14972.789 | 14636.167 | -32768 | 57.38 | 59.895 | 0.412 | 0.766 | 0.598 | 1.665 | 1.721 | 1.759 | 23.974
2018-11-12 | 22:10 | 65.464 | 66.811 | 66.003 | 67.081 | 65.374 | 66.497 | 70.628 | 70.09 | 69.012 | 443 | 435 | 314 | 17454.084 | 15865.497 | 13514.39 | -32768 | 57.111 | 59.536 | 0.392 | 0.648 | 0.616 | 1.663 | 1.72 | 1.757 | 23.974
2018-11-12 | 22:10 | 65.194 | 66.811 | 66.003 | 66.632 | 65.374 | 66.497 | 70.628 | 69.955 | 69.012 | 414 | 437 | 335 | 16325.481 | 15936.913 | 14386.883 | -32768 | 57.111 | 59.536 | 0.406 | 0.668 | 0.57 | 1.664 | 1.721 | 1.759 | 23.974
2018-11-12 | 22:10 | 65.374 | 66.587 | 65.733 | 66.901 | 65.15 | 66.587 | 70.673 | 69.685 | 69.012 | 396 | 392 | 328 | 15624.97 | 14330.04 | 14096.052 | -32768 | 57.066 | 59.581 | 0.392 | 0.692 | 0.56 | 1.663 | 1.72 | 1.758 | 23.974
2018-11-12 | 22:10 | 65.239 | 66.721 | 65.733 | 66.766 | 65.239 | 66.587 | 70.673 | 69.685 | 69.012 | 401 | 419 | 320 | 15819.557 | 15294.164 | 13763.674 | -32768 | 57.066 | 59.581 | 0.382 | 0.66 | 0.588 | 1.662 | 1.718 | 1.756 | 23.974
2018-11-12 | 22:10 | 64.925 | 66.317 | 65.329 | 66.587 | 64.88 | 66.362 | 70.224 | 69.551 | 68.877 | 407 | 402 | 334 | 16053.061 | 14687.123 | 14345.336 | -32768 | 56.348 | 59.85 | 0.376 | 0.662 | 0.624 | 1.66 | 1.717 | 1.755 | 23.974
2018-11-12 | 22:10 | 64.925 | 66.272 | 65.06 | 66.362 | 64.431 | 66.093 | 70.359 | 69.551 | 68.608 | 407 | 375 | 335 | 16053.061 | 13722.999 | 14386.883 | -32768 | 56.123 | 59.85 | 0.394 | 0.636 | 0.566 | 1.66 | 1.716 | 1.755 | 23.974
2018-11-12 | 22:10 | 64.925 | 66.272 | 65.06 | 66.362 | 64.431 | 66.093 | 70.359 | 69.551 | 68.608 | 407 | 375 | 335 | 16053.061 | 13722.999 | 14386.883 | -32768 | 56.123 | 59.85 | 0.394 | 0.636 | 0.566 | 1.66 | 1.715 | 1.754 | 23.974
2018-11-12 | 22:10 | 64.701 | 65.913 | 64.925 | 66.093 | 64.251 | 65.688 | 70 | 69.281 | 68.383 | 379 | 388 | 317 | 14963.376 | 14187.207 | 13639.031 | -32768 | 56.527 | 59.985 | 0.404 | 0.642 | 0.6 | 1.659 | 1.715 | 1.754 | 23.974
2018-11-12 | 22:10 | 64.701 | 65.913 | 64.925 | 66.227 | 64.251 | 65.688 | 70 | 69.281 | 68.383 | 379 | 388 | 317 | 14963.376 | 14187.207 | 13639.031 | -32768 | 56.527 | 59.985 | 0.41 | 0.658 | 0.61 | 1.657 | 1.714 | 1.752 | 23.974
2018-11-12 | 22:10 | 64.701 | 65.644 | 64.79 | 65.778 | 64.296 | 65.644 | 70 | 69.146 | 68.069 | 422 | 408 | 324 | 16636.82 | 14901.373 | 13929.862 | -32768 | 56.348 | 60.389 | 0.404 | 0.63 | 0.582 | 1.656 | 1.712 | 1.75 | 23.974
2018-11-12 | 22:11 | 64.117 | 65.599 | 64.521 | 65.688 | 63.847 | 65.509 | 69.955 | 69.012 | 67.979 | 348 | 357 | 337 | 13756.939 | 13080.249 | 14469.978 | -32768 | 56.392 | 60.524 | 0.404 | 0.666 | 0.582 | 1.655 | 1.711 | 1.749 | 23.974
2018-11-12 | 22:11 | 64.117 | 65.599 | 64.521 | 65.688 | 63.847 | 65.509 | 69.955 | 69.012 | 68.114 | 348 | 357 | 337 | 13756.939 | 13080.249 | 14469.978 | -32768 | 56.392 | 60.524 | 0.404 | 0.666 | 0.582 | 1.656 | 1.712 | 1.75 | 23.974
2018-11-12 | 22:11 | 63.982 | 65.284 | 64.386 | 65.464 | 63.757 | 65.284 | 69.82 | 68.608 | 67.844 | 421 | 400 | 324 | 15975.226 | 15544.122 | 13597.484 | -32768 | 56.303 | 61.332 | 0.38 | 0.638 | 0.566 | 1.653 | 1.709 | 1.748 | 23.974
2018-11-12 | 22:11 | 63.982 | 65.194 | 64.117 | 65.419 | 63.488 | 64.88 | 69.685 | 68.608 | 67.44 | 405 | 412 | 347 | 16987.076 | 15972.622 | 14137.6 | -32768 | 56.527 | 60.928 | 0.412 | 0.688 | 0.598 | 1.652 | 1.708 | 1.747 | 23.974
2018-11-12 | 22:11 | 63.982 | 65.194 | 64.117 | 65.419 | 63.488 | 64.88 | 69.685 | 68.608 | 67.44 | 405 | 412 | 347 | 15975.226 | 15044.206 | 14885.45 | -32768 | 56.527 | 60.793 | 0.36 | 0.678 | 0.642 | 1.652 | 1.707 | 1.746 | 23.974
2018-11-12 | 22:11 | 63.398 | 65.105 | 63.982 | 65.239 | 63.488 | 64.835 | 69.371 | 68.608 | 67.575 | 387 | 374 | 343 | 15274.714 | 13687.29 | 14719.262 | -32768 | 55.809 | 61.198 | 0.378 | 0.65 | 0.606 | 1.651 | 1.707 | 1.745 | 23.974
2018-11-12 | 22:11 | 63.398 | 65.105 | 63.982 | 65.239 | 63.488 | 64.835 | 69.371 | 68.608 | 67.575 | 387 | 374 | 343 | 15274.714 | 13687.29 | 14719.262 | -32768 | 55.809 | 61.198 | 0.41 | 0.666 | 0.59 | 1.651 | 1.705 | 1.744 | 23.974
2018-11-12 | 22:11 | 63.578 | 64.835 | 63.982 | 64.97 | 63.308 | 64.701 | 69.281 | 68.338 | 67.44 | 402 | 406 | 353 | 15858.474 | 14829.956 | 15134.734 | -32768 | 55.943 | 61.332 | 0.422 | 0.7 | 0.572 | 1.649 | 1.703 | 1.742 | 23.974
2018-11-12 | 22:11 | 63.488 | 64.611 | 63.713 | 64.431 | 63.219 | 64.521 | 69.057 | 68.203 | 66.901 | 374 | 395 | 357 | 14768.789 | 14437.165 | 15300.924 | -32768 | 56.303 | 60.659 | 0.366 | 0.7 | 0.62 | 1.647 | 1.701 | 1.74 | 23.974
2018-11-12 | 22:11 | 63.308 | 64.386 | 63.578 | 64.701 | 63.084 | 64.431 | 69.012 | 67.889 | 67.036 | 415 | 411 | 307 | 16364.398 | 15008.498 | 13223.559 | -32768 | 56.752 | 60.704 | 0.392 | 0.684 | 0.582 | 1.647 | 1.7 | 1.739 | 23.974
2018-11-12 | 22:11 | 63.308 | 64.386 | 63.533 | 64.701 | 63.084 | 64.296 | 69.012 | 67.889 | 67.036 | 426 | 423 | 331 | 16792.488 | 15436.997 | 14220.694 | -32768 | 56.752 | 60.704 | 0.392 | 0.684 | 0.582 | 1.646 | 1.7 | 1.738 | 23.974
2018-11-12 | 22:12 | 63.039 | 64.431 | 63.533 | 64.431 | 62.68 | 64.027 | 68.877 | 67.889 | 66.632 | 385 | 385 | 319 | 15196.88 | 14080.082 | 13722.126 | -32768 | 57.425 | 60.299 | 0.384 | 0.656 | 0.622 | 1.644 | 1.698 | 1.737 | 23.974
2018-11-12 | 22:12 | 62.814 | 64.162 | 63.263 | 64.296 | 62.5 | 63.892 | 68.652 | 67.62 | 66.632 | 376 | 405 | 340 | 14846.624 | 14794.248 | 14594.619 | -32768 | 57.695 | 61.198 | 0.388 | 0.692 | 0.61 | 1.644 | 1.696 | 1.735 | 23.974
2018-11-12 | 22:12 | 62.814 | 64.162 | 63.263 | 64.296 | 62.5 | 63.892 | 68.652 | 67.62 | 66.632 | 376 | 405 | 340 | 14846.624 | 14794.248 | 14594.619 | -32768 | 57.695 | 61.198 | 0.394 | 0.71 | 0.604 | 1.643 | 1.696 | 1.735 | 23.974
2018-11-12 | 22:12 | 62.814 | 63.847 | 63.129 | 64.027 | 62.275 | 63.757 | 68.383 | 67.485 | 66.362 | 402 | 412 | 339 | 15858.474 | 15044.206 | 14553.072 | -32768 | 58.503 | 61.063 | 0.38 | 0.638 | 0.588 | 1.641 | 1.695 | 1.734 | 23.974
2018-11-12 | 22:12 | 62.814 | 63.847 | 63.129 | 64.027 | 62.545 | 63.757 | 68.383 | 67.485 | 66.362 | 402 | 412 | 339 | 15858.474 | 15044.206 | 14553.072 | -32768 | 58.503 | 61.063 | 0.38 | 0.638 | 0.588 | 1.642 | 1.695 | 1.733 | 23.974
2018-11-12 | 22:12 | 62.545 | 63.847 | 62.725 | 63.892 | 62.096 | 63.623 | 68.383 | 67.215 | 66.317 | 388 | 403 | 324 | 15313.632 | 14722.831 | 13929.862 | -32768 | 58.099 | 60.838 | 0.396 | 0.65 | 0.578 | 1.64 | 1.694 | 1.732 | 23.974
2018-11-12 | 22:12 | 62.275 | 63.713 | 62.859 | 63.353 | 62.141 | 63.488 | 68.114 | 67.215 | 66.182 | 430 | 407 | 325 | 16948.158 | 14865.664 | 13971.41 | -32768 | 57.695 | 60.704 | 0.37 | 0.624 | 0.596 | 1.638 | 1.692 | 1.729 | 23.974
2018-11-12 | 22:12 | 62.41 | 63.578 | 62.859 | 63.757 | 62.275 | 63.488 | 68.114 | 67.215 | 66.182 | 422 | 446 | 349 | 16636.82 | 16258.288 | 14968.545 | -32768 | 57.695 | 60.704 | 0.376 | 0.688 | 0.568 | 1.638 | 1.691 | 1.729 | 23.974
2018-11-12 | 22:12 | 62.275 | 63.308 | 62.725 | 63.623 | 62.096 | 63.084 | 68.248 | 67.081 | 66.048 | 415 | 431 | 335 | 16364.398 | 15722.664 | 14386.883 | -32768 | 57.291 | 60.569 | 0.388 | 0.672 | 0.57 | 1.637 | 1.689 | 1.727 | 23.974
2018-11-12 | 22:12 | 62.141 | 63.263 | 62.5 | 63.488 | 61.916 | 63.039 | 67.844 | 66.856 | 65.913 | 397 | 374 | 357 | 15663.888 | 13687.29 | 15300.924 | -32768 | 57.291 | 60.749 | 0.404 | 0.614 | 0.634 | 1.635 | 1.687 | 1.724 | 23.974
2018-11-12 | 22:12 | 62.141 | 63.263 | 62.5 | 63.488 | 61.916 | 63.039 | 67.844 | 66.856 | 65.823 | 397 | 374 | 357 | 15663.888 | 13687.29 | 15300.924 | -32768 | 57.291 | 60.749 | 0.404 | 0.614 | 0.634 | 1.635 | 1.687 | 1.724 | 23.974
2018-11-12 | 22:13 | 62.096 | 63.174 | 62.231 | 63.263 | 61.557 | 62.949 | 67.934 | 66.856 | 65.823 | 361 | 387 | 326 | 14262.864 | 14151.498 | 14012.957 | -32768 | 56.931 | 60.928 | 0.39 | 0.682 | 0.558 | 1.633 | 1.685 | 1.723 | 23.974
2018-11-12 | 22:13 | 62.096 | 63.174 | 62.231 | 63.263 | 61.557 | 62.949 | 67.934 | 66.856 | 65.823 | 361 | 387 | 326 | 14262.864 | 14151.498 | 14012.957 | -32768 | 56.931 | 60.928 | 0.39 | 0.682 | 0.558 | 1.633 | 1.685 | 1.723 | 23.974
2018-11-12 | 22:13 | 61.781 | 62.994 | 62.186 | 63.129 | 61.647 | 62.814 | 67.62 | 66.542 | 65.688 | 403 | 425 | 321 | 15897.392 | 15508.414 | 13805.221 | -32768 | 56.931 | 60.838 | 0.404 | 0.67 | 0.588 | 1.631 | 1.684 | 1.72 | 23.974
2018-11-12 | 22:13 | 61.781 | 62.994 | 62.051 | 63.129 | 61.512 | 62.545 | 67.62 | 66.676 | 65.688 | 386 | 370 | 319 | 15235.797 | 13544.457 | 13722.126 | -32768 | 56.931 | 60.838 | 0.37 | 0.724 | 0.572 | 1.631 | 1.683 | 1.721 | 23.974
2018-11-12 | 22:13 | 61.781 | 62.904 | 61.916 | 62.859 | 61.422 | 62.68 | 67.485 | 66.407 | 65.284 | 453 | 451 | 326 | 17843.256 | 16436.83 | 14012.957 | -32768 | 57.066 | 60.389 | 0.398 | 0.638 | 0.578 | 1.629 | 1.682 | 1.718 | 23.974
2018-11-12 | 22:13 | 61.781 | 62.904 | 61.916 | 62.859 | 61.422 | 62.545 | 67.485 | 66.272 | 65.284 | 386 | 390 | 358 | 17843.256 | 16436.83 | 14012.957 | -32768 | 57.066 | 60.389 | 0.382 | 0.596 | 0.588 | 1.63 | 1.682 | 1.719 | 23.974
2018-11-12 | 22:13 | 61.512 | 62.769 | 62.051 | 62.859 | 61.467 | 62.545 | 67.35 | 66.272 | 65.284 | 389 | 401 | 343 | 15352.549 | 14651.415 | 14719.262 | -32768 | 56.797 | 60.749 | 0.394 | 0.65 | 0.56 | 1.628 | 1.679 | 1.716 | 23.974
2018-11-12 | 22:13 | 61.377 | 62.545 | 62.051 | 62.725 | 61.467 | 62.545 | 67.485 | 66.272 | 65.284 | 411 | 398 | 302 | 16208.729 | 14544.29 | 13015.822 | -32768 | 56.797 | 60.749 | 0.4 | 0.686 | 0.582 | 1.628 | 1.679 | 1.715 | 23.974
2018-11-12 | 22:13 | 61.512 | 62.545 | 61.647 | 62.5 | 61.153 | 62.186 | 67.485 | 66.003 | 65.015 | 399 | 400 | 325 | 15741.722 | 14615.706 | 13971.41 | -32768 | 56.707 | 60.659 | 0.374 | 0.668 | 0.57 | 1.626 | 1.677 | 1.713 | 23.974
2018-11-12 | 22:13 | 61.512 | 62.545 | 61.647 | 62.635 | 61.153 | 62.186 | 67.35 | 66.003 | 65.015 | 399 | 400 | 325 | 15741.722 | 14615.706 | 13971.41 | -32768 | 56.707 | 60.659 | 0.376 | 0.66 | 0.568 | 1.626 | 1.677 | 1.713 | 23.974
2018-11-12 | 22:13 | 61.287 | 62.365 | 61.692 | 62.59 | 61.063 | 61.961 | 67.26 | 66.003 | 65.015 | 411 | 426 | 322 | 16792.488 | 15258.456 | 14096.052 | -32768 | 57.605 | 60.793 | 0.404 | 0.632 | 0.588 | 1.625 | 1.675 | 1.711 | 23.974
2018-11-12 | 22:13 | 60.928 | 62.051 | 61.512 | 62.32 | 60.838 | 62.006 | 67.215 | 65.868 | 64.79 | 380 | 388 | 337 | 16520.068 | 15794.08 | 14054.505 | -32768 | 57.83 | 60.883 | 0.38 | 0.66 | 0.554 | 1.622 | 1.673 | 1.708 | 23.974
2018-11-12 | 22:13 | 61.063 | 62.051 | 61.512 | 62.32 | 60.838 | 62.006 | 67.215 | 65.868 | 64.79 | 380 | 388 | 337 | 15002.293 | 14187.207 | 14469.978 | -32768 | 57.874 | 60.883 | 0.402 | 0.664 | 0.586 | 1.622 | 1.673 | 1.708 | 23.974
2018-11-12 | 22:14 | 61.018 | 62.096 | 61.243 | 62.231 | 60.569 | 61.826 | 67.126 | 65.733 | 64.701 | 387 | 394 | 320 | 15274.714 | 14401.457 | 13763.674 | -32768 | 58.548 | 60.883 | 0.354 | 0.64 | 0.608 | 1.619 | 1.67 | 1.705 | 23.974
2018-11-12 | 22:14 | 61.018 | 62.096 | 61.243 | 62.231 | 60.569 | 61.826 | 67.126 | 65.733 | 64.701 | 387 | 394 | 320 | 15274.714 | 14401.457 | 13763.674 | -32768 | 58.548 | 60.883 | 0.354 | 0.64 | 0.608 | 1.62 | 1.67 | 1.705 | 23.974
2018-11-12 | 22:14 | 60.569 | 61.961 | 61.108 | 61.692 | 60.344 | 61.647 | 66.676 | 65.733 | 64.431 | 391 | 395 | 340 | 15430.384 | 14437.165 | 14594.619 | -32768 | 58.728 | 60.569 | 0.386 | 0.666 | 0.574 | 1.617 | 1.669 | 1.703 | 23.974
2018-11-12 | 22:14 | 60.569 | 61.961 | 61.108 | 61.692 | 60.344 | 61.647 | 66.676 | 65.733 | 64.431 | 391 | 395 | 340 | 15430.384 | 14437.165 | 14594.619 | -32768 | 58.728 | 60.569 | 0.386 | 0.666 | 0.574 | 1.617 | 1.669 | 1.703 | 23.974
2018-11-12 | 22:14 | 60.704 | 61.557 | 60.973 | 62.006 | 60.075 | 61.602 | 66.946 | 65.464 | 64.072 | 386 | 372 | 327 | 15235.797 | 13615.874 | 14054.505 | -32768 | 58.503 | 60.299 | 0.396 | 0.642 | 0.618 | 1.615 | 1.666 | 1.7 | 23.974
2018-11-12 | 22:14 | 60.389 | 61.692 | 60.704 | 61.871 | 60.165 | 61.243 | 66.542 | 65.194 | 64.207 | 411 | 366 | 330 | 16208.729 | 13401.624 | 14179.146 | -32768 | 58.773 | 59.985 | 0.384 | 0.612 | 0.57 | 1.613 | 1.664 | 1.698 | 23.974
2018-11-12 | 22:14 | 60.389 | 61.692 | 60.704 | 61.871 | 60.165 | 61.243 | 66.542 | 65.194 | 64.207 | 411 | 366 | 330 | 16208.729 | 13401.624 | 14179.146 | -32768 | 58.773 | 59.985 | 0.384 | 0.612 | 0.57 | 1.614 | 1.665 | 1.698 | 23.974
2018-11-12 | 22:14 | 60.524 | 61.557 | 60.704 | 61.871 | 60.165 | 61.243 | 66.542 | 65.194 | 64.072 | 398 | 416 | 333 | 15702.805 | 15187.039 | 14303.788 | -32768 | 58.907 | 59.985 | 0.39 | 0.638 | 0.584 | 1.613 | 1.663 | 1.697 | 23.974
2018-11-12 | 22:14 | 60.524 | 61.287 | 60.838 | 61.512 | 60.21 | 61.018 | 66.676 | 65.194 | 64.117 | 394 | 382 | 321 | 15547.136 | 13972.957 | 13805.221 | -32768 | 59.222 | 59.716 | 0.386 | 0.716 | 0.552 | 1.612 | 1.662 | 1.695 | 23.974
2018-11-12 | 22:14 | 60.434 | 61.422 | 60.838 | 61.512 | 60.075 | 61.108 | 66.676 | 65.194 | 64.117 | 394 | 382 | 321 | 15547.136 | 13972.957 | 13805.221 | -32768 | 59.222 | 59.716 | 0.396 | 0.626 | 0.576 | 1.611 | 1.662 | 1.694 | 23.974
2018-11-12 | 22:14 | 60.165 | 61.377 | 60.614 | 61.467 | 59.806 | 60.883 | 66.452 | 65.105 | 63.982 | 373 | 359 | 339 | 14729.872 | 13151.666 | 14553.072 | -32768 | 58.907 | 60.075 | 0.378 | 0.678 | 0.572 | 1.61 | 1.66 | 1.692 | 23.974
2018-11-12 | 22:14 | 60.165 | 61.377 | 60.614 | 61.467 | 59.806 | 60.883 | 66.452 | 65.105 | 63.982 | 373 | 359 | 339 | 14729.872 | 13151.666 | 14553.072 | -32768 | 58.907 | 60.075 | 0.384 | 0.634 | 0.614 | 1.61 | 1.66 | 1.692 | 23.974
2018-11-12 | 22:14 | 60.299 | 61.153 | 60.299 | 61.198 | 59.806 | 60.973 | 66.182 | 64.656 | 63.713 | 426 | 430 | 307 | 16792.488 | 15686.955 | 13223.559 | -32768 | 59.446 | 59.806 | 0.366 | 0.652 | 0.594 | 1.607 | 1.657 | 1.69 | 23.974
2018-11-12 | 22:15 | 59.761 | 60.883 | 60.434 | 60.973 | 59.536 | 60.614 | 66.182 | 64.79 | 63.623 | 406 | 445 | 341 | 16014.143 | 16222.58 | 14636.167 | -32768 | 59.087 | 59.671 | 0.342 | 0.628 | 0.576 | 1.605 | 1.655 | 1.686 | 23.974
2018-11-12 | 22:15 | 59.806 | 60.838 | 60.165 | 61.108 | 59.626 | 60.614 | 66.182 | 64.386 | 63.353 | 390 | 404 | 337 | 15391.466 | 14758.54 | 14469.978 | -32768 | 58.818 | 59.671 | 0.396 | 0.646 | 0.548 | 1.602 | 1.652 | 1.684 | 23.974
2018-11-12 | 22:15 | 59.806 | 60.838 | 60.165 | 60.838 | 59.626 | 60.614 | 66.093 | 64.386 | 63.353 | 390 | 404 | 337 | 15391.466 | 14758.54 | 14469.978 | -32768 | 58.818 | 59.671 | 0.396 | 0.646 | 0.548 | 1.602 | 1.652 | 1.684 | 23.974
2018-11-12 | 22:15 | 59.895 | 60.883 | 59.94 | 60.973 | 59.267 | 60.344 | 65.644 | 64.566 | 63.219 | 364 | 367 | 320 | 14379.616 | 13437.332 | 13763.674 | -32768 | 58.818 | 59.94 | 0.392 | 0.68 | 0.592 | 1.599 | 1.65 | 1.682 | 23.974
2018-11-12 | 22:15 | 59.895 | 60.883 | 59.94 | 60.973 | 59.267 | 60.344 | 65.644 | 64.386 | 63.219 | 372 | 392 | 336 | 14690.955 | 14330.04 | 14428.431 | -32768 | 58.818 | 59.94 | 0.392 | 0.68 | 0.592 | 1.599 | 1.65 | 1.682 | 23.974
2018-11-12 | 22:15 | 59.536 | 60.749 | 59.895 | 60.749 | 59.356 | 60.479 | 65.823 | 64.386 | 63.219 | 430 | 440 | 319 | 15975.226 | 14187.207 | 14303.788 | -32768 | 58.458 | 60.03 | 0.366 | 0.632 | 0.58 | 1.598 | 1.649 | 1.679 | 23.974
2018-11-12 | 22:15 | 59.401 | 60.749 | 59.895 | 60.749 | 59.356 | 60.479 | 65.823 | 64.386 | 63.219 | 430 | 440 | 319 | 16948.158 | 16044.038 | 13722.126 | -32768 | 58.189 | 60.03 | 0.366 | 0.632 | 0.58 | 1.597 | 1.649 | 1.68 | 23.974
2018-11-12 | 22:15 | 59.536 | 60.614 | 59.761 | 60.614 | 59.267 | 60.344 | 65.554 | 64.296 | 62.949 | 444 | 422 | 331 | 17493 | 15401.289 | 14220.694 | -32768 | 57.785 | 59.761 | 0.348 | 0.65 | 0.596 | 1.595 | 1.646 | 1.676 | 23.974
2018-11-12 | 22:15 | 59.536 | 60.614 | 59.94 | 60.614 | 59.132 | 60.344 | 65.554 | 64.296 | 62.949 | 415 | 446 | 317 | 16364.398 | 16258.288 | 13639.031 | -32768 | 57.785 | 59.761 | 0.37 | 0.598 | 0.596 | 1.594 | 1.645 | 1.675 | 23.974
2018-11-12 | 22:15 | 59.087 | 60.479 | 59.806 | 60.21 | 59.132 | 59.895 | 65.239 | 64.162 | 62.814 | 420 | 443 | 341 | 16558.986 | 16151.163 | 14636.167 | -32768 | 57.291 | 59.94 | 0.372 | 0.636 | 0.574 | 1.591 | 1.644 | 1.673 | 23.974
2018-11-12 | 22:15 | 59.087 | 60.479 | 59.806 | 60.21 | 59.042 | 60.03 | 65.239 | 64.162 | 62.814 | 411 | 399 | 316 | 16208.729 | 14579.998 | 13597.484 | -32768 | 57.111 | 59.94 | 0.36 | 0.678 | 0.606 | 1.592 | 1.644 | 1.674 | 23.974
2018-11-12 | 22:15 | 59.267 | 60.299 | 59.671 | 60.344 | 58.907 | 60.075 | 65.284 | 64.027 | 62.769 | 443 | 440 | 334 | 15080.128 | 13758.707 | 14511.525 | -32768 | 56.437 | 59.985 | 0.352 | 0.666 | 0.576 | 1.589 | 1.641 | 1.671 | 23.974
2018-11-12 | 22:15 | 59.267 | 60.299 | 59.671 | 60.344 | 58.907 | 60.075 | 65.284 | 64.027 | 62.769 | 443 | 440 | 334 | 17454.084 | 16044.038 | 14345.336 | -32768 | 56.437 | 59.985 | 0.368 | 0.634 | 0.552 | 1.589 | 1.64 | 1.669 | 23.974
2018-11-12 | 22:16 | 58.997 | 60.21 | 59.671 | 60.21 | 58.728 | 59.761 | 65.015 | 64.027 | 62.5 | 361 | 377 | 334 | 14262.864 | 13794.415 | 14345.336 | -32768 | 55.898 | 60.299 | 0.378 | 0.62 | 0.592 | 1.588 | 1.638 | 1.668 | 23.974
2018-11-12 | 22:16 | 58.997 | 60.21 | 59.671 | 60.21 | 58.728 | 59.761 | 65.015 | 64.027 | 62.5 | 361 | 377 | 334 | 14262.864 | 13794.415 | 14345.336 | -32768 | 55.898 | 60.569 | 0.39 | 0.646 | 0.57 | 1.587 | 1.639 | 1.668 | 23.974
2018-11-12 | 22:16 | 58.907 | 60.075 | 59.132 | 60.21 | 58.683 | 59.536 | 65.194 | 63.757 | 62.769 | 390 | 387 | 330 | 15391.466 | 14151.498 | 14179.146 | -32768 | 55.629 | 60.973 | 0.36 | 0.658 | 0.58 | 1.583 | 1.636 | 1.664 | 23.974
2018-11-12 | 22:16 | 58.907 | 60.075 | 59.132 | 60.21 | 58.683 | 59.536 | 65.194 | 63.757 | 62.455 | 390 | 387 | 330 | 15391.466 | 14151.498 | 14179.146 | -32768 | 55.629 | 60.973 | 0.36 | 0.658 | 0.58 | 1.583 | 1.636 | 1.664 | 23.974
2018-11-12 | 22:16 | 58.818 | 59.94 | 59.132 | 60.075 | 58.458 | 59.401 | 64.656 | 63.488 | 62.59 | 388 | 399 | 342 | 15313.632 | 14579.998 | 14677.714 | -32768 | 55.494 | 61.108 | 0.39 | 0.67 | 0.54 | 1.581 | 1.633 | 1.661 | 23.974
2018-11-12 | 22:16 | 58.818 | 59.94 | 59.132 | 60.075 | 58.458 | 59.401 | 64.656 | 63.488 | 62.59 | 388 | 399 | 342 | 15313.632 | 14579.998 | 14677.714 | -32768 | 55.494 | 61.108 | 0.39 | 0.67 | 0.54 | 1.581 | 1.633 | 1.661 | 23.974
2018-11-12 | 22:16 | 58.593 | 59.806 | 58.997 | 59.94 | 58.413 | 59.401 | 64.925 | 63.623 | 62.41 | 390 | 393 | 314 | 15391.466 | 14365.748 | 13514.39 | -32768 | 55.225 | 60.614 | 0.382 | 0.616 | 0.556 | 1.578 | 1.631 | 1.659 | 23.974
2018-11-12 | 22:16 | 58.593 | 59.806 | 58.997 | 59.94 | 58.413 | 59.491 | 64.925 | 63.623 | 62.275 | 426 | 427 | 331 | 16792.488 | 15579.83 | 14220.694 | -32768 | 55.225 | 60.749 | 0.362 | 0.588 | 0.61 | 1.578 | 1.63 | 1.658 | 23.974
2018-11-12 | 22:16 | 58.458 | 59.536 | 59.132 | 59.671 | 58.458 | 59.536 | 64.701 | 63.488 | 62.275 | 394 | 426 | 316 | 15547.136 | 15544.122 | 13597.484 | -32768 | 55.36 | 60.21 | 0.38 | 0.674 | 0.564 | 1.576 | 1.628 | 1.655 | 23.974
2018-11-12 | 22:16 | 58.683 | 59.536 | 58.862 | 59.671 | 58.279 | 59.356 | 64.386 | 63.488 | 62.096 | 401 | 394 | 312 | 15819.557 | 14401.457 | 13431.295 | -32768 | 55.09 | 59.85 | 0.378 | 0.674 | 0.564 | 1.572 | 1.625 | 1.652 | 23.972
2018-11-12 | 22:16 | 58.324 | 59.626 | 58.683 | 59.491 | 58.054 | 58.997 | 64.566 | 63.174 | 62.096 | 404 | 416 | 323 | 15936.309 | 15187.039 | 13888.315 | -32768 | 54.776 | 59.895 | 0.354 | 0.642 | 0.562 | 1.57 | 1.623 | 1.65 | 23.974
2018-11-12 | 22:17 | 58.324 | 59.491 | 58.683 | 59.626 | 58.054 | 58.997 | 64.431 | 63.174 | 62.096 | 395 | 432 | 332 | 15586.053 | 15758.372 | 14262.241 | -32768 | 54.776 | 59.895 | 0.368 | 0.64 | 0.538 | 1.57 | 1.623 | 1.65 | 23.972
2018-11-12 | 22:17 | 58.279 | 59.401 | 58.818 | 59.446 | 58.144 | 59.087 | 64.251 | 63.039 | 61.916 | 398 | 423 | 333 | 15702.805 | 15436.997 | 14303.788 | -32768 | 54.461 | 59.895 | 0.396 | 0.628 | 0.568 | 1.567 | 1.621 | 1.647 | 23.974
2018-11-12 | 22:17 | 58.683 | 59.267 | 58.818 | 59.356 | 58.279 | 59.087 | 64.386 | 63.174 | 61.916 | 388 | 369 | 294 | 15702.805 | 15436.997 | 14303.788 | -32768 | 54.461 | 59.491 | 0.39 | 0.632 | 0.572 | 1.567 | 1.621 | 1.646 | 23.974
2018-11-12 | 22:17 | 58.683 | 59.267 | 58.818 | 59.356 | 58.279 | 59.087 | 64.386 | 63.174 | 61.916 | 388 | 369 | 294 | 15313.632 | 13508.749 | 12683.443 | -32768 | 54.461 | 59.491 | 0.39 | 0.632 | 0.572 | 1.567 | 1.621 | 1.646 | 23.974
2018-11-12 | 22:17 | 59.177 | 59.356 | 59.491 | 59.626 | 58.413 | 58.997 | 64.341 | 63.039 | 61.871 | 425 | 426 | 333 | 16753.572 | 15544.122 | 14303.788 | -32768 | 54.641 | 59.356 | 0.378 | 0.646 | 0.556 | 1.564 | 1.62 | 1.645 | 23.974
2018-11-12 | 22:17 | 59.177 | 59.491 | 59.491 | 59.626 | 58.413 | 58.997 | 64.207 | 63.039 | 61.871 | 425 | 426 | 333 | 16753.572 | 15544.122 | 14303.788 | -32768 | 54.641 | 59.356 | 0.376 | 0.612 | 0.596 | 1.565 | 1.618 | 1.643 | 23.974
2018-11-12 | 22:17 | 59.85 | 59.761 | 60.165 | 59.671 | 58.952 | 59.087 | 64.341 | 62.904 | 61.692 | 371 | 388 | 322 | 14652.037 | 14187.207 | 13846.769 | -32768 | 54.147 | 59.222 | 0.362 | 0.644 | 0.56 | 1.563 | 1.618 | 1.641 | 23.974
2018-11-12 | 22:17 | 59.85 | 59.761 | 60.165 | 59.671 | 58.952 | 59.087 | 64.341 | 62.904 | 61.692 | 371 | 388 | 322 | 14652.037 | 14187.207 | 13846.769 | -32768 | 54.147 | 59.222 | 0.366 | 0.638 | 0.56 | 1.562 | 1.616 | 1.64 | 23.974
2018-11-12 | 22:17 | 60.479 | 59.895 | 60.569 | 60.075 | 59.626 | 59.222 | 64.296 | 63.039 | 61.916 | 413 | 453 | 327 | 16286.564 | 16508.246 | 14054.505 | -32768 | 54.147 | 59.761 | 0.334 | 0.672 | 0.582 | 1.558 | 1.614 | 1.638 | 23.974
2018-11-12 | 22:17 | 60.973 | 60.434 | 61.377 | 60.344 | 60.12 | 59.536 | 63.982 | 63.308 | 61.826 | 410 | 376 | 340 | 16169.812 | 13758.707 | 14594.619 | -32768 | 54.012 | 59.761 | 0.368 | 0.686 | 0.572 | 1.556 | 1.613 | 1.635 | 23.972
2018-11-12 | 22:17 | 60.973 | 60.434 | 61.377 | 60.614 | 60.12 | 59.536 | 63.982 | 63.308 | 61.826 | 410 | 376 | 340 | 16169.812 | 13758.707 | 14594.619 | -32768 | 54.012 | 59.761 | 0.368 | 0.686 | 0.572 | 1.556 | 1.613 | 1.635 | 23.972
2018-11-12 | 22:17 | 61.512 | 60.838 | 61.602 | 60.793 | 60.569 | 60.075 | 64.251 | 62.994 | 62.051 | 376 | 372 | 332 | 14846.624 | 13615.874 | 14262.241 | -32768 | 54.327 | 59.626 | 0.362 | 0.648 | 0.552 | 1.554 | 1.61 | 1.632 | 23.974
2018-11-12 | 22:17 | 61.647 | 60.838 | 61.602 | 60.793 | 60.838 | 60.075 | 64.251 | 62.994 | 62.051 | 397 | 407 | 312 | 15663.888 | 14865.664 | 13431.295 | -32768 | 54.327 | 59.626 | 0.38 | 0.658 | 0.57 | 1.553 | 1.609 | 1.632 | 23.974
2018-11-12 | 22:18 | 61.871 | 61.198 | 62.186 | 61.422 | 61.243 | 60.434 | 64.117 | 63.578 | 62.635 | 354 | 359 | 362 | 13990.443 | 13151.666 | 15508.66 | -32768 | 54.417 | 59.895 | 0.412 | 0.676 | 0.554 | 1.552 | 1.608 | 1.629 | 23.974
2018-11-12 | 22:18 | 61.871 | 61.198 | 62.186 | 61.422 | 61.243 | 60.434 | 64.521 | 63.578 | 62.635 | 354 | 359 | 362 | 13990.443 | 13151.666 | 15508.66 | -32768 | 54.417 | 59.895 | 0.412 | 0.676 | 0.554 | 1.552 | 1.608 | 1.629 | 23.974
2018-11-12 | 22:18 | 62.006 | 61.781 | 62.275 | 61.737 | 61.512 | 60.704 | 64.521 | 63.802 | 62.769 | 427 | 399 | 334 | 16481.15 | 14865.664 | 13639.031 | -32768 | 54.057 | 60.299 | 0.396 | 0.638 | 0.576 | 1.548 | 1.604 | 1.625 | 23.974
2018-11-12 | 22:18 | 62.186 | 61.871 | 62.68 | 62.006 | 61.737 | 61.243 | 64.431 | 63.937 | 63.263 | 390 | 386 | 336 | 15391.466 | 14115.79 | 14428.431 | -32768 | 53.923 | 60.704 | 0.36 | 0.632 | 0.592 | 1.545 | 1.603 | 1.623 | 23.974
2018-11-12 | 22:18 | 62.186 | 62.141 | 62.68 | 62.141 | 61.737 | 61.243 | 64.701 | 63.937 | 63.263 | 390 | 386 | 336 | 15391.466 | 14115.79 | 14428.431 | -32768 | 53.923 | 60.704 | 0.376 | 0.662 | 0.566 | 1.545 | 1.602 | 1.622 | 23.974
2018-11-12 | 22:18 | 62.32 | 62.141 | 62.68 | 62.141 | 61.737 | 61.243 | 64.701 | 63.937 | 63.263 | 380 | 359 | 326 | 15002.293 | 13151.666 | 14012.957 | -32768 | 54.057 | 60.704 | 0.376 | 0.662 | 0.566 | 1.545 | 1.602 | 1.622 | 23.974
2018-11-12 | 22:18 | 62.41 | 62.32 | 62.545 | 62.275 | 61.916 | 61.467 | 64.656 | 64.072 | 63.084 | 398 | 380 | 318 | 15702.805 | 13901.54 | 13680.579 | -32768 | 54.057 | 61.332 | 0.37 | 0.624 | 0.59 | 1.544 | 1.601 | 1.62 | 23.974
2018-11-12 | 22:18 | 62.41 | 62.32 | 62.545 | 62.275 | 61.916 | 61.467 | 64.656 | 64.072 | 63.084 | 398 | 380 | 318 | 15702.805 | 13901.54 | 13680.579 | -32768 | 54.057 | 61.332 | 0.376 | 0.616 | 0.558 | 1.543 | 1.601 | 1.62 | 23.974
2018-11-12 | 22:18 | 62.59 | 62.545 | 62.545 | 62.635 | 61.737 | 61.512 | 64.835 | 64.207 | 63.488 | 389 | 412 | 296 | 15352.549 | 15044.206 | 12766.538 | -32768 | 53.608 | 61.377 | 0.356 | 0.62 | 0.584 | 1.541 | 1.598 | 1.618 | 23.974
2018-11-12 | 22:18 | 62.59 | 62.545 | 62.545 | 62.635 | 61.737 | 61.512 | 64.835 | 64.207 | 63.488 | 389 | 412 | 296 | 15352.549 | 15044.206 | 12766.538 | -32768 | 53.878 | 61.377 | 0.368 | 0.646 | 0.518 | 1.541 | 1.598 | 1.618 | 23.974
2018-11-12 | 22:18 | 62.275 | 62.635 | 62.994 | 62.725 | 62.006 | 61.647 | 64.79 | 64.521 | 63.892 | 403 | 405 | 336 | 15897.392 | 14794.248 | 14428.431 | -32768 | 53.429 | 62.006 | 0.38 | 0.562 | 0.592 | 1.539 | 1.596 | 1.615 | 23.974
2018-11-12 | 22:18 | 62.275 | 62.635 | 62.994 | 62.725 | 62.006 | 61.647 | 64.79 | 64.521 | 63.892 | 403 | 405 | 336 | 15897.392 | 14794.248 | 14428.431 | -32768 | 53.429 | 61.737 | 0.38 | 0.562 | 0.592 | 1.539 | 1.596 | 1.615 | 23.974
2018-11-12 | 22:18 | 62.545 | 62.859 | 62.814 | 62.725 | 62.051 | 62.186 | 64.79 | 64.476 | 63.847 | 394 | 401 | 328 | 15547.136 | 14651.415 | 14096.052 | -32768 | 53.563 | 61.692 | 0.364 | 0.618 | 0.608 | 1.536 | 1.594 | 1.613 | 23.974
2018-11-12 | 22:19 | 62.725 | 63.129 | 63.084 | 62.859 | 62.275 | 62.32 | 64.97 | 64.745 | 63.847 | 418 | 404 | 307 | 16481.15 | 14758.54 | 13223.559 | -32768 | 53.294 | 61.153 | 0.4 | 0.724 | 0.564 | 1.534 | 1.592 | 1.609 | 23.974
2018-11-12 | 22:19 | 62.725 | 63.129 | 63.084 | 62.859 | 62.275 | 62.32 | 64.97 | 64.745 | 63.847 | 418 | 404 | 307 | 16481.15 | 14758.54 | 13223.559 | -32768 | 53.294 | 61.153 | 0.34 | 0.658 | 0.584 | 1.534 | 1.592 | 1.612 | 23.974
2018-11-12 | 22:19 | 62.859 | 63.263 | 63.263 | 62.949 | 62.275 | 62.32 | 64.97 | 64.656 | 64.117 | 422 | 455 | 315 | 16636.82 | 16579.662 | 13555.938 | -32768 | 53.518 | 61.198 | 0.368 | 0.624 | 0.526 | 1.532 | 1.591 | 1.609 | 23.974
2018-11-12 | 22:19 | 62.859 | 63.263 | 63.129 | 62.949 | 62.141 | 62.455 | 64.97 | 64.521 | 63.982 | 428 | 414 | 343 | 16870.324 | 15115.623 | 14719.262 | -32768 | 53.518 | 61.198 | 0.378 | 0.668 | 0.574 | 1.532 | 1.59 | 1.607 | 23.974
2018-11-12 | 22:19 | 63.039 | 63.219 | 63.488 | 63.308 | 62.455 | 62.59 | 64.88 | 64.88 | 63.982 | 385 | 379 | 328 | 15196.88 | 13865.832 | 14096.052 | -32768 | 53.608 | 60.793 | 0.37 | 0.604 | 0.572 | 1.53 | 1.589 | 1.607 | 23.974
2018-11-12 | 22:19 | 63.039 | 63.219 | 63.353 | 63.308 | 62.455 | 62.455 | 64.88 | 64.88 | 64.251 | 422 | 436 | 316 | 16636.82 | 15901.205 | 13597.484 | -32768 | 53.608 | 60.659 | 0.36 | 0.636 | 0.538 | 1.53 | 1.589 | 1.605 | 23.974
2018-11-12 | 22:19 | 63.398 | 63.488 | 63.757 | 63.129 | 62.814 | 62.59 | 64.835 | 64.88 | 64.386 | 403 | 396 | 321 | 15897.392 | 14472.873 | 13805.221 | -32768 | 53.429 | 60.524 | 0.378 | 0.624 | 0.594 | 1.528 | 1.587 | 1.605 | 23.974
2018-11-12 | 22:19 | 63.398 | 63.488 | 63.623 | 63.129 | 62.814 | 62.635 | 64.835 | 65.015 | 64.386 | 416 | 424 | 352 | 15897.392 | 14472.873 | 13805.221 | -32768 | 53.429 | 60.928 | 0.35 | 0.646 | 0.546 | 1.528 | 1.586 | 1.603 | 23.974
2018-11-12 | 22:19 | 63.443 | 63.533 | 64.162 | 63.488 | 62.949 | 62.68 | 65.15 | 65.015 | 64.656 | 389 | 418 | 352 | 16014.143 | 15079.914 | 13389.748 | -32768 | 53.384 | 60.524 | 0.354 | 0.668 | 0.56 | 1.527 | 1.584 | 1.601 | 23.974
2018-11-12 | 22:19 | 63.982 | 63.892 | 64.162 | 63.847 | 63.353 | 63.084 | 65.284 | 64.88 | 64.521 | 405 | 377 | 345 | 15975.226 | 13794.415 | 14802.356 | -32768 | 53.339 | 60.524 | 0.392 | 0.624 | 0.63 | 1.525 | 1.583 | 1.598 | 23.974
2018-11-12 | 22:19 | 63.982 | 63.892 | 64.162 | 63.847 | 63.353 | 63.219 | 65.284 | 65.015 | 64.521 | 382 | 393 | 322 | 15080.128 | 14365.748 | 13846.769 | -32768 | 53.339 | 60.524 | 0.388 | 0.628 | 0.554 | 1.525 | 1.582 | 1.599 | 23.974
2018-11-12 | 22:19 | 64.251 | 64.162 | 64.566 | 64.162 | 63.757 | 63.353 | 65.284 | 65.15 | 64.925 | 379 | 361 | 331 | 14963.376 | 13223.083 | 14220.694 | -32768 | 53.653 | 61.287 | 0.366 | 0.636 | 0.574 | 1.523 | 1.581 | 1.597 | 23.974
2018-11-12 | 22:19 | 64.251 | 64.296 | 64.566 | 64.162 | 63.757 | 63.353 | 65.284 | 65.15 | 64.925 | 390 | 400 | 331 | 15391.466 | 14615.706 | 14220.694 | -32768 | 53.653 | 61.557 | 0.344 | 0.632 | 0.554 | 1.523 | 1.581 | 1.597 | 23.974
2018-11-12 | 22:20 | 64.431 | 64.611 | 64.97 | 64.431 | 64.027 | 63.713 | 65.464 | 65.419 | 65.239 | 389 | 397 | 352 | 15352.549 | 14508.581 | 15093.188 | -32768 | 53.384 | 61.153 | 0.372 | 0.652 | 0.588 | 1.522 | 1.58 | 1.595 | 23.974
2018-11-12 | 22:20 | 64.431 | 64.476 | 64.97 | 64.566 | 64.027 | 63.713 | 65.194 | 65.284 | 64.97 | 400 | 410 | 352 | 15780.64 | 14972.789 | 15093.188 | -32768 | 53.384 | 61.153 | 0.372 | 0.6 | 0.616 | 1.522 | 1.58 | 1.595 | 23.974
2018-11-12 | 22:20 | 64.835 | 64.701 | 64.97 | 64.701 | 64.296 | 63.757 | 65.329 | 65.554 | 65.194 | 423 | 413 | 350 | 16675.736 | 15079.914 | 15010.093 | -32768 | 53.384 | 61.063 | 0.366 | 0.634 | 0.546 | 1.521 | 1.578 | 1.593 | 23.974
2018-11-12 | 22:20 | 64.925 | 65.015 | 65.509 | 64.835 | 64.431 | 64.296 | 65.15 | 65.688 | 65.464 | 443 | 461 | 326 | 17454.084 | 16793.912 | 14012.957 | -32768 | 53.518 | 60.659 | 0.374 | 0.662 | 0.514 | 1.519 | 1.577 | 1.592 | 23.974
2018-11-12 | 22:20 | 65.015 | 65.239 | 65.374 | 65.194 | 64.566 | 64.296 | 65.733 | 65.958 | 65.509 | 386 | 370 | 345 | 15235.797 | 13544.457 | 14802.356 | -32768 | 54.282 | 60.12 | 0.382 | 0.638 | 0.586 | 1.518 | 1.575 | 1.589 | 23.974
2018-11-12 | 22:20 | 65.015 | 65.239 | 65.374 | 65.194 | 64.566 | 64.296 | 65.733 | 65.958 | 65.644 | 376 | 367 | 343 | 14846.624 | 13437.332 | 14719.262 | -32768 | 54.282 | 59.85 | 0.38 | 0.66 | 0.538 | 1.518 | 1.575 | 1.59 | 23.974
2018-11-12 | 22:20 | 65.105 | 65.509 | 65.644 | 65.239 | 64.97 | 64.431 | 65.868 | 65.958 | 66.003 | 432 | 398 | 341 | 17025.992 | 14544.29 | 14636.167 | -32768 | 54.192 | 59.446 | 0.366 | 0.624 | 0.56 | 1.516 | 1.573 | 1.589 | 23.974
2018-11-12 | 22:20 | 65.464 | 65.599 | 65.778 | 65.688 | 65.105 | 64.835 | 65.823 | 66.227 | 66.003 | 356 | 353 | 321 | 14068.278 | 12937.416 | 13805.221 | -32768 | 54.102 | 59.716 | 0.394 | 0.68 | 0.554 | 1.515 | 1.572 | 1.587 | 23.974
2018-11-12 | 22:20 | 65.464 | 65.599 | 66.048 | 65.688 | 65.105 | 64.701 | 65.823 | 66.227 | 65.868 | 391 | 396 | 325 | 14068.278 | 12937.416 | 13805.221 | -32768 | 54.237 | 59.716 | 0.374 | 0.682 | 0.568 | 1.514 | 1.572 | 1.587 | 23.974
2018-11-12 | 22:21 | 65.778 | 65.913 | 65.913 | 65.913 | 65.239 | 65.105 | 66.138 | 66.362 | 66.182 | 385 | 365 | 360 | 15196.88 | 13365.916 | 15425.565 | -32768 | 54.057 | 59.94 | 0.39 | 0.574 | 0.546 | 1.513 | 1.571 | 1.586 | 23.974
2018-11-12 | 22:21 | 65.778 | 65.913 | 65.913 | 65.913 | 65.239 | 65.105 | 66.138 | 66.362 | 66.182 | 385 | 365 | 360 | 15196.88 | 13365.916 | 15425.565 | -32768 | 54.057 | 59.94 | 0.346 | 0.628 | 0.584 | 1.514 | 1.57 | 1.586 | 23.974
2018-11-12 | 22:21 | 65.599 | 65.868 | 66.182 | 66.093 | 65.509 | 65.329 | 66.227 | 66.497 | 66.587 | 404 | 428 | 333 | 15936.309 | 15615.539 | 14303.788 | -32768 | 54.102 | 59.94 | 0.362 | 0.646 | 0.592 | 1.513 | 1.57 | 1.585 | 23.974
2018-11-12 | 22:21 | 65.868 | 65.868 | 66.182 | 66.048 | 65.509 | 65.329 | 66.227 | 66.497 | 66.587 | 404 | 428 | 333 | 15936.309 | 15615.539 | 14303.788 | -32768 | 54.102 | 59.94 | 0.378 | 0.586 | 0.576 | 1.513 | 1.57 | 1.585 | 23.974
2018-11-12 | 22:21 | 66.272 | 66.182 | 66.452 | 66.272 | 65.509 | 65.509 | 66.227 | 66.632 | 66.721 | 418 | 415 | 317 | 16481.15 | 15151.331 | 13639.031 | -32768 | 54.686 | 59.356 | 0.356 | 0.664 | 0.566 | 1.512 | 1.569 | 1.583 | 23.974
2018-11-12 | 22:21 | 66.093 | 66.452 | 66.676 | 66.138 | 65.644 | 65.644 | 66.317 | 66.587 | 66.721 | 434 | 458 | 350 | 17103.828 | 16686.787 | 15010.093 | -32768 | 54.686 | 58.997 | 0.364 | 0.688 | 0.602 | 1.511 | 1.568 | 1.583 | 23.974
2018-11-12 | 22:21 | 66.227 | 66.452 | 66.542 | 66.542 | 65.913 | 65.778 | 66.048 | 66.587 | 66.721 | 415 | 405 | 357 | 17103.828 | 16686.787 | 15010.093 | -32768 | 54.551 | 58.997 | 0.368 | 0.652 | 0.57 | 1.511 | 1.568 | 1.582 | 23.974
2018-11-12 | 22:21 | 66.542 | 66.721 | 66.811 | 66.632 | 65.778 | 65.913 | 66.497 | 66.856 | 67.126 | 390 | 396 | 331 | 15391.466 | 14472.873 | 14220.694 | -32768 | 54.237 | 59.267 | 0.338 | 0.684 | 0.578 | 1.51 | 1.567 | 1.581 | 23.974
2018-11-12 | 22:21 | 66.542 | 66.721 | 66.811 | 66.632 | 65.778 | 65.913 | 66.497 | 66.856 | 67.126 | 390 | 396 | 331 | 15391.466 | 14472.873 | 14220.694 | -32768 | 54.237 | 59.267 | 0.34 | 0.604 | 0.58 | 1.51 | 1.567 | 1.581 | 23.974
2018-11-12 | 22:21 | 66.676 | 66.721 | 66.991 | 66.811 | 66.182 | 66.138 | 66.362 | 67.036 | 67.126 | 425 | 440 | 334 | 16753.572 | 16044.038 | 14345.336 | -32768 | 54.012 | 58.997 | 0.388 | 0.616 | 0.534 | 1.51 | 1.567 | 1.581 | 23.974
2018-11-12 | 22:21 | 66.901 | 66.721 | 66.991 | 66.946 | 66.182 | 66.138 | 66.452 | 67.036 | 67.126 | 425 | 440 | 334 | 16753.572 | 16044.038 | 14345.336 | -32768 | 54.012 | 58.997 | 0.37 | 0.654 | 0.56 | 1.509 | 1.567 | 1.58 | 23.974
2018-11-12 | 22:21 | 66.991 | 66.991 | 67.215 | 66.811 | 66.452 | 66.227 | 66.452 | 66.991 | 67.395 | 429 | 423 | 345 | 16909.24 | 15436.997 | 14802.356 | -32768 | 54.147 | 58.997 | 0.37 | 0.688 | 0.598 | 1.509 | 1.566 | 1.58 | 23.974
2018-11-12 | 22:21 | 66.991 | 67.126 | 67.215 | 67.081 | 66.452 | 66.227 | 66.542 | 67.126 | 67.395 | 405 | 411 | 307 | 15975.226 | 15008.498 | 13223.559 | -32768 | 54.147 | 58.997 | 0.36 | 0.654 | 0.608 | 1.508 | 1.566 | 1.581 | 23.974
2018-11-12 | 22:22 | 67.26 | 67.26 | 67.62 | 67.35 | 66.452 | 66.272 | 66.811 | 67.26 | 67.62 | 372 | 355 | 333 | 14690.955 | 13008.833 | 14303.788 | -32768 | 54.147 | 58.862 | 0.344 | 0.646 | 0.564 | 1.508 | 1.566 | 1.58 | 23.974
2018-11-12 | 22:22 | 67.26 | 67.26 | 67.62 | 67.35 | 66.452 | 66.272 | 66.811 | 67.26 | 67.62 | 372 | 355 | 333 | 14690.955 | 13008.833 | 14303.788 | -32768 | 54.147 | 58.862 | 0.386 | 0.606 | 0.6 | 1.508 | 1.566 | 1.58 | 23.974
2018-11-12 | 22:22 | 67.215 | 67.35 | 67.889 | 67.485 | 66.856 | 66.542 | 66.766 | 67.395 | 67.53 | 423 | 399 | 315 | 16675.736 | 14579.998 | 13555.938 | -32768 | 54.821 | 58.548 | 0.36 | 0.634 | 0.558 | 1.508 | 1.565 | 1.578 | 23.974
2018-11-12 | 22:22 | 67.215 | 67.62 | 67.889 | 67.485 | 66.721 | 66.542 | 66.632 | 67.53 | 67.53 | 423 | 399 | 315 | 16675.736 | 14579.998 | 13555.938 | -32768 | 54.821 | 58.279 | 0.38 | 0.644 | 0.558 | 1.508 | 1.565 | 1.579 | 23.974
2018-11-12 | 22:22 | 67.215 | 67.62 | 67.889 | 67.485 | 66.721 | 66.542 | 66.632 | 67.53 | 67.53 | 456 | 456 | 342 | 17960.008 | 16615.371 | 14677.714 | -32768 | 54.821 | 58.279 | 0.362 | 0.686 | 0.552 | 1.508 | 1.565 | 1.579 | 23.974
2018-11-12 | 22:22 | 67.62 | 67.799 | 67.889 | 67.754 | 66.991 | 66.946 | 66.901 | 67.53 | 67.934 | 433 | 433 | 364 | 17064.91 | 15794.08 | 15591.755 | -32768 | 55.09 | 58.413 | 0.364 | 0.616 | 0.562 | 1.507 | 1.565 | 1.58 | 23.974
2018-11-12 | 22:22 | 67.62 | 67.799 | 67.889 | 67.754 | 66.991 | 66.946 | 66.901 | 67.53 | 67.934 | 433 | 433 | 364 | 17064.91 | 15794.08 | 15591.755 | -32768 | 55.09 | 58.413 | 0.366 | 0.646 | 0.542 | 1.507 | 1.565 | 1.579 | 23.974
2018-11-12 | 22:22 | 67.754 | 67.889 | 68.158 | 67.754 | 67.395 | 67.126 | 67.036 | 67.799 | 68.203 | 414 | 401 | 332 | 16325.481 | 14651.415 | 14262.241 | -32768 | 54.955 | 58.009 | 0.372 | 0.664 | 0.534 | 1.507 | 1.565 | 1.577 | 23.974
2018-11-12 | 22:22 | 67.754 | 67.889 | 68.158 | 67.754 | 67.35 | 67.126 | 67.036 | 67.799 | 67.934 | 417 | 398 | 350 | 16442.234 | 14544.29 | 15010.093 | -32768 | 54.955 | 58.009 | 0.372 | 0.664 | 0.534 | 1.507 | 1.565 | 1.578 | 23.974
2018-11-12 | 22:22 | 68.069 | 68.069 | 68.293 | 68.024 | 67.53 | 67.215 | 67.081 | 67.799 | 68.203 | 379 | 387 | 344 | 14963.376 | 14151.498 | 14760.809 | -32768 | 55.225 | 58.458 | 0.36 | 0.574 | 0.582 | 1.507 | 1.564 | 1.577 | 23.974
2018-11-12 | 22:22 | 68.069 | 68.069 | 68.428 | 68.024 | 67.53 | 67.215 | 67.081 | 67.934 | 68.203 | 387 | 389 | 358 | 15274.714 | 14222.915 | 15342.471 | -32768 | 55.225 | 58.773 | 0.378 | 0.642 | 0.594 | 1.507 | 1.564 | 1.577 | 23.974
2018-11-12 | 22:22 | 68.024 | 68.338 | 68.563 | 68.338 | 67.62 | 67.485 | 66.901 | 67.934 | 68.473 | 395 | 422 | 315 | 15586.053 | 15401.289 | 13555.938 | -32768 | 55.809 | 58.818 | 0.368 | 0.634 | 0.564 | 1.506 | 1.565 | 1.578 | 23.974
2018-11-12 | 22:22 | 68.338 | 68.338 | 68.697 | 68.563 | 67.934 | 67.485 | 67.485 | 68.203 | 68.652 | 436 | 442 | 322 | 17181.662 | 16115.455 | 13846.769 | -32768 | 55.898 | 58.638 | 0.4 | 0.668 | 0.634 | 1.507 | 1.565 | 1.578 | 23.974
2018-11-12 | 22:22 | 68.248 | 68.608 | 68.697 | 68.563 | 67.934 | 67.485 | 67.485 | 68.203 | 68.652 | 374 | 392 | 338 | 14768.789 | 14330.04 | 14511.525 | -32768 | 55.898 | 58.638 | 0.388 | 0.708 | 0.528 | 1.507 | 1.565 | 1.578 | 23.974
2018-11-12 | 22:23 | 68.518 | 68.742 | 68.967 | 68.742 | 67.934 | 67.754 | 67.485 | 68.203 | 68.877 | 420 | 422 | 323 | 16558.986 | 15401.289 | 13888.315 | -32768 | 55.809 | 58.638 | 0.402 | 0.664 | 0.574 | 1.507 | 1.564 | 1.578 | 23.974
2018-11-12 | 22:23 | 68.473 | 68.563 | 68.967 | 68.742 | 68.203 | 67.754 | 67.485 | 68.203 | 68.877 | 397 | 377 | 321 | 15663.888 | 13794.415 | 13805.221 | -32768 | 55.674 | 58.638 | 0.366 | 0.652 | 0.616 | 1.507 | 1.565 | 1.578 | 23.974
2018-11-12 | 22:23 | 68.563 | 68.787 | 68.967 | 69.102 | 68.338 | 68.114 | 67.575 | 68.473 | 69.012 | 426 | 420 | 352 | 16792.488 | 15329.872 | 15093.188 | -32768 | 55.494 | 59.446 | 0.408 | 0.618 | 0.552 | 1.507 | 1.564 | 1.577 | 23.974
2018-11-12 | 22:23 | 68.563 | 68.787 | 68.967 | 69.102 | 68.338 | 68.114 | 67.575 | 68.473 | 69.146 | 426 | 420 | 352 | 16792.488 | 15329.872 | 15093.188 | -32768 | 55.494 | 59.446 | 0.39 | 0.66 | 0.564 | 1.507 | 1.564 | 1.577 | 23.974
2018-11-12 | 22:23 | 69.146 | 69.102 | 69.371 | 69.371 | 68.428 | 68.158 | 67.889 | 68.608 | 69.281 | 366 | 376 | 315 | 14457.451 | 13758.707 | 13555.938 | -32768 | 55.629 | 59.356 | 0.37 | 0.674 | 0.578 | 1.508 | 1.563 | 1.577 | 23.974
2018-11-12 | 22:23 | 69.281 | 69.191 | 69.64 | 69.281 | 68.832 | 68.697 | 68.024 | 68.742 | 69.551 | 399 | 410 | 337 | 15741.722 | 14972.789 | 14469.978 | -32768 | 55.404 | 59.446 | 0.362 | 0.654 | 0.586 | 1.507 | 1.564 | 1.577 | 23.974
2018-11-12 | 22:23 | 69.281 | 69.191 | 69.64 | 69.281 | 68.832 | 68.697 | 68.024 | 68.742 | 69.281 | 399 | 410 | 337 | 15741.722 | 14972.789 | 14469.978 | -32768 | 55.404 | 59.581 | 0.38 | 0.656 | 0.618 | 1.508 | 1.564 | 1.577 | 23.974
2018-11-12 | 22:23 | 69.64 | 69.64 | 69.64 | 69.685 | 69.012 | 68.697 | 68.114 | 68.877 | 69.685 | 407 | 381 | 315 | 16053.061 | 13937.249 | 13555.938 | -32768 | 55.539 | 59.581 | 0.378 | 0.598 | 0.592 | 1.508 | 1.564 | 1.577 | 23.974
2018-11-12 | 22:23 | 69.64 | 69.64 | 69.64 | 69.685 | 69.012 | 68.697 | 68.114 | 68.877 | 69.685 | 407 | 381 | 315 | 16053.061 | 13937.249 | 13555.938 | -32768 | 55.539 | 59.581 | 0.378 | 0.598 | 0.592 | 1.508 | 1.564 | 1.577 | 23.974
2018-11-12 | 22:23 | 69.64 | 69.685 | 69.91 | 69.82 | 69.236 | 69.102 | 67.934 | 68.877 | 69.775 | 441 | 398 | 328 | 17376.248 | 14544.29 | 14096.052 | -32768 | 55.404 | 59.85 | 0.384 | 0.714 | 0.576 | 1.507 | 1.565 | 1.577 | 23.974
2018-11-12 | 22:24 | 70 | 69.91 | 70.179 | 69.73 | 69.281 | 69.236 | 68.069 | 69.012 | 69.82 | 425 | 403 | 317 | 16948.158 | 16186.872 | 14511.525 | -32768 | 55.719 | 59.806 | 0.368 | 0.674 | 0.578 | 1.508 | 1.565 | 1.578 | 23.974
2018-11-12 | 22:24 | 70 | 69.91 | 70.179 | 69.73 | 69.281 | 69.236 | 68.069 | 69.012 | 69.955 | 425 | 403 | 317 | 16948.158 | 16186.872 | 14511.525 | -32768 | 55.719 | 59.806 | 0.378 | 0.656 | 0.594 | 1.507 | 1.565 | 1.578 | 23.974
2018-11-12 | 22:24 | 70.314 | 70.045 | 70.449 | 70.314 | 69.64 | 69.506 | 68.338 | 69.416 | 70.09 | 403 | 415 | 328 | 15897.392 | 15151.331 | 14096.052 | -32768 | 55.898 | 59.806 | 0.414 | 0.688 | 0.596 | 1.508 | 1.565 | 1.579 | 23.974
2018-11-12 | 22:24 | 70.314 | 70.045 | 70.583 | 70.314 | 69.371 | 69.236 | 68.338 | 69.416 | 70.09 | 417 | 415 | 328 | 15897.392 | 15151.331 | 14096.052 | -32768 | 55.898 | 59.806 | 0.414 | 0.688 | 0.596 | 1.509 | 1.565 | 1.579 | 23.974
2018-11-12 | 22:24 | 70.404 | 70.269 | 70.583 | 70.404 | 69.64 | 69.64 | 68.563 | 69.551 | 70.359 | 427 | 448 | 314 | 16831.406 | 16329.705 | 13514.39 | -32768 | 56.123 | 60.614 | 0.37 | 0.64 | 0.578 | 1.51 | 1.565 | 1.579 | 23.974
2018-11-12 | 22:24 | 70.134 | 70.269 | 70.583 | 70.404 | 69.64 | 69.64 | 68.563 | 69.551 | 70.359 | 427 | 448 | 314 | 16831.406 | 16329.705 | 13514.39 | -32768 | 56.123 | 60.614 | 0.37 | 0.64 | 0.578 | 1.51 | 1.565 | 1.579 | 23.974
2018-11-12 | 22:24 | 70.539 | 70.539 | 70.943 | 70.673 | 70.045 | 69.91 | 68.697 | 69.775 | 70.539 | 422 | 406 | 317 | 16636.82 | 14829.956 | 13639.031 | -32768 | 56.258 | 60.838 | 0.378 | 0.606 | 0.592 | 1.509 | 1.565 | 1.579 | 23.974
2018-11-12 | 22:24 | 70.853 | 70.539 | 71.122 | 70.808 | 70.314 | 70.179 | 68.877 | 70.09 | 70.539 | 421 | 426 | 326 | 16597.902 | 15544.122 | 14012.957 | -32768 | 56.931 | 60.479 | 0.398 | 0.678 | 0.574 | 1.512 | 1.567 | 1.581 | 23.974
2018-11-12 | 22:24 | 70.853 | 70.539 | 71.122 | 70.808 | 70.314 | 70.179 | 68.877 | 70.09 | 70.539 | 421 | 426 | 326 | 16597.902 | 15544.122 | 14012.957 | -32768 | 56.931 | 60.479 | 0.348 | 0.634 | 0.59 | 1.512 | 1.566 | 1.581 | 23.974
2018-11-12 | 22:24 | 71.077 | 70.988 | 71.122 | 71.212 | 70.449 | 70.179 | 68.967 | 69.955 | 71.077 | 401 | 393 | 329 | 15819.557 | 14365.748 | 14137.6 | -32768 | 57.336 | 59.94 | 0.382 | 0.7 | 0.584 | 1.512 | 1.566 | 1.581 | 23.974
2018-11-12 | 22:24 | 71.077 | 70.988 | 71.122 | 71.212 | 70.449 | 70.179 | 69.102 | 69.955 | 71.077 | 401 | 393 | 329 | 15819.557 | 14365.748 | 14137.6 | -32768 | 57.336 | 59.94 | 0.388 | 0.678 | 0.61 | 1.512 | 1.567 | 1.581 | 23.974
2018-11-12 | 22:24 | 71.302 | 71.122 | 71.661 | 71.482 | 70.763 | 70.449 | 68.922 | 70.224 | 71.257 | 408 | 414 | 330 | 16091.978 | 15115.623 | 14179.146 | -32768 | 57.201 | 60.03 | 0.396 | 0.624 | 0.608 | 1.513 | 1.567 | 1.582 | 23.974
2018-11-12 | 22:24 | 71.302 | 71.122 | 71.661 | 71.482 | 70.763 | 70.449 | 68.922 | 70.224 | 70.988 | 408 | 414 | 330 | 16091.978 | 15115.623 | 14179.146 | -32768 | 57.336 | 60.03 | 0.4 | 0.67 | 0.566 | 1.514 | 1.567 | 1.583 | 23.974
2018-11-12 | 22:25 | 71.437 | 71.392 | 71.931 | 71.482 | 70.853 | 70.673 | 69.191 | 70.494 | 71.122 | 377 | 386 | 318 | 14885.541 | 14115.79 | 13680.579 | -32768 | 58.413 | 61.692 | 0.386 | 0.6 | 0.58 | 1.514 | 1.567 | 1.583 | 23.974
2018-11-12 | 22:25 | 71.437 | 71.661 | 71.931 | 71.482 | 70.853 | 70.539 | 69.057 | 70.494 | 71.122 | 401 | 416 | 339 | 15819.557 | 15187.039 | 14553.072 | -32768 | 58.413 | 61.557 | 0.372 | 0.692 | 0.534 | 1.515 | 1.568 | 1.584 | 23.974
2018-11-12 | 22:25 | 71.571 | 71.796 | 72.065 | 71.616 | 70.988 | 70.988 | 69.461 | 70.628 | 71.571 | 368 | 376 | 345 | 14535.285 | 13758.707 | 14802.356 | -32768 | 57.74 | 61.961 | 0.388 | 0.64 | 0.542 | 1.515 | 1.569 | 1.583 | 23.974
2018-11-12 | 22:25 | 71.706 | 71.796 | 71.931 | 71.616 | 70.853 | 71.122 | 69.461 | 70.628 | 71.571 | 374 | 377 | 331 | 14535.285 | 13758.707 | 14802.356 | -32768 | 57.605 | 61.961 | 0.392 | 0.644 | 0.546 | 1.516 | 1.569 | 1.585 | 23.974
2018-11-12 | 22:25 | 71.751 | 71.886 | 72.065 | 71.976 | 71.077 | 70.988 | 69.371 | 70.898 | 71.661 | 390 | 355 | 347 | 15391.466 | 13008.833 | 14885.45 | -32768 | 57.156 | 62.006 | 0.388 | 0.636 | 0.58 | 1.517 | 1.571 | 1.586 | 23.974
2018-11-12 | 22:25 | 71.751 | 72.065 | 72.065 | 71.841 | 71.347 | 70.988 | 69.64 | 70.898 | 71.661 | 390 | 355 | 347 | 15391.466 | 13008.833 | 14885.45 | -32768 | 57.156 | 62.006 | 0.388 | 0.636 | 0.58 | 1.518 | 1.571 | 1.587 | 23.974
2018-11-12 | 22:25 | 72.155 | 72.065 | 72.335 | 72.11 | 71.527 | 71.392 | 69.775 | 71.033 | 71.931 | 472 | 460 | 341 | 18582.686 | 16758.203 | 14636.167 | -32768 | 57.291 | 61.781 | 0.396 | 0.69 | 0.608 | 1.518 | 1.57 | 1.587 | 23.974
2018-11-12 | 22:25 | 72.155 | 72.065 | 72.335 | 72.11 | 71.527 | 71.392 | 69.775 | 71.033 | 71.931 | 472 | 460 | 341 | 18582.686 | 16758.203 | 14636.167 | -32768 | 57.56 | 61.781 | 0.408 | 0.64 | 0.596 | 1.518 | 1.571 | 1.588 | 23.974
2018-11-12 | 22:25 | 72.29 | 72.47 | 72.604 | 72.29 | 71.751 | 71.661 | 69.775 | 71.167 | 72.245 | 413 | 398 | 338 | 16091.978 | 14937.081 | 13639.031 | -32768 | 58.818 | 61.871 | 0.386 | 0.648 | 0.574 | 1.519 | 1.572 | 1.589 | 23.974
2018-11-12 | 22:25 | 72.29 | 72.47 | 72.604 | 72.29 | 71.751 | 71.661 | 69.775 | 71.167 | 72.245 | 413 | 398 | 338 | 16091.978 | 14937.081 | 13639.031 | -32768 | 58.818 | 61.871 | 0.386 | 0.648 | 0.574 | 1.519 | 1.572 | 1.589 | 23.974
2018-11-12 | 22:26 | 72.245 | 72.559 | 72.874 | 72.2 | 72.021 | 71.931 | 69.73 | 71.302 | 72.38 | 404 | 419 | 349 | 15936.309 | 15294.164 | 14968.545 | -32768 | 58.593 | 61.647 | 0.396 | 0.638 | 0.586 | 1.52 | 1.574 | 1.591 | 23.974
2018-11-12 | 22:26 | 72.515 | 72.559 | 72.874 | 72.604 | 72.021 | 71.931 | 69.73 | 71.302 | 72.38 | 404 | 419 | 349 | 15936.309 | 15294.164 | 14968.545 | -32768 | 58.593 | 61.647 | 0.396 | 0.638 | 0.586 | 1.521 | 1.573 | 1.59 | 23.974
2018-11-12 | 22:26 | 72.784 | 72.739 | 72.874 | 72.604 | 72.065 | 72.155 | 70.045 | 71.437 | 72.335 | 429 | 424 | 320 | 16909.24 | 15472.706 | 13763.674 | -32768 | 58.324 | 61.512 | 0.352 | 0.696 | 0.592 | 1.523 | 1.574 | 1.591 | 23.974
2018-11-12 | 22:26 | 72.784 | 72.739 | 73.009 | 72.604 | 72.2 | 72.2 | 70.045 | 71.437 | 72.604 | 418 | 392 | 326 | 16481.15 | 14330.04 | 14012.957 | -32768 | 58.324 | 61.377 | 0.382 | 0.67 | 0.582 | 1.523 | 1.575 | 1.592 | 23.974
2018-11-12 | 22:26 | 72.784 | 72.874 | 73.368 | 72.919 | 72.245 | 72.155 | 70.404 | 71.661 | 72.874 | 374 | 389 | 317 | 14768.789 | 14222.915 | 13639.031 | -32768 | 57.964 | 61.467 | 0.406 | 0.754 | 0.592 | 1.525 | 1.576 | 1.593 | 23.974
2018-11-12 | 22:26 | 72.784 | 73.009 | 73.368 | 72.919 | 72.245 | 72.155 | 70.404 | 71.706 | 72.874 | 411 | 418 | 301 | 14768.789 | 14222.915 | 13639.031 | -32768 | 57.964 | 61.467 | 0.408 | 0.634 | 0.582 | 1.524 | 1.576 | 1.594 | 23.974
2018-11-12 | 22:26 | 72.784 | 73.098 | 73.233 | 73.098 | 72.694 | 72.559 | 70.539 | 71.931 | 73.053 | 431 | 395 | 326 | 16987.076 | 14437.165 | 14012.957 | -32768 | 58.144 | 61.243 | 0.392 | 0.664 | 0.514 | 1.526 | 1.577 | 1.596 | 23.974
2018-11-12 | 22:26 | 72.784 | 73.098 | 73.233 | 73.098 | 72.694 | 72.559 | 70.539 | 71.931 | 73.053 | 431 | 395 | 326 | 16987.076 | 14437.165 | 14012.957 | -32768 | 58.144 | 61.243 | 0.392 | 0.664 | 0.514 | 1.526 | 1.577 | 1.596 | 23.974
2018-11-12 | 22:26 | 73.368 | 73.547 | 73.682 | 73.547 | 72.874 | 72.739 | 70.718 | 72.11 | 73.188 | 391 | 392 | 322 | 15430.384 | 14330.04 | 13846.769 | -32768 | 58.054 | 61.063 | 0.372 | 0.666 | 0.616 | 1.527 | 1.578 | 1.597 | 23.974
2018-11-12 | 22:26 | 73.368 | 73.413 | 73.547 | 73.547 | 72.874 | 72.739 | 70.718 | 72.11 | 73.188 | 391 | 392 | 322 | 15430.384 | 14330.04 | 13846.769 | -32768 | 58.054 | 61.063 | 0.372 | 0.666 | 0.616 | 1.527 | 1.578 | 1.597 | 23.974
2018-11-12 | 22:26 | 73.637 | 73.637 | 73.772 | 73.727 | 72.874 | 72.739 | 70.583 | 72.335 | 73.458 | 379 | 365 | 338 | 14963.376 | 13365.916 | 14511.525 | -32768 | 58.099 | 60.389 | 0.384 | 0.648 | 0.59 | 1.529 | 1.58 | 1.599 | 23.974
2018-11-12 | 22:26 | 73.637 | 73.637 | 73.772 | 73.592 | 72.874 | 72.739 | 70.943 | 72.335 | 73.458 | 379 | 365 | 338 | 14963.376 | 13365.916 | 14511.525 | -32768 | 58.099 | 60.389 | 0.384 | 0.648 | 0.59 | 1.529 | 1.58 | 1.599 | 23.974
2018-11-12 | 22:26 | 73.637 | 73.907 | 74.041 | 73.907 | 73.278 | 73.098 | 71.122 | 72.2 | 73.503 | 379 | 383 | 338 | 14963.376 | 14008.665 | 14511.525 | -32768 | 58.009 | 60.434 | 0.39 | 0.684 | 0.528 | 1.531 | 1.582 | 1.602 | 23.974
2018-11-12 | 22:27 | 73.637 | 73.907 | 74.041 | 73.907 | 73.278 | 73.098 | 71.122 | 72.2 | 73.503 | 379 | 383 | 338 | 14963.376 | 14008.665 | 14511.525 | -32768 | 58.009 | 60.434 | 0.366 | 0.606 | 0.59 | 1.531 | 1.582 | 1.602 | 23.974
2018-11-12 | 22:27 | 73.997 | 74.086 | 74.311 | 74.176 | 73.547 | 73.413 | 71.212 | 72.604 | 73.772 | 423 | 433 | 298 | 16675.736 | 15794.08 | 12849.633 | -32768 | 58.413 | 60.255 | 0.388 | 0.704 | 0.596 | 1.533 | 1.583 | 1.602 | 23.974
2018-11-12 | 22:27 | 73.997 | 73.952 | 74.311 | 74.176 | 73.278 | 73.413 | 71.212 | 72.604 | 73.772 | 390 | 349 | 331 | 15391.466 | 12794.583 | 14220.694 | -32768 | 58.413 | 60.255 | 0.392 | 0.676 | 0.558 | 1.533 | 1.583 | 1.603 | 23.974
2018-11-12 | 22:27 | 73.997 | 74.311 | 74.446 | 73.997 | 73.637 | 73.503 | 71.212 | 72.739 | 74.041 | 415 | 424 | 318 | 16364.398 | 15472.706 | 13680.579 | -32768 | 58.234 | 60.434 | 0.402 | 0.612 | 0.568 | 1.536 | 1.585 | 1.605 | 23.974
2018-11-12 | 22:27 | 74.131 | 74.311 | 74.446 | 74.535 | 73.637 | 73.503 | 71.212 | 72.739 | 74.041 | 415 | 440 | 317 | 16364.398 | 16044.038 | 13639.031 | -32768 | 58.234 | 60.434 | 0.402 | 0.628 | 0.564 | 1.536 | 1.585 | 1.605 | 23.974
2018-11-12 | 22:27 | 74.67 | 74.491 | 74.85 | 74.401 | 73.817 | 73.817 | 71.482 | 73.009 | 74.041 | 374 | 354 | 340 | 14768.789 | 12973.124 | 14594.619 | -32768 | 57.83 | 60.434 | 0.392 | 0.69 | 0.6 | 1.539 | 1.587 | 1.607 | 23.974
2018-11-12 | 22:27 | 74.67 | 74.491 | 74.85 | 74.401 | 73.817 | 73.817 | 71.482 | 73.009 | 74.176 | 366 | 384 | 341 | 14457.451 | 14044.374 | 14636.167 | -32768 | 57.83 | 60.434 | 0.398 | 0.658 | 0.536 | 1.539 | 1.587 | 1.607 | 23.974
2018-11-12 | 22:27 | 74.491 | 74.76 | 75.119 | 74.805 | 73.952 | 73.907 | 71.706 | 73.278 | 74.491 | 394 | 429 | 376 | 15547.136 | 15651.247 | 16090.322 | -32768 | 57.291 | 60.524 | 0.384 | 0.666 | 0.604 | 1.541 | 1.588 | 1.609 | 23.974
2018-11-12 | 22:27 | 74.85 | 74.85 | 75.119 | 75.074 | 74.356 | 74.176 | 71.796 | 73.143 | 74.58 | 420 | 440 | 308 | 16558.986 | 16044.038 | 13265.106 | -32768 | 57.021 | 61.377 | 0.366 | 0.656 | 0.602 | 1.542 | 1.588 | 1.612 | 23.974
2018-11-12 | 22:27 | 74.85 | 74.85 | 75.119 | 75.074 | 74.356 | 74.176 | 71.796 | 73.143 | 74.58 | 409 | 397 | 343 | 16130.895 | 14508.581 | 14719.262 | -32768 | 57.021 | 61.377 | 0.4 | 0.702 | 0.564 | 1.543 | 1.59 | 1.613 | 23.974
2018-11-12 | 22:27 | 75.164 | 75.164 | 75.119 | 75.209 | 74.58 | 74.311 | 71.976 | 73.413 | 74.446 | 404 | 419 | 347 | 15936.309 | 15294.164 | 14885.45 | -32768 | 56.752 | 62.096 | 0.388 | 0.644 | 0.594 | 1.544 | 1.591 | 1.613 | 23.974
2018-11-12 | 22:27 | 75.164 | 75.164 | 75.389 | 75.209 | 74.446 | 74.311 | 71.976 | 73.413 | 74.446 | 405 | 424 | 304 | 15936.309 | 15294.164 | 14885.45 | -32768 | 56.752 | 62.096 | 0.388 | 0.656 | 0.632 | 1.545 | 1.592 | 1.614 | 23.974
2018-11-12 | 22:28 | 75.299 | 75.434 | 75.612 | 75.299 | 74.625 | 74.535 | 71.976 | 73.637 | 74.76 | 381 | 378 | 334 | 15041.211 | 13830.124 | 14345.336 | -32768 | 56.572 | 62.275 | 0.394 | 0.662 | 0.568 | 1.547 | 1.593 | 1.616 | 23.974
2018-11-12 | 22:28 | 75.434 | 75.524 | 75.788 | 75.524 | 74.85 | 74.76 | 72.245 | 73.817 | 75.029 | 398 | 389 | 322 | 15702.805 | 14222.915 | 13846.769 | -32768 | 56.797 | 62.365 | 0.386 | 0.638 | 0.638 | 1.549 | 1.594 | 1.618 | 23.974
2018-11-12 | 22:28 | 75.389 | 75.7 | 75.876 | 75.389 | 75.119 | 74.985 | 72.065 | 73.772 | 75.299 | 406 | 382 | 337 | 16014.143 | 13972.957 | 14469.978 | -32768 | 57.066 | 61.961 | 0.4 | 0.658 | 0.558 | 1.551 | 1.595 | 1.62 | 23.974
2018-11-12 | 22:28 | 75.524 | 75.7 | 75.876 | 75.788 | 75.119 | 74.985 | 72.065 | 73.772 | 75.299 | 406 | 382 | 337 | 16014.143 | 13972.957 | 14469.978 | -32768 | 56.931 | 61.961 | 0.392 | 0.694 | 0.584 | 1.552 | 1.597 | 1.621 | 23.974
2018-11-12 | 22:28 | 75.832 | 75.92 | 76.053 | 76.097 | 75.299 | 74.985 | 72.649 | 74.086 | 75.299 | 403 | 409 | 359 | 15897.392 | 14937.081 | 15384.019 | -32768 | 56.842 | 61.602 | 0.418 | 0.658 | 0.59 | 1.554 | 1.597 | 1.622 | 23.974
2018-11-12 | 22:28 | 75.832 | 75.92 | 76.053 | 76.097 | 75.299 | 74.985 | 72.649 | 74.086 | 75.299 | 403 | 409 | 359 | 15897.392 | 14937.081 | 15384.019 | -32768 | 56.842 | 61.602 | 0.422 | 0.656 | 0.622 | 1.555 | 1.599 | 1.623 | 23.974
2018-11-12 | 22:28 | 76.097 | 76.185 | 76.449 | 76.317 | 75.299 | 75.119 | 72.649 | 74.356 | 75.7 | 419 | 420 | 346 | 16520.068 | 15329.872 | 14843.903 | -32768 | 57.47 | 61.737 | 0.394 | 0.64 | 0.614 | 1.558 | 1.6 | 1.625 | 23.974
2018-11-12 | 22:28 | 76.229 | 76.317 | 76.317 | 76.185 | 75.524 | 75.389 | 72.784 | 74.356 | 75.7 | 402 | 398 | 347 | 15858.474 | 14544.29 | 14885.45 | -32768 | 58.279 | 62.32 | 0.388 | 0.664 | 0.55 | 1.56 | 1.601 | 1.628 | 23.974
2018-11-12 | 22:28 | 76.229 | 76.317 | 76.317 | 76.317 | 75.524 | 75.389 | 73.053 | 74.625 | 75.7 | 395 | 375 | 355 | 15586.053 | 13722.999 | 15217.829 | -32768 | 58.279 | 62.32 | 0.386 | 0.642 | 0.588 | 1.561 | 1.603 | 1.628 | 23.974
2018-11-12 | 22:29 | 76.405 | 76.449 | 76.802 | 76.626 | 75.788 | 75.524 | 73.233 | 74.715 | 76.141 | 409 | 433 | 343 | 16130.895 | 15794.08 | 14719.262 | -32768 | 58.997 | 61.826 | 0.404 | 0.646 | 0.556 | 1.564 | 1.604 | 1.63 | 23.974
2018-11-12 | 22:29 | 76.537 | 76.626 | 76.67 | 76.582 | 75.965 | 75.744 | 73.368 | 74.85 | 75.876 | 381 | 387 | 344 | 15041.211 | 14151.498 | 14760.809 | -32768 | 58.818 | 61.737 | 0.378 | 0.638 | 0.55 | 1.567 | 1.607 | 1.632 | 23.974
2018-11-12 | 22:29 | 76.537 | 76.626 | 76.67 | 76.626 | 75.832 | 75.744 | 73.233 | 74.85 | 75.876 | 381 | 387 | 344 | 15041.211 | 14151.498 | 14760.809 | -32768 | 58.818 | 61.602 | 0.394 | 0.62 | 0.604 | 1.567 | 1.607 | 1.633 | 23.974
2018-11-12 | 22:29 | 76.802 | 76.846 | 77.066 | 76.89 | 76.229 | 76.053 | 73.503 | 74.985 | 76.273 | 445 | 423 | 331 | 17531.918 | 15436.997 | 14220.694 | -32768 | 58.324 | 61.647 | 0.374 | 0.618 | 0.556 | 1.572 | 1.611 | 1.636 | 23.974
2018-11-12 | 22:29 | 76.802 | 76.846 | 77.066 | 76.89 | 76.229 | 76.053 | 73.503 | 74.985 | 76.273 | 445 | 423 | 331 | 17531.918 | 15436.997 | 14220.694 | -32768 | 58.324 | 61.781 | 0.374 | 0.618 | 0.556 | 1.572 | 1.611 | 1.636 | 23.974
2018-11-12 | 22:29 | 76.67 | 76.978 | 77.199 | 76.934 | 76.317 | 76.185 | 73.368 | 75.119 | 76.537 | 376 | 406 | 322 | 14846.624 | 14829.956 | 13846.769 | -32768 | 57.964 | 61.332 | 0.356 | 0.58 | 0.51 | 1.576 | 1.612 | 1.638 | 23.974
2018-11-12 | 22:29 | 76.67 | 76.978 | 77.199 | 76.934 | 76.317 | 76.185 | 73.368 | 75.119 | 76.537 | 376 | 406 | 322 | 14846.624 | 14829.956 | 13846.769 | -32768 | 57.964 | 61.332 | 0.356 | 0.58 | 0.51 | 1.574 | 1.612 | 1.638 | 23.974
2018-11-12 | 22:29 | 76.934 | 76.978 | 77.375 | 77.154 | 76.361 | 76.449 | 73.772 | 75.299 | 76.67 | 375 | 367 | 312 | 14807.707 | 13437.332 | 13431.295 | -32768 | 57.919 | 61.243 | 0.374 | 0.658 | 0.608 | 1.578 | 1.615 | 1.641 | 23.974
2018-11-12 | 22:29 | 76.934 | 76.978 | 77.507 | 77.154 | 76.361 | 76.582 | 73.907 | 75.434 | 76.714 | 418 | 432 | 348 | 16481.15 | 15758.372 | 14926.998 | -32768 | 57.919 | 61.108 | 0.362 | 0.7 | 0.578 | 1.579 | 1.614 | 1.641 | 23.974
2018-11-12 | 22:29 | 77.243 | 77.331 | 77.507 | 77.507 | 76.714 | 76.537 | 73.682 | 75.568 | 76.582 | 459 | 414 | 325 | 18076.76 | 15115.623 | 13971.41 | -32768 | 57.74 | 60.704 | 0.4 | 0.68 | 0.582 | 1.582 | 1.618 | 1.644 | 23.974
2018-11-12 | 22:29 | 77.243 | 77.331 | 77.639 | 77.507 | 76.714 | 76.714 | 73.682 | 75.568 | 76.846 | 399 | 415 | 351 | 15741.722 | 15151.331 | 15051.64 | -32768 | 57.74 | 60.704 | 0.428 | 0.646 | 0.58 | 1.582 | 1.618 | 1.646 | 23.974
2018-11-12 | 22:29 | 77.551 | 77.507 | 77.727 | 77.463 | 76.846 | 76.582 | 73.907 | 75.656 | 76.802 | 422 | 415 | 308 | 16636.82 | 15151.331 | 13265.106 | -32768 | 57.291 | 60.299 | 0.372 | 0.656 | 0.638 | 1.585 | 1.62 | 1.647 | 23.974
2018-11-12 | 22:29 | 77.551 | 77.507 | 77.595 | 77.463 | 76.846 | 76.846 | 73.907 | 75.656 | 76.934 | 366 | 355 | 330 | 16636.82 | 15151.331 | 13265.106 | -32768 | 57.291 | 60.434 | 0.398 | 0.658 | 0.562 | 1.587 | 1.621 | 1.647 | 23.974
2018-11-12 | 22:30 | 77.463 | 77.507 | 77.992 | 77.727 | 77.154 | 76.846 | 74.176 | 75.656 | 77.066 | 407 | 403 | 348 | 16053.061 | 14722.831 | 14926.998 | -32768 | 57.156 | 60.524 | 0.386 | 0.666 | 0.558 | 1.588 | 1.622 | 1.65 | 23.974
2018-11-12 | 22:30 | 77.463 | 77.507 | 77.992 | 77.727 | 77.154 | 76.846 | 74.176 | 75.656 | 77.331 | 407 | 403 | 348 | 16053.061 | 14722.831 | 14926.998 | -32768 | 57.156 | 60.524 | 0.396 | 0.686 | 0.578 | 1.59 | 1.624 | 1.651 | 23.974
2018-11-12 | 22:30 | 77.551 | 77.771 | 77.992 | 78.124 | 77.287 | 77.066 | 74.131 | 75.788 | 77.463 | 400 | 423 | 362 | 15780.64 | 15436.997 | 15508.66 | -32768 | 57.425 | 61.108 | 0.38 | 0.66 | 0.558 | 1.591 | 1.624 | 1.652 | 23.974
2018-11-12 | 22:30 | 77.551 | 77.771 | 77.992 | 78.124 | 77.287 | 77.199 | 74.401 | 75.92 | 77.463 | 438 | 432 | 332 | 17259.496 | 15758.372 | 14262.241 | -32768 | 57.425 | 60.838 | 0.392 | 0.742 | 0.562 | 1.592 | 1.625 | 1.653 | 23.974
2018-11-12 | 22:30 | 78.168 | 77.86 | 78.256 | 78.168 | 77.375 | 77.375 | 74.491 | 76.185 | 77.595 | 403 | 396 | 328 | 15897.392 | 14472.873 | 14096.052 | -32768 | 57.515 | 60.883 | 0.412 | 0.624 | 0.59 | 1.595 | 1.628 | 1.655 | 23.974
2018-11-12 | 22:30 | 78.168 | 77.86 | 78.124 | 78.168 | 77.551 | 77.243 | 74.491 | 76.185 | 77.595 | 448 | 440 | 321 | 17648.67 | 16044.038 | 13805.221 | -32768 | 57.336 | 60.883 | 0.412 | 0.632 | 0.594 | 1.596 | 1.628 | 1.656 | 23.974
2018-11-12 | 22:30 | 78.212 | 78.3 | 78.388 | 78.433 | 77.771 | 77.639 | 74.266 | 76.317 | 77.816 | 428 | 414 | 331 | 16870.324 | 15115.623 | 14220.694 | -32768 | 57.201 | 60.704 | 0.39 | 0.7 | 0.59 | 1.598 | 1.63 | 1.659 | 23.974
2018-11-12 | 22:30 | 78.212 | 78.3 | 78.388 | 78.433 | 77.771 | 77.639 | 74.266 | 76.317 | 77.816 | 428 | 414 | 331 | 16870.324 | 15115.623 | 14220.694 | -32768 | 57.201 | 60.704 | 0.39 | 0.7 | 0.59 | 1.598 | 1.63 | 1.659 | 23.974
2018-11-12 | 22:30 | 78.3 | 78.433 | 78.521 | 78.565 | 77.904 | 77.727 | 74.94 | 76.582 | 77.948 | 442 | 420 | 360 | 17415.166 | 15329.872 | 15425.565 | -32768 | 56.931 | 61.287 | 0.41 | 0.63 | 0.588 | 1.602 | 1.632 | 1.661 | 23.974
2018-11-12 | 22:30 | 78.477 | 78.565 | 78.917 | 78.697 | 78.212 | 77.771 | 75.074 | 76.714 | 77.816 | 432 | 443 | 318 | 17025.992 | 16151.163 | 13680.579 | -32768 | 57.201 | 61.243 | 0.392 | 0.682 | 0.584 | 1.604 | 1.634 | 1.665 | 23.974
2018-11-12 | 22:30 | 78.477 | 78.565 | 78.917 | 78.697 | 78.212 | 77.771 | 75.074 | 76.714 | 77.816 | 432 | 443 | 318 | 17025.992 | 16151.163 | 13680.579 | -32768 | 57.201 | 61.243 | 0.392 | 0.664 | 0.586 | 1.605 | 1.636 | 1.666 | 23.974
2018-11-12 | 22:31 | 78.873 | 78.653 | 78.917 | 78.961 | 78.08 | 77.992 | 75.209 | 76.714 | 78.212 | 373 | 369 | 375 | 14729.872 | 13508.749 | 16048.775 | -32768 | 57.201 | 60.569 | 0.382 | 0.682 | 0.594 | 1.608 | 1.637 | 1.668 | 23.974
2018-11-12 | 22:31 | 78.873 | 78.653 | 78.917 | 78.961 | 78.08 | 77.992 | 75.209 | 76.714 | 78.212 | 425 | 404 | 312 | 16753.572 | 14758.54 | 13431.295 | -32768 | 57.066 | 60.569 | 0.396 | 0.694 | 0.624 | 1.609 | 1.637 | 1.669 | 23.974
2018-11-12 | 22:31 | 79.138 | 78.829 | 79.314 | 79.226 | 78.477 | 78.3 | 75.344 | 76.978 | 78.388 | 431 | 423 | 314 | 16987.076 | 15436.997 | 13514.39 | -32768 | 57.336 | 60.793 | 0.398 | 0.674 | 0.574 | 1.612 | 1.64 | 1.67 | 23.974
2018-11-12 | 22:31 | 79.005 | 79.049 | 79.314 | 79.005 | 78.477 | 78.433 | 75.209 | 76.978 | 78.653 | 434 | 452 | 304 | 17103.828 | 16472.537 | 13098.917 | -32768 | 58.189 | 61.243 | 0.442 | 0.706 | 0.594 | 1.614 | 1.642 | 1.674 | 23.974
2018-11-12 | 22:31 | 79.005 | 79.182 | 79.446 | 79.005 | 78.477 | 78.433 | 75.209 | 76.978 | 78.653 | 434 | 452 | 304 | 17103.828 | 16472.537 | 13098.917 | -32768 | 58.189 | 61.377 | 0.442 | 0.706 | 0.594 | 1.614 | 1.642 | 1.674 | 23.974
2018-11-12 | 22:31 | 79.358 | 79.182 | 79.578 | 79.49 | 78.829 | 78.697 | 75.568 | 77.243 | 78.653 | 359 | 356 | 307 | 14185.03 | 13044.541 | 13223.559 | -32768 | 57.74 | 60.838 | 0.398 | 0.652 | 0.576 | 1.618 | 1.645 | 1.678 | 23.974
2018-11-12 | 22:31 | 79.358 | 79.182 | 79.711 | 79.49 | 78.829 | 78.565 | 75.568 | 77.375 | 78.785 | 414 | 433 | 287 | 14185.03 | 13044.541 | 13223.559 | -32768 | 57.74 | 60.838 | 0.398 | 0.652 | 0.576 | 1.618 | 1.645 | 1.678 | 23.974
2018-11-12 | 22:31 | 79.402 | 79.578 | 79.843 | 79.402 | 78.873 | 78.785 | 75.479 | 77.243 | 78.917 | 404 | 406 | 342 | 15936.309 | 14829.956 | 14677.714 | -32768 | 57.785 | 60.524 | 0.43 | 0.738 | 0.602 | 1.62 | 1.647 | 1.68 | 23.974
2018-11-12 | 22:31 | 79.534 | 79.578 | 79.843 | 79.799 | 79.138 | 78.785 | 75.479 | 77.243 | 78.917 | 422 | 408 | 323 | 15936.309 | 14829.956 | 14677.714 | -32768 | 57.785 | 60.524 | 0.43 | 0.738 | 0.602 | 1.62 | 1.647 | 1.68 | 23.974
2018-11-12 | 22:31 | 79.534 | 79.578 | 79.843 | 79.799 | 79.138 | 78.785 | 75.479 | 77.243 | 78.917 | 422 | 408 | 323 | 16636.82 | 14901.373 | 13888.315 | -32768 | 57.919 | 60.524 | 0.388 | 0.644 | 0.582 | 1.621 | 1.646 | 1.681 | 23.974
2018-11-12 | 22:31 | 79.799 | 79.755 | 79.843 | 79.755 | 79.226 | 78.829 | 75.744 | 77.507 | 79.182 | 384 | 419 | 349 | 15157.963 | 15294.164 | 14968.545 | -32768 | 58.279 | 60.838 | 0.41 | 0.628 | 0.584 | 1.625 | 1.65 | 1.683 | 23.974
2018-11-12 | 22:31 | 79.755 | 79.755 | 79.975 | 79.755 | 79.226 | 78.829 | 75.744 | 77.507 | 79.182 | 384 | 419 | 349 | 15157.963 | 15294.164 | 14968.545 | -32768 | 58.144 | 60.838 | 0.406 | 0.642 | 0.578 | 1.624 | 1.65 | 1.683 | 23.974
2018-11-12 | 22:31 | 79.887 | 80.019 | 80.372 | 80.019 | 79.182 | 79.094 | 75.7 | 77.771 | 79.314 | 391 | 426 | 332 | 15430.384 | 15544.122 | 14262.241 | -32768 | 57.74 | 60.434 | 0.4 | 0.638 | 0.568 | 1.627 | 1.651 | 1.686 | 23.974
2018-11-12 | 22:31 | 79.931 | 79.887 | 80.372 | 80.019 | 79.182 | 79.094 | 76.009 | 77.771 | 79.314 | 391 | 426 | 332 | 15430.384 | 15544.122 | 14262.241 | -32768 | 57.47 | 60.434 | 0.388 | 0.68 | 0.602 | 1.628 | 1.652 | 1.686 | 23.974
2018-11-12 | 22:32 | 80.151 | 80.107 | 80.107 | 80.107 | 79.49 | 79.314 | 76.097 | 78.036 | 79.446 | 432 | 434 | 334 | 17025.992 | 15829.789 | 14345.336 | -32768 | 57.291 | 60.434 | 0.398 | 0.646 | 0.606 | 1.631 | 1.654 | 1.688 | 23.974
2018-11-12 | 22:32 | 80.151 | 80.107 | 80.107 | 80.107 | 79.49 | 79.314 | 76.097 | 78.036 | 79.446 | 432 | 434 | 334 | 17025.992 | 15829.789 | 14345.336 | -32768 | 57.291 | 60.434 | 0.398 | 0.646 | 0.606 | 1.631 | 1.654 | 1.688 | 23.974
2018-11-12 | 22:32 | 79.534 | 80.239 | 79.446 | 80.548 | 79.094 | 79.49 | 76.141 | 78.168 | 79.578 | 386 | 402 | 325 | 15235.797 | 14687.123 | 13971.41 | -32768 | 57.874 | 59.895 | 0.426 | 0.64 | 0.554 | 1.632 | 1.657 | 1.692 | 23.974
2018-11-12 | 22:32 | 79.534 | 80.239 | 79.446 | 80.548 | 79.094 | 79.49 | 76.141 | 78.168 | 79.578 | 386 | 402 | 325 | 15235.797 | 14687.123 | 13971.41 | -32768 | 57.874 | 59.895 | 0.41 | 0.706 | 0.552 | 1.632 | 1.657 | 1.692 | 23.974
2018-11-12 | 22:32 | 78.433 | 79.931 | 78.344 | 80.151 | 78.565 | 79.622 | 76.273 | 78.124 | 79.666 | 403 | 410 | 332 | 15897.392 | 14972.789 | 14262.241 | -32768 | 58.009 | 59.491 | 0.41 | 0.672 | 0.592 | 1.634 | 1.658 | 1.694 | 23.974
2018-11-12 | 22:32 | 78.433 | 79.931 | 78.344 | 80.151 | 78.565 | 79.622 | 76.493 | 78.124 | 79.666 | 403 | 410 | 332 | 15897.392 | 14972.789 | 14262.241 | -32768 | 58.009 | 59.491 | 0.402 | 0.74 | 0.572 | 1.636 | 1.658 | 1.694 | 23.974
2018-11-12 | 22:32 | 76.626 | 79.314 | 77.022 | 79.578 | 77.199 | 79.358 | 76.537 | 78.256 | 79.666 | 366 | 354 | 384 | 14457.451 | 12973.124 | 16422.701 | -32768 | 57.291 | 59.581 | 0.384 | 0.698 | 0.588 | 1.639 | 1.661 | 1.697 | 23.974
2018-11-12 | 22:32 | 75.788 | 78.609 | 75.965 | 78.917 | 75.92 | 78.917 | 76.361 | 77.86 | 79.049 | 382 | 415 | 341 | 15080.128 | 15151.331 | 14636.167 | -32768 | 57.291 | 59.895 | 0.408 | 0.66 | 0.582 | 1.642 | 1.664 | 1.7 | 23.974
2018-11-12 | 22:32 | 74.895 | 77.727 | 74.895 | 78.036 | 75.029 | 78.036 | 76.273 | 77.595 | 78.785 | 372 | 360 | 336 | 14690.955 | 13187.374 | 14428.431 | -32768 | 57.201 | 59.761 | 0.388 | 0.678 | 0.582 | 1.645 | 1.667 | 1.704 | 23.974
2018-11-12 | 22:32 | 74.895 | 77.331 | 74.895 | 78.036 | 75.029 | 78.036 | 76.273 | 77.595 | 78.785 | 372 | 360 | 336 | 14690.955 | 13187.374 | 14428.431 | -32768 | 57.201 | 59.761 | 0.39 | 0.654 | 0.638 | 1.645 | 1.668 | 1.704 | 23.974
2018-11-12 | 22:32 | 73.907 | 77.022 | 74.266 | 77.154 | 74.131 | 77.199 | 75.832 | 77.375 | 78.124 | 429 | 429 | 345 | 16909.24 | 15651.247 | 14802.356 | -32768 | 56.976 | 59.491 | 0.392 | 0.678 | 0.632 | 1.648 | 1.669 | 1.707 | 23.974
2018-11-12 | 22:32 | 73.907 | 77.022 | 74.266 | 77.154 | 74.131 | 77.199 | 75.832 | 77.375 | 78.124 | 429 | 429 | 345 | 16909.24 | 15651.247 | 14802.356 | -32768 | 56.976 | 59.491 | 0.434 | 0.718 | 0.618 | 1.648 | 1.669 | 1.707 | 23.974
2018-11-12 | 22:33 | 73.682 | 76.141 | 73.682 | 76.405 | 73.368 | 76.582 | 75.744 | 76.802 | 77.86 | 434 | 429 | 321 | 17103.828 | 15651.247 | 13805.221 | -32768 | 56.886 | 59.716 | 0.39 | 0.678 | 0.606 | 1.651 | 1.672 | 1.711 | 23.974
2018-11-12 | 22:33 | 73.682 | 76.009 | 73.682 | 76.405 | 73.368 | 76.582 | 75.612 | 76.802 | 77.595 | 434 | 429 | 321 | 17103.828 | 15651.247 | 13805.221 | -32768 | 56.886 | 59.985 | 0.424 | 0.664 | 0.59 | 1.652 | 1.673 | 1.71 | 23.974
2018-11-12 | 22:33 | 73.368 | 75.434 | 73.682 | 75.876 | 73.053 | 75.656 | 75.254 | 76.537 | 77.243 | 456 | 447 | 313 | 17960.008 | 16293.996 | 13472.843 | -32768 | 57.291 | 59.716 | 0.41 | 0.612 | 0.584 | 1.654 | 1.675 | 1.713 | 23.974
2018-11-12 | 22:33 | 73.368 | 75.479 | 73.682 | 75.876 | 73.053 | 75.656 | 75.254 | 76.273 | 77.243 | 414 | 403 | 342 | 16325.481 | 14722.831 | 14677.714 | -32768 | 57.291 | 59.716 | 0.374 | 0.724 | 0.57 | 1.654 | 1.675 | 1.714 | 23.974
2018-11-12 | 22:33 | 73.413 | 75.074 | 73.547 | 75.344 | 73.098 | 75.209 | 75.119 | 76.009 | 76.802 | 434 | 437 | 316 | 17103.828 | 15936.913 | 13597.484 | -32768 | 57.291 | 60.434 | 0.388 | 0.7 | 0.594 | 1.657 | 1.679 | 1.717 | 23.974
2018-11-12 | 22:33 | 73.413 | 74.94 | 73.547 | 75.344 | 72.964 | 75.209 | 75.074 | 76.009 | 76.802 | 434 | 437 | 316 | 17103.828 | 15936.913 | 13597.484 | -32768 | 57.291 | 60.434 | 0.412 | 0.7 | 0.628 | 1.656 | 1.678 | 1.717 | 23.974
2018-11-12 | 22:33 | 73.098 | 74.535 | 73.547 | 74.94 | 72.694 | 74.58 | 74.895 | 75.744 | 76.537 | 354 | 358 | 321 | 13990.443 | 13115.958 | 13805.221 | -32768 | 56.752 | 60.03 | 0.396 | 0.702 | 0.608 | 1.659 | 1.681 | 1.721 | 23.974
2018-11-12 | 22:33 | 73.053 | 74.401 | 73.278 | 74.625 | 72.829 | 74.535 | 74.85 | 75.479 | 76.009 | 392 | 379 | 343 | 15469.301 | 13865.832 | 14719.262 | -32768 | 56.572 | 60.569 | 0.4 | 0.71 | 0.596 | 1.662 | 1.683 | 1.723 | 23.974
2018-11-12 | 22:33 | 73.053 | 74.401 | 73.278 | 74.625 | 72.829 | 74.535 | 74.85 | 75.479 | 76.009 | 392 | 379 | 343 | 15469.301 | 13865.832 | 14719.262 | -32768 | 56.572 | 60.569 | 0.408 | 0.714 | 0.62 | 1.66 | 1.682 | 1.722 | 23.974
2018-11-12 | 22:33 | 72.829 | 74.221 | 73.233 | 74.401 | 72.739 | 74.041 | 74.76 | 75.164 | 75.876 | 402 | 361 | 315 | 15508.218 | 14187.207 | 14386.883 | -32768 | 56.886 | 60.075 | 0.406 | 0.654 | 0.594 | 1.663 | 1.685 | 1.725 | 23.974
2018-11-12 | 22:33 | 72.694 | 73.862 | 72.964 | 73.862 | 72.2 | 73.772 | 74.491 | 75.029 | 75.344 | 416 | 391 | 349 | 16403.316 | 14294.332 | 14968.545 | -32768 | 56.707 | 59.626 | 0.408 | 0.69 | 0.606 | 1.666 | 1.687 | 1.727 | 23.974
2018-11-12 | 22:33 | 72.694 | 73.862 | 72.964 | 73.862 | 72.2 | 73.772 | 74.491 | 75.029 | 75.344 | 416 | 391 | 349 | 16403.316 | 14294.332 | 14968.545 | -32768 | 56.707 | 59.626 | 0.434 | 0.654 | 0.604 | 1.664 | 1.686 | 1.726 | 23.974
2018-11-12 | 22:34 | 72.559 | 73.547 | 72.694 | 73.817 | 71.886 | 73.772 | 74.491 | 74.76 | 75.164 | 408 | 423 | 319 | 16091.978 | 15436.997 | 13722.126 | -32768 | 56.348 | 59.446 | 0.402 | 0.66 | 0.63 | 1.667 | 1.689 | 1.729 | 23.974
2018-11-12 | 22:34 | 72.425 | 73.547 | 72.694 | 73.817 | 71.886 | 73.772 | 74.491 | 74.76 | 75.164 | 408 | 423 | 319 | 16091.978 | 15436.997 | 13722.126 | -32768 | 56.303 | 59.446 | 0.402 | 0.66 | 0.63 | 1.665 | 1.687 | 1.729 | 23.974
2018-11-12 | 22:34 | 71.931 | 73.368 | 72.29 | 73.592 | 71.976 | 73.368 | 74.131 | 74.895 | 74.895 | 383 | 402 | 332 | 15119.045 | 14687.123 | 14262.241 | -32768 | 56.348 | 59.177 | 0.43 | 0.69 | 0.6 | 1.667 | 1.69 | 1.731 | 23.974
2018-11-12 | 22:34 | 71.527 | 73.278 | 71.616 | 73.458 | 71.212 | 73.233 | 74.131 | 74.356 | 74.58 | 402 | 422 | 322 | 15858.474 | 15401.289 | 13846.769 | -32768 | 56.617 | 59.222 | 0.432 | 0.628 | 0.6 | 1.669 | 1.693 | 1.734 | 23.974
2018-11-12 | 22:34 | 71.527 | 73.009 | 71.616 | 73.188 | 71.212 | 73.233 | 74.131 | 74.356 | 74.58 | 402 | 422 | 322 | 15858.474 | 15401.289 | 13846.769 | -32768 | 56.617 | 59.222 | 0.432 | 0.628 | 0.6 | 1.669 | 1.693 | 1.734 | 23.974
2018-11-12 | 22:34 | 70.943 | 72.739 | 71.212 | 73.053 | 70.763 | 72.515 | 73.817 | 74.356 | 74.446 | 427 | 427 | 355 | 16831.406 | 15579.83 | 15217.829 | -32768 | 56.482 | 59.581 | 0.384 | 0.686 | 0.624 | 1.671 | 1.693 | 1.734 | 23.974
2018-11-12 | 22:34 | 71.122 | 72.739 | 71.077 | 73.053 | 70.898 | 72.515 | 73.997 | 74.356 | 74.446 | 427 | 427 | 355 | 16831.406 | 15579.83 | 15217.829 | -32768 | 56.482 | 59.581 | 0.4 | 0.664 | 0.584 | 1.669 | 1.694 | 1.734 | 23.974
2018-11-12 | 22:34 | 70.808 | 72.335 | 70.808 | 72.559 | 70.673 | 72.335 | 73.862 | 74.086 | 74.176 | 405 | 413 | 329 | 15975.226 | 15079.914 | 14137.6 | -32768 | 56.527 | 59.85 | 0.392 | 0.664 | 0.596 | 1.67 | 1.695 | 1.736 | 23.974
2018-11-12 | 22:34 | 70.179 | 71.931 | 70.673 | 72.155 | 70 | 71.841 | 73.907 | 73.817 | 74.041 | 431 | 437 | 332 | 16987.076 | 15936.913 | 14262.241 | -32768 | 56.392 | 59.895 | 0.398 | 0.642 | 0.614 | 1.671 | 1.697 | 1.738 | 23.974
2018-11-12 | 22:34 | 70.179 | 71.931 | 70.673 | 72.155 | 70 | 71.841 | 73.907 | 73.817 | 74.041 | 431 | 437 | 332 | 16987.076 | 15936.913 | 14262.241 | -32768 | 56.392 | 59.895 | 0.42 | 0.702 | 0.558 | 1.671 | 1.697 | 1.738 | 23.974
2018-11-12 | 22:35 | 69.865 | 71.392 | 70.134 | 71.706 | 69.865 | 71.527 | 73.413 | 73.547 | 73.458 | 405 | 373 | 330 | 15975.226 | 13651.582 | 14179.146 | -32768 | 56.348 | 59.895 | 0.412 | 0.716 | 0.612 | 1.671 | 1.698 | 1.738 | 23.974
2018-11-12 | 22:35 | 69.775 | 71.122 | 70 | 71.571 | 69.551 | 71.167 | 73.458 | 73.278 | 73.323 | 441 | 444 | 364 | 17376.248 | 16186.872 | 15591.755 | -32768 | 56.752 | 59.985 | 0.412 | 0.648 | 0.63 | 1.672 | 1.699 | 1.74 | 23.974
2018-11-12 | 22:35 | 69.775 | 71.122 | 70 | 71.571 | 69.596 | 70.898 | 73.458 | 73.278 | 73.323 | 367 | 379 | 335 | 17376.248 | 16186.872 | 15591.755 | -32768 | 56.752 | 59.985 | 0.454 | 0.678 | 0.556 | 1.672 | 1.699 | 1.739 | 23.974
2018-11-12 | 22:35 | 69.371 | 71.077 | 69.865 | 70.853 | 69.281 | 70.718 | 73.368 | 73.143 | 73.009 | 434 | 448 | 342 | 17103.828 | 16329.705 | 14677.714 | -32768 | 56.437 | 59.626 | 0.41 | 0.666 | 0.592 | 1.672 | 1.699 | 1.74 | 23.974
2018-11-12 | 22:35 | 69.371 | 70.943 | 69.73 | 71.122 | 69.281 | 70.853 | 73.098 | 73.143 | 73.009 | 368 | 379 | 349 | 14535.285 | 13865.832 | 14968.545 | -32768 | 56.437 | 60.03 | 0.408 | 0.646 | 0.622 | 1.672 | 1.7 | 1.742 | 23.974
2018-11-12 | 22:35 | 69.102 | 70.449 | 69.416 | 70.943 | 68.922 | 70.359 | 73.188 | 72.829 | 72.604 | 436 | 428 | 342 | 16325.481 | 15329.872 | 13888.315 | -32768 | 56.662 | 60.569 | 0.416 | 0.67 | 0.564 | 1.673 | 1.7 | 1.742 | 23.976
2018-11-12 | 22:35 | 69.102 | 70.449 | 69.416 | 70.943 | 68.922 | 70.359 | 73.188 | 72.829 | 72.604 | 436 | 428 | 342 | 17181.662 | 15615.539 | 14677.714 | -32768 | 56.662 | 60.569 | 0.398 | 0.682 | 0.602 | 1.672 | 1.7 | 1.742 | 23.974
2018-11-12 | 22:35 | 68.922 | 70.404 | 69.326 | 70.628 | 68.518 | 70.09 | 72.739 | 72.604 | 72.604 | 436 | 428 | 331 | 17181.662 | 15615.539 | 14220.694 | -32768 | 56.886 | 61.018 | 0.404 | 0.682 | 0.582 | 1.672 | 1.701 | 1.743 | 23.974
2018-11-12 | 22:35 | 68.922 | 70.404 | 69.326 | 70.628 | 68.518 | 70.09 | 72.739 | 72.604 | 72.425 | 408 | 398 | 344 | 16091.978 | 14544.29 | 14760.809 | -32768 | 56.886 | 61.018 | 0.404 | 0.682 | 0.582 | 1.673 | 1.703 | 1.744 | 23.974
2018-11-12 | 22:35 | 68.563 | 70.045 | 68.877 | 70.359 | 68.473 | 69.91 | 72.649 | 72.559 | 72.021 | 419 | 392 | 363 | 16520.068 | 14330.04 | 15550.207 | -32768 | 57.021 | 60.434 | 0.42 | 0.748 | 0.614 | 1.672 | 1.701 | 1.743 | 23.974
2018-11-12 | 22:35 | 68.563 | 70.045 | 68.877 | 70.359 | 68.473 | 69.91 | 72.649 | 72.559 | 72.155 | 442 | 430 | 314 | 17415.166 | 15686.955 | 13514.39 | -32768 | 57.021 | 60.434 | 0.428 | 0.626 | 0.576 | 1.673 | 1.703 | 1.745 | 23.974
2018-11-12 | 22:35 | 68.248 | 69.64 | 68.473 | 69.955 | 67.979 | 69.551 | 72.739 | 72.29 | 71.976 | 407 | 422 | 349 | 16053.061 | 15401.289 | 14968.545 | -32768 | 56.617 | 61.243 | 0.396 | 0.688 | 0.616 | 1.672 | 1.703 | 1.744 | 23.974
2018-11-12 | 22:36 | 68.248 | 69.64 | 68.338 | 70 | 67.934 | 69.416 | 72.739 | 72.021 | 71.706 | 415 | 435 | 353 | 16364.398 | 15865.497 | 15134.734 | -32768 | 56.662 | 61.287 | 0.418 | 0.678 | 0.596 | 1.673 | 1.703 | 1.745 | 23.974
2018-11-12 | 22:36 | 68.114 | 69.461 | 68.338 | 69.865 | 67.934 | 69.416 | 72.604 | 72.021 | 71.706 | 422 | 419 | 322 | 16636.82 | 15294.164 | 13846.769 | -32768 | 56.662 | 61.287 | 0.424 | 0.668 | 0.58 | 1.672 | 1.703 | 1.744 | 23.974
2018-11-12 | 22:36 | 67.934 | 69.326 | 68.069 | 69.596 | 67.844 | 69.236 | 72.425 | 71.751 | 71.661 | 420 | 408 | 333 | 16558.986 | 14901.373 | 14303.788 | -32768 | 56.258 | 61.243 | 0.4 | 0.728 | 0.536 | 1.673 | 1.704 | 1.743 | 23.974
2018-11-12 | 22:36 | 67.934 | 69.326 | 68.069 | 69.596 | 67.844 | 69.236 | 72.29 | 71.751 | 71.661 | 420 | 408 | 333 | 16558.986 | 14901.373 | 14303.788 | -32768 | 56.258 | 61.243 | 0.428 | 0.656 | 0.602 | 1.672 | 1.702 | 1.745 | 23.974
2018-11-12 | 22:36 | 67.799 | 69.012 | 68.069 | 69.371 | 67.395 | 68.922 | 72.29 | 71.616 | 71.122 | 432 | 449 | 336 | 17025.992 | 16365.413 | 14428.431 | -32768 | 56.572 | 60.704 | 0.39 | 0.686 | 0.618 | 1.672 | 1.703 | 1.745 | 23.974
2018-11-12 | 22:36 | 67.799 | 69.012 | 68.069 | 69.371 | 67.395 | 68.922 | 72.021 | 71.616 | 71.122 | 432 | 449 | 336 | 17025.992 | 16365.413 | 14428.431 | -32768 | 56.572 | 60.704 | 0.43 | 0.68 | 0.584 | 1.673 | 1.704 | 1.745 | 23.974
2018-11-12 | 22:36 | 67.485 | 68.787 | 67.664 | 69.102 | 67.215 | 68.563 | 72.11 | 71.347 | 70.943 | 407 | 418 | 341 | 17570.836 | 16793.912 | 13805.221 | -32768 | 56.572 | 60.704 | 0.418 | 0.692 | 0.59 | 1.672 | 1.704 | 1.745 | 23.972
2018-11-12 | 22:36 | 67.081 | 68.473 | 67.395 | 68.652 | 66.811 | 68.293 | 71.571 | 71.347 | 70.673 | 446 | 441 | 334 | 17570.836 | 16079.747 | 14345.336 | -32768 | 56.258 | 60.344 | 0.396 | 0.706 | 0.57 | 1.671 | 1.703 | 1.744 | 23.974
2018-11-12 | 22:36 | 66.856 | 68.383 | 66.991 | 68.473 | 66.452 | 68.158 | 71.616 | 71.077 | 70.449 | 383 | 385 | 344 | 15119.045 | 14080.082 | 14760.809 | -32768 | 56.213 | 60.075 | 0.45 | 0.68 | 0.59 | 1.67 | 1.703 | 1.745 | 23.974
2018-11-12 | 22:36 | 66.856 | 68.114 | 66.991 | 68.473 | 66.452 | 68.158 | 71.616 | 71.077 | 70.449 | 383 | 385 | 344 | 15119.045 | 14080.082 | 14760.809 | -32768 | 56.213 | 60.075 | 0.414 | 0.702 | 0.554 | 1.67 | 1.703 | 1.745 | 23.974
2018-11-12 | 22:36 | 66.632 | 67.934 | 66.991 | 68.383 | 66.138 | 67.889 | 71.392 | 70.808 | 70.314 | 433 | 448 | 357 | 17064.91 | 16329.705 | 15300.924 | -32768 | 55.719 | 59.626 | 0.412 | 0.69 | 0.606 | 1.669 | 1.703 | 1.744 | 23.974
2018-11-12 | 22:36 | 66.632 | 67.934 | 66.991 | 68.383 | 66.138 | 67.889 | 71.392 | 70.808 | 70.314 | 433 | 448 | 357 | 17064.91 | 16329.705 | 15300.924 | -32768 | 55.719 | 59.626 | 0.412 | 0.69 | 0.606 | 1.669 | 1.703 | 1.744 | 23.974
2018-11-12 | 22:37 | 66.227 | 67.844 | 66.721 | 67.934 | 65.913 | 67.754 | 71.392 | 70.673 | 70.134 | 388 | 392 | 328 | 15313.632 | 14330.04 | 14096.052 | -32768 | 55.809 | 59.401 | 0.418 | 0.706 | 0.564 | 1.668 | 1.702 | 1.743 | 23.974
2018-11-12 | 22:37 | 66.227 | 67.844 | 66.587 | 67.934 | 66.048 | 67.485 | 71.392 | 70.673 | 70 | 382 | 369 | 326 | 15080.128 | 13508.749 | 14012.957 | -32768 | 55.809 | 59.401 | 0.408 | 0.698 | 0.598 | 1.668 | 1.703 | 1.744 | 23.974
2018-11-12 | 22:37 | 66.093 | 67.305 | 66.587 | 67.709 | 66.003 | 67.485 | 71.257 | 70.404 | 69.865 | 425 | 441 | 330 | 16753.572 | 16079.747 | 14179.146 | -32768 | 56.392 | 59.401 | 0.434 | 0.694 | 0.578 | 1.666 | 1.702 | 1.743 | 23.974
2018-11-12 | 22:37 | 66.093 | 67.305 | 66.587 | 67.709 | 65.733 | 67.081 | 71.257 | 70.404 | 69.865 | 401 | 406 | 336 | 15819.557 | 14829.956 | 14428.431 | -32768 | 56.392 | 59.401 | 0.434 | 0.694 | 0.578 | 1.666 | 1.702 | 1.743 | 23.974
2018-11-12 | 22:37 | 65.913 | 67.17 | 66.048 | 67.485 | 65.778 | 67.036 | 70.943 | 70.404 | 69.551 | 385 | 390 | 327 | 15196.88 | 14258.623 | 14054.505 | -32768 | 56.572 | 58.728 | 0.39 | 0.654 | 0.618 | 1.666 | 1.701 | 1.742 | 23.974
2018-11-12 | 22:37 | 65.823 | 66.991 | 65.868 | 67.395 | 65.464 | 66.901 | 70.988 | 70.09 | 69.281 | 414 | 397 | 348 | 16325.481 | 14508.581 | 14926.998 | -32768 | 56.617 | 58.952 | 0.398 | 0.662 | 0.586 | 1.665 | 1.702 | 1.741 | 23.974
2018-11-12 | 22:37 | 65.823 | 66.991 | 65.868 | 67.395 | 65.464 | 66.901 | 70.988 | 70.09 | 69.281 | 414 | 397 | 348 | 16325.481 | 14508.581 | 14926.998 | -32768 | 56.482 | 58.952 | 0.398 | 0.662 | 0.586 | 1.664 | 1.701 | 1.741 | 23.974
2018-11-12 | 22:37 | 65.419 | 66.766 | 65.733 | 67.036 | 65.374 | 66.542 | 70.853 | 69.955 | 69.281 | 395 | 380 | 322 | 15586.053 | 13901.54 | 13846.769 | -32768 | 56.123 | 59.536 | 0.398 | 0.638 | 0.572 | 1.663 | 1.701 | 1.741 | 23.974
2018-11-12 | 22:37 | 65.419 | 66.766 | 65.733 | 67.036 | 65.374 | 66.542 | 70.853 | 69.955 | 69.281 | 395 | 380 | 322 | 15586.053 | 13901.54 | 13846.769 | -32768 | 56.123 | 59.536 | 0.394 | 0.704 | 0.58 | 1.663 | 1.701 | 1.741 | 23.974
2018-11-12 | 22:37 | 65.374 | 66.587 | 65.599 | 66.811 | 65.06 | 66.362 | 70.539 | 69.685 | 68.832 | 414 | 432 | 305 | 16325.481 | 15758.372 | 13140.464 | -32768 | 56.437 | 60.299 | 0.386 | 0.638 | 0.578 | 1.661 | 1.7 | 1.739 | 23.974
2018-11-12 | 22:37 | 65.374 | 66.587 | 65.599 | 66.811 | 65.06 | 66.362 | 70.539 | 69.685 | 68.832 | 414 | 432 | 305 | 16325.481 | 15758.372 | 13140.464 | -32768 | 56.437 | 60.299 | 0.386 | 0.638 | 0.578 | 1.661 | 1.7 | 1.739 | 23.974
2018-11-12 | 22:37 | 65.239 | 66.407 | 65.464 | 66.542 | 64.701 | 66.138 | 70.539 | 69.551 | 68.473 | 386 | 392 | 341 | 15235.797 | 14330.04 | 14636.167 | -32768 | 56.303 | 60.075 | 0.412 | 0.692 | 0.6 | 1.66 | 1.699 | 1.738 | 23.974
2018-11-12 | 22:38 | 65.239 | 66.407 | 65.464 | 66.542 | 64.701 | 66.138 | 70.539 | 69.551 | 68.473 | 386 | 392 | 341 | 15235.797 | 14330.04 | 14636.167 | -32768 | 56.303 | 60.075 | 0.4 | 0.694 | 0.606 | 1.66 | 1.699 | 1.738 | 23.974
2018-11-12 | 22:38 | 64.835 | 66.048 | 65.194 | 66.362 | 64.656 | 66.003 | 70.269 | 69.416 | 68.518 | 406 | 401 | 332 | 16014.143 | 14651.415 | 14262.241 | -32768 | 56.258 | 60.569 | 0.388 | 0.61 | 0.59 | 1.658 | 1.698 | 1.738 | 23.974
2018-11-12 | 22:38 | 64.835 | 66.048 | 65.194 | 66.362 | 64.656 | 66.003 | 70.269 | 69.416 | 68.518 | 406 | 401 | 332 | 16014.143 | 14651.415 | 14262.241 | -32768 | 56.258 | 60.569 | 0.39 | 0.664 | 0.594 | 1.658 | 1.698 | 1.738 | 23.974
2018-11-12 | 22:38 | 64.431 | 65.733 | 64.925 | 66.138 | 64.296 | 65.644 | 69.865 | 69.146 | 68.518 | 400 | 397 | 347 | 15780.64 | 14508.581 | 14885.45 | -32768 | 56.303 | 61.018 | 0.4 | 0.676 | 0.592 | 1.656 | 1.697 | 1.736 | 23.974
2018-11-12 | 22:38 | 64.431 | 65.733 | 64.925 | 66.138 | 64.296 | 65.644 | 69.865 | 69.146 | 68.518 | 387 | 376 | 332 | 15274.714 | 13758.707 | 14262.241 | -32768 | 56.303 | 61.018 | 0.392 | 0.662 | 0.588 | 1.656 | 1.697 | 1.736 | 23.974
2018-11-12 | 22:38 | 64.566 | 65.778 | 64.521 | 66.048 | 63.982 | 65.688 | 69.865 | 69.012 | 68.069 | 382 | 400 | 343 | 15080.128 | 14615.706 | 14719.262 | -32768 | 56.482 | 60.434 | 0.418 | 0.652 | 0.592 | 1.656 | 1.696 | 1.735 | 23.974
2018-11-12 | 22:38 | 64.117 | 65.509 | 64.251 | 65.868 | 63.937 | 65.419 | 69.551 | 68.877 | 67.979 | 391 | 408 | 348 | 15430.384 | 14901.373 | 14926.998 | -32768 | 56.303 | 60.704 | 0.378 | 0.644 | 0.606 | 1.653 | 1.695 | 1.734 | 23.974
2018-11-12 | 22:38 | 64.117 | 65.239 | 64.251 | 65.284 | 63.713 | 65.284 | 69.461 | 68.473 | 67.709 | 387 | 372 | 333 | 15274.714 | 13615.874 | 14303.788 | -32768 | 56.527 | 60.704 | 0.388 | 0.65 | 0.562 | 1.651 | 1.694 | 1.732 | 23.974
2018-11-12 | 22:38 | 63.713 | 64.97 | 64.251 | 65.105 | 63.398 | 64.745 | 69.416 | 68.473 | 67.44 | 403 | 398 | 368 | 15897.392 | 14544.29 | 15757.944 | -32768 | 56.213 | 60.299 | 0.374 | 0.692 | 0.592 | 1.65 | 1.693 | 1.731 | 23.974
2018-11-12 | 22:38 | 63.623 | 64.97 | 63.847 | 65.06 | 63.443 | 64.611 | 69.326 | 68.338 | 67.305 | 436 | 429 | 315 | 17181.662 | 15651.247 | 13555.938 | -32768 | 55.898 | 60.659 | 0.44 | 0.64 | 0.59 | 1.648 | 1.693 | 1.729 | 23.974
2018-11-12 | 22:38 | 63.623 | 64.97 | 63.847 | 65.06 | 63.443 | 64.611 | 69.326 | 68.338 | 67.305 | 436 | 429 | 315 | 17181.662 | 15651.247 | 13555.938 | -32768 | 55.898 | 60.659 | 0.382 | 0.648 | 0.616 | 1.647 | 1.691 | 1.729 | 23.974
2018-11-12 | 22:39 | 63.353 | 64.566 | 63.578 | 64.88 | 63.039 | 64.476 | 69.191 | 68.203 | 67.35 | 411 | 407 | 329 | 16208.729 | 14865.664 | 14137.6 | -32768 | 56.258 | 61.018 | 0.364 | 0.67 | 0.61 | 1.645 | 1.691 | 1.728 | 23.974
2018-11-12 | 22:39 | 63.353 | 64.566 | 63.847 | 64.88 | 63.039 | 64.341 | 69.191 | 68.069 | 67.35 | 453 | 449 | 333 | 17843.256 | 16365.413 | 14303.788 | -32768 | 56.258 | 61.018 | 0.4 | 0.666 | 0.566 | 1.645 | 1.69 | 1.728 | 23.974
2018-11-12 | 22:39 | 63.219 | 64.386 | 63.398 | 64.745 | 63.039 | 64.162 | 69.191 | 67.889 | 67.081 | 395 | 351 | 309 | 15586.053 | 12866 | 13306.653 | -32768 | 56.258 | 60.659 | 0.42 | 0.636 | 0.554 | 1.643 | 1.689 | 1.726 | 23.974
2018-11-12 | 22:39 | 63.219 | 64.386 | 63.398 | 64.745 | 63.039 | 64.162 | 69.057 | 67.889 | 67.081 | 395 | 351 | 309 | 15586.053 | 12866 | 13306.653 | -32768 | 56.258 | 60.255 | 0.402 | 0.72 | 0.584 | 1.643 | 1.689 | 1.726 | 23.974
2018-11-12 | 22:39 | 63.174 | 64.251 | 63.443 | 64.566 | 62.904 | 64.027 | 69.012 | 67.664 | 66.811 | 393 | 389 | 323 | 15508.218 | 14222.915 | 13888.315 | -32768 | 56.482 | 60.659 | 0.376 | 0.608 | 0.594 | 1.642 | 1.687 | 1.723 | 23.974
2018-11-12 | 22:39 | 63.174 | 64.251 | 63.443 | 64.566 | 62.904 | 64.027 | 69.012 | 67.664 | 66.811 | 393 | 389 | 323 | 15508.218 | 14222.915 | 13888.315 | -32768 | 56.482 | 60.659 | 0.376 | 0.608 | 0.594 | 1.642 | 1.687 | 1.723 | 23.974
2018-11-12 | 22:39 | 62.859 | 63.982 | 63.308 | 64.027 | 62.725 | 64.027 | 68.563 | 67.664 | 66.811 | 407 | 418 | 304 | 16053.061 | 15258.456 | 13098.917 | -32768 | 56.752 | 60.793 | 0.398 | 0.694 | 0.552 | 1.639 | 1.685 | 1.722 | 23.974
2018-11-12 | 22:39 | 62.859 | 63.982 | 63.308 | 64.027 | 62.725 | 64.027 | 68.563 | 67.664 | 66.811 | 407 | 418 | 304 | 16053.061 | 15258.456 | 13098.917 | -32768 | 56.752 | 60.749 | 0.398 | 0.694 | 0.552 | 1.639 | 1.686 | 1.723 | 23.974
2018-11-12 | 22:39 | 62.904 | 64.027 | 62.994 | 64.162 | 62.455 | 63.757 | 68.608 | 67.35 | 66.542 | 385 | 428 | 327 | 15196.88 | 15615.539 | 14054.505 | -32768 | 57.291 | 60.883 | 0.412 | 0.702 | 0.574 | 1.638 | 1.684 | 1.72 | 23.972
2018-11-12 | 22:39 | 62.769 | 63.757 | 62.994 | 64.162 | 62.5 | 63.488 | 68.608 | 67.35 | 66.542 | 409 | 401 | 302 | 16130.895 | 14651.415 | 13015.822 | -32768 | 57.291 | 60.883 | 0.406 | 0.644 | 0.574 | 1.637 | 1.683 | 1.721 | 23.974
2018-11-12 | 22:39 | 62.769 | 63.757 | 62.994 | 64.162 | 62.5 | 63.488 | 68.608 | 67.35 | 66.542 | 409 | 401 | 302 | 16130.895 | 14651.415 | 13015.822 | -32768 | 57.291 | 60.928 | 0.406 | 0.644 | 0.574 | 1.637 | 1.683 | 1.721 | 23.974
2018-11-12 | 22:39 | 62.5 | 63.892 | 62.859 | 63.757 | 62.186 | 63.488 | 68.203 | 67.35 | 66.407 | 383 | 408 | 320 | 15119.045 | 14901.373 | 13763.674 | -32768 | 57.291 | 60.883 | 0.368 | 0.674 | 0.59 | 1.636 | 1.682 | 1.718 | 23.974
2018-11-12 | 22:39 | 62.5 | 63.757 | 62.725 | 64.027 | 62.051 | 63.488 | 68.203 | 67.35 | 66.407 | 417 | 398 | 344 | 16442.234 | 14544.29 | 14760.809 | -32768 | 57.291 | 60.883 | 0.408 | 0.702 | 0.608 | 1.637 | 1.682 | 1.718 | 23.974
2018-11-12 | 22:40 | 62.5 | 63.578 | 62.635 | 63.892 | 62.051 | 63.488 | 68.338 | 66.991 | 66.138 | 398 | 409 | 333 | 15702.805 | 14937.081 | 14303.788 | -32768 | 56.617 | 60.299 | 0.394 | 0.666 | 0.552 | 1.633 | 1.68 | 1.716 | 23.974
2018-11-12 | 22:40 | 62.231 | 63.578 | 62.635 | 63.757 | 62.051 | 63.488 | 68.338 | 66.991 | 66.138 | 398 | 409 | 333 | 15702.805 | 14937.081 | 14303.788 | -32768 | 56.617 | 60.299 | 0.394 | 0.666 | 0.552 | 1.633 | 1.68 | 1.716 | 23.974
2018-11-12 | 22:40 | 62.231 | 63.219 | 62.59 | 63.757 | 61.826 | 62.994 | 68.069 | 66.946 | 65.868 | 416 | 423 | 325 | 16403.316 | 15436.997 | 13971.41 | -32768 | 56.617 | 59.85 | 0.392 | 0.644 | 0.58 | 1.631 | 1.679 | 1.714 | 23.974
2018-11-12 | 22:40 | 62.365 | 63.219 | 62.59 | 63.757 | 61.826 | 62.994 | 68.069 | 66.946 | 65.868 | 416 | 423 | 325 | 16403.316 | 15436.997 | 13971.41 | -32768 | 56.617 | 59.85 | 0.37 | 0.676 | 0.58 | 1.631 | 1.678 | 1.713 | 23.974
2018-11-12 | 22:40 | 62.231 | 63.174 | 62.365 | 63.353 | 61.781 | 62.994 | 68.069 | 66.721 | 65.733 | 427 | 414 | 344 | 16831.406 | 15115.623 | 14760.809 | -32768 | 56.213 | 59.761 | 0.39 | 0.726 | 0.536 | 1.628 | 1.677 | 1.711 | 23.974
2018-11-12 | 22:40 | 61.781 | 63.039 | 62.096 | 63.084 | 61.781 | 62.814 | 67.754 | 66.587 | 65.329 | 400 | 383 | 340 | 16675.736 | 15508.414 | 14220.694 | -32768 | 55.943 | 60.165 | 0.386 | 0.63 | 0.596 | 1.627 | 1.676 | 1.709 | 23.974
2018-11-12 | 22:40 | 61.781 | 63.039 | 62.096 | 63.219 | 61.781 | 62.814 | 67.889 | 66.587 | 65.329 | 400 | 383 | 340 | 15780.64 | 14008.665 | 14594.619 | -32768 | 55.943 | 60.165 | 0.378 | 0.65 | 0.6 | 1.628 | 1.677 | 1.71 | 23.974
2018-11-12 | 22:40 | 61.692 | 62.904 | 62.096 | 63.039 | 61.377 | 62.635 | 67.395 | 66.587 | 65.239 | 402 | 401 | 351 | 15858.474 | 14651.415 | 15051.64 | -32768 | 56.437 | 59.446 | 0.372 | 0.648 | 0.578 | 1.625 | 1.674 | 1.708 | 23.974
2018-11-12 | 22:40 | 61.557 | 62.41 | 61.826 | 62.814 | 61.243 | 62.41 | 67.53 | 66.317 | 65.239 | 393 | 412 | 335 | 15508.218 | 15044.206 | 14386.883 | -32768 | 56.078 | 59.491 | 0.4 | 0.676 | 0.604 | 1.622 | 1.672 | 1.705 | 23.976
2018-11-12 | 22:40 | 61.243 | 62.365 | 61.692 | 62.725 | 60.883 | 62.275 | 67.081 | 66.048 | 65.105 | 394 | 429 | 297 | 15547.136 | 15651.247 | 12808.086 | -32768 | 55.449 | 59.716 | 0.414 | 0.684 | 0.592 | 1.621 | 1.671 | 1.703 | 23.974
2018-11-12 | 22:41 | 61.287 | 62.41 | 61.512 | 62.59 | 60.704 | 62.141 | 67.26 | 65.868 | 65.105 | 392 | 408 | 313 | 15469.301 | 14901.373 | 13472.843 | -32768 | 55.045 | 59.446 | 0.39 | 0.674 | 0.586 | 1.618 | 1.668 | 1.7 | 23.974
2018-11-12 | 22:41 | 61.287 | 62.275 | 61.512 | 62.455 | 60.704 | 62.141 | 66.991 | 65.733 | 64.835 | 428 | 410 | 338 | 16870.324 | 14972.789 | 14511.525 | -32768 | 55.045 | 59.491 | 0.392 | 0.656 | 0.576 | 1.619 | 1.668 | 1.701 | 23.974
2018-11-12 | 22:41 | 60.883 | 62.141 | 61.108 | 62.59 | 60.793 | 62.006 | 66.856 | 65.868 | 64.566 | 417 | 414 | 320 | 16442.234 | 15115.623 | 13763.674 | -32768 | 54.776 | 59.671 | 0.396 | 0.718 | 0.608 | 1.617 | 1.666 | 1.698 | 23.974
2018-11-12 | 22:41 | 60.883 | 62.141 | 61.108 | 62.59 | 60.793 | 62.006 | 66.856 | 65.868 | 64.701 | 417 | 414 | 320 | 16442.234 | 15115.623 | 13763.674 | -32768 | 54.776 | 59.671 | 0.396 | 0.718 | 0.608 | 1.617 | 1.666 | 1.698 | 23.974
2018-11-12 | 22:41 | 60.883 | 62.006 | 61.018 | 61.961 | 60.569 | 61.737 | 66.766 | 65.778 | 64.431 | 414 | 416 | 337 | 16325.481 | 15187.039 | 14469.978 | -32768 | 54.417 | 59.895 | 0.418 | 0.608 | 0.618 | 1.616 | 1.665 | 1.696 | 23.974
2018-11-12 | 22:41 | 60.883 | 62.006 | 61.018 | 61.961 | 60.569 | 61.737 | 66.766 | 65.778 | 64.566 | 414 | 416 | 337 | 16325.481 | 15187.039 | 14469.978 | -32768 | 54.417 | 59.895 | 0.418 | 0.608 | 0.618 | 1.616 | 1.664 | 1.696 | 23.974
2018-11-12 | 22:41 | 60.928 | 61.826 | 60.883 | 62.141 | 60.21 | 61.512 | 66.766 | 65.509 | 64.431 | 418 | 430 | 339 | 16481.15 | 15686.955 | 14553.072 | -32768 | 54.731 | 61.108 | 0.396 | 0.656 | 0.538 | 1.614 | 1.663 | 1.693 | 23.974
2018-11-12 | 22:41 | 60.928 | 61.826 | 60.883 | 62.141 | 60.479 | 61.647 | 66.766 | 65.509 | 64.296 | 405 | 408 | 317 | 15975.226 | 14901.373 | 13639.031 | -32768 | 54.731 | 61.108 | 0.366 | 0.69 | 0.59 | 1.614 | 1.662 | 1.693 | 23.974
2018-11-12 | 22:41 | 60.344 | 61.557 | 60.749 | 61.826 | 60.299 | 61.377 | 66.587 | 65.239 | 64.162 | 407 | 437 | 347 | 16053.061 | 15936.913 | 14885.45 | -32768 | 54.282 | 61.108 | 0.368 | 0.67 | 0.598 | 1.611 | 1.66 | 1.69 | 23.974
2018-11-12 | 22:41 | 60.344 | 61.557 | 60.749 | 61.826 | 60.299 | 61.243 | 66.587 | 65.374 | 64.162 | 385 | 370 | 329 | 16053.061 | 15936.913 | 14885.45 | -32768 | 53.878 | 61.108 | 0.386 | 0.702 | 0.584 | 1.611 | 1.659 | 1.691 | 23.974
2018-11-12 | 22:41 | 60.524 | 61.467 | 60.883 | 61.737 | 60.165 | 61.332 | 66.632 | 65.239 | 64.027 | 451 | 452 | 342 | 17765.422 | 16472.537 | 14677.714 | -32768 | 54.057 | 60.973 | 0.404 | 0.654 | 0.514 | 1.61 | 1.658 | 1.688 | 23.974
2018-11-12 | 22:41 | 60.524 | 61.467 | 60.883 | 61.737 | 60.165 | 61.332 | 66.632 | 65.239 | 64.027 | 451 | 452 | 342 | 17765.422 | 16472.537 | 14677.714 | -32768 | 53.923 | 60.973 | 0.39 | 0.666 | 0.578 | 1.609 | 1.657 | 1.688 | 23.972
2018-11-12 | 22:41 | 60.389 | 61.287 | 60.614 | 61.422 | 59.806 | 61.063 | 66.227 | 65.105 | 63.757 | 372 | 333 | 319 | 14690.955 | 12223.25 | 13722.126 | -32768 | 53.473 | 60.075 | 0.386 | 0.646 | 0.572 | 1.607 | 1.656 | 1.686 | 23.974
2018-11-12 | 22:42 | 60.21 | 61.198 | 60.434 | 61.422 | 59.895 | 61.063 | 66.182 | 64.925 | 63.892 | 401 | 402 | 320 | 15819.557 | 14687.123 | 13763.674 | -32768 | 53.608 | 59.761 | 0.364 | 0.61 | 0.558 | 1.605 | 1.652 | 1.683 | 23.974
2018-11-12 | 22:42 | 60.21 | 61.198 | 60.299 | 61.422 | 59.895 | 60.793 | 66.182 | 64.656 | 63.892 | 417 | 420 | 341 | 16442.234 | 15329.872 | 14636.167 | -32768 | 53.608 | 59.761 | 0.382 | 0.672 | 0.558 | 1.605 | 1.652 | 1.682 | 23.974
2018-11-12 | 22:42 | 59.985 | 61.063 | 60.344 | 61.422 | 59.536 | 60.524 | 66.048 | 64.835 | 63.623 | 378 | 400 | 318 | 14924.459 | 14615.706 | 13680.579 | -32768 | 53.608 | 59.222 | 0.39 | 0.682 | 0.618 | 1.604 | 1.651 | 1.68 | 23.972
2018-11-12 | 22:42 | 59.806 | 60.749 | 60.03 | 61.108 | 59.491 | 60.524 | 65.913 | 64.521 | 63.488 | 407 | 390 | 310 | 16053.061 | 14258.623 | 13348.2 | -32768 | 53.833 | 59.177 | 0.39 | 0.704 | 0.568 | 1.602 | 1.648 | 1.677 | 23.974
2018-11-12 | 22:42 | 59.806 | 60.749 | 60.03 | 61.108 | 59.491 | 60.524 | 65.913 | 64.521 | 63.488 | 407 | 390 | 310 | 16053.061 | 14258.623 | 13348.2 | -32768 | 53.833 | 59.177 | 0.37 | 0.628 | 0.598 | 1.602 | 1.648 | 1.677 | 23.974
2018-11-12 | 22:42 | 59.671 | 60.524 | 59.895 | 60.973 | 59.536 | 60.524 | 65.913 | 64.521 | 63.488 | 382 | 395 | 343 | 15080.128 | 14437.165 | 14719.262 | -32768 | 53.698 | 59.132 | 0.348 | 0.642 | 0.616 | 1.601 | 1.646 | 1.675 | 23.974
2018-11-12 | 22:42 | 59.671 | 60.524 | 59.895 | 60.973 | 59.536 | 60.524 | 65.913 | 64.521 | 63.488 | 382 | 395 | 343 | 15080.128 | 14437.165 | 14719.262 | -32768 | 53.698 | 59.132 | 0.392 | 0.69 | 0.554 | 1.602 | 1.647 | 1.675 | 23.974
2018-11-12 | 22:42 | 59.671 | 60.524 | 59.895 | 60.973 | 59.536 | 60.524 | 65.913 | 64.521 | 63.488 | 382 | 395 | 343 | 15080.128 | 14437.165 | 14719.262 | -32768 | 53.698 | 59.132 | 0.392 | 0.69 | 0.554 | 1.602 | 1.647 | 1.675 | 23.974
2018-11-12 | 22:42 | 59.401 | 60.524 | 59.806 | 60.883 | 59.222 | 60.165 | 65.778 | 64.386 | 63.219 | 416 | 443 | 327 | 16403.316 | 16151.163 | 14054.505 | -32768 | 53.743 | 58.773 | 0.362 | 0.644 | 0.586 | 1.6 | 1.644 | 1.672 | 23.974
2018-11-12 | 22:42 | 59.491 | 60.344 | 59.671 | 60.659 | 59.087 | 60.12 | 65.599 | 64.296 | 62.949 | 413 | 420 | 315 | 16286.564 | 15329.872 | 13555.938 | -32768 | 53.788 | 58.907 | 0.364 | 0.644 | 0.594 | 1.598 | 1.641 | 1.67 | 23.974
2018-11-12 | 22:43 | 59.222 | 60.12 | 59.536 | 60.524 | 59.042 | 59.94 | 65.464 | 64.027 | 62.59 | 423 | 434 | 345 | 16675.736 | 15829.789 | 14802.356 | -32768 | 53.249 | 58.862 | 0.392 | 0.692 | 0.588 | 1.596 | 1.638 | 1.667 | 23.974
2018-11-12 | 22:43 | 59.222 | 60.12 | 59.536 | 60.524 | 59.042 | 59.94 | 65.464 | 64.027 | 62.59 | 423 | 434 | 345 | 16675.736 | 15829.789 | 14802.356 | -32768 | 53.249 | 59.267 | 0.364 | 0.65 | 0.57 | 1.597 | 1.639 | 1.666 | 23.974
2018-11-12 | 22:43 | 59.222 | 59.985 | 59.491 | 60.255 | 58.773 | 59.716 | 65.329 | 63.847 | 62.635 | 396 | 406 | 322 | 16558.986 | 15472.706 | 14179.146 | -32768 | 53.384 | 59.267 | 0.34 | 0.66 | 0.572 | 1.595 | 1.636 | 1.663 | 23.976
2018-11-12 | 22:43 | 59.222 | 59.985 | 59.491 | 60.255 | 58.773 | 59.716 | 65.329 | 63.847 | 62.635 | 396 | 406 | 322 | 15624.97 | 14829.956 | 13846.769 | -32768 | 53.384 | 59.671 | 0.376 | 0.626 | 0.544 | 1.594 | 1.636 | 1.663 | 23.974
2018-11-12 | 22:43 | 58.952 | 59.94 | 59.401 | 60.03 | 58.548 | 59.671 | 64.925 | 63.892 | 62.5 | 432 | 434 | 319 | 17025.992 | 15829.789 | 13722.126 | -32768 | 53.159 | 59.761 | 0.376 | 0.646 | 0.578 | 1.593 | 1.634 | 1.66 | 23.974
2018-11-12 | 22:43 | 58.952 | 59.94 | 59.401 | 60.03 | 58.683 | 59.85 | 64.925 | 63.757 | 62.545 | 414 | 410 | 338 | 16325.481 | 14972.789 | 14511.525 | -32768 | 53.159 | 59.761 | 0.374 | 0.698 | 0.586 | 1.593 | 1.633 | 1.66 | 23.974
2018-11-12 | 22:43 | 58.907 | 59.85 | 58.997 | 59.806 | 58.548 | 59.581 | 64.79 | 63.757 | 62.32 | 389 | 415 | 312 | 15352.549 | 15151.331 | 13431.295 | -32768 | 52.935 | 59.671 | 0.396 | 0.694 | 0.586 | 1.59 | 1.63 | 1.657 | 23.974
2018-11-12 | 22:43 | 58.907 | 59.85 | 58.997 | 59.806 | 58.548 | 59.581 | 64.79 | 63.757 | 62.32 | 389 | 415 | 312 | 15352.549 | 15151.331 | 13431.295 | -32768 | 52.935 | 59.671 | 0.396 | 0.694 | 0.586 | 1.59 | 1.63 | 1.657 | 23.974
2018-11-12 | 22:43 | 58.818 | 59.716 | 58.862 | 60.03 | 58.234 | 59.312 | 64.79 | 63.488 | 62.096 | 402 | 416 | 330 | 15858.474 | 15187.039 | 14179.146 | -32768 | 53.294 | 59.087 | 0.364 | 0.692 | 0.612 | 1.59 | 1.629 | 1.654 | 23.974
2018-11-12 | 22:43 | 58.683 | 59.716 | 58.862 | 59.761 | 58.234 | 59.312 | 64.79 | 63.488 | 62.096 | 402 | 416 | 330 | 15858.474 | 15187.039 | 14179.146 | -32768 | 53.294 | 58.952 | 0.37 | 0.672 | 0.576 | 1.588 | 1.628 | 1.654 | 23.974
2018-11-12 | 22:43 | 58.324 | 59.312 | 58.728 | 59.671 | 58.279 | 59.132 | 64.835 | 63.353 | 62.275 | 407 | 428 | 341 | 16053.061 | 15615.539 | 14636.167 | -32768 | 53.204 | 59.401 | 0.376 | 0.65 | 0.578 | 1.586 | 1.624 | 1.65 | 23.974
2018-11-12 | 22:43 | 58.593 | 59.312 | 58.862 | 59.671 | 58.234 | 59.267 | 64.835 | 63.353 | 62.275 | 407 | 428 | 341 | 16053.061 | 15615.539 | 14636.167 | -32768 | 53.339 | 59.401 | 0.376 | 0.65 | 0.578 | 1.586 | 1.624 | 1.65 | 23.974
2018-11-12 | 22:43 | 58.458 | 59.401 | 58.728 | 59.671 | 58.099 | 59.177 | 64.701 | 63.219 | 62.006 | 467 | 445 | 319 | 18388.098 | 16222.58 | 13722.126 | -32768 | 54.282 | 59.356 | 0.356 | 0.684 | 0.56 | 1.586 | 1.623 | 1.649 | 23.976
2018-11-12 | 22:44 | 58.593 | 59.401 | 58.593 | 59.671 | 57.83 | 59.177 | 64.701 | 63.219 | 62.006 | 467 | 445 | 319 | 18388.098 | 16222.58 | 13722.126 | -32768 | 54.282 | 59.356 | 0.35 | 0.632 | 0.584 | 1.584 | 1.623 | 1.649 | 23.974
2018-11-12 | 22:44 | 58.818 | 59.312 | 59.267 | 59.536 | 58.234 | 59.042 | 64.117 | 63.219 | 61.916 | 431 | 404 | 367 | 16987.076 | 14758.54 | 15716.396 | -32768 | 54.417 | 59.222 | 0.348 | 0.644 | 0.596 | 1.583 | 1.619 | 1.645 | 23.974
2018-11-12 | 22:44 | 58.818 | 59.312 | 59.267 | 59.536 | 58.234 | 59.042 | 64.117 | 63.219 | 61.916 | 431 | 404 | 367 | 16987.076 | 14758.54 | 15716.396 | -32768 | 54.417 | 59.222 | 0.382 | 0.654 | 0.57 | 1.583 | 1.619 | 1.644 | 23.974
2018-11-12 | 22:44 | 59.356 | 59.312 | 59.671 | 59.671 | 58.773 | 58.997 | 64.251 | 63.084 | 61.781 | 425 | 457 | 338 | 16753.572 | 16651.078 | 14511.525 | -32768 | 54.147 | 59.806 | 0.372 | 0.686 | 0.578 | 1.582 | 1.617 | 1.642 | 23.974
2018-11-12 | 22:44 | 59.356 | 59.446 | 59.671 | 59.671 | 58.773 | 58.997 | 64.251 | 63.084 | 61.781 | 394 | 400 | 354 | 15547.136 | 14615.706 | 15176.281 | -32768 | 54.147 | 59.806 | 0.36 | 0.614 | 0.582 | 1.581 | 1.617 | 1.641 | 23.974
2018-11-12 | 22:44 | 60.434 | 59.806 | 60.479 | 59.985 | 59.581 | 59.042 | 64.251 | 62.949 | 61.692 | 447 | 445 | 352 | 17609.752 | 16222.58 | 15093.188 | -32768 | 55.27 | 60.479 | 0.354 | 0.61 | 0.616 | 1.579 | 1.614 | 1.639 | 23.974
2018-11-12 | 22:44 | 60.434 | 59.806 | 60.479 | 59.985 | 59.581 | 59.042 | 64.251 | 62.949 | 61.826 | 447 | 445 | 352 | 17609.752 | 16222.58 | 15093.188 | -32768 | 55.404 | 60.479 | 0.366 | 0.66 | 0.598 | 1.579 | 1.615 | 1.638 | 23.974
2018-11-12 | 22:44 | 60.883 | 60.479 | 61.422 | 60.03 | 60.165 | 59.536 | 64.162 | 63.084 | 61.961 | 394 | 397 | 363 | 15547.136 | 14508.581 | 15550.207 | -32768 | 55.854 | 60.434 | 0.372 | 0.648 | 0.588 | 1.577 | 1.611 | 1.635 | 23.974
2018-11-12 | 22:44 | 60.883 | 60.479 | 61.422 | 60.03 | 60.165 | 59.536 | 64.162 | 63.219 | 61.961 | 448 | 449 | 338 | 17648.67 | 16365.413 | 14511.525 | -32768 | 55.854 | 60.434 | 0.346 | 0.636 | 0.58 | 1.577 | 1.611 | 1.635 | 23.974
2018-11-12 | 22:44 | 61.647 | 60.883 | 61.692 | 61.018 | 60.659 | 60.12 | 64.521 | 63.219 | 62.275 | 393 | 428 | 348 | 16091.978 | 14972.789 | 13680.579 | -32768 | 56.572 | 60.03 | 0.39 | 0.628 | 0.546 | 1.575 | 1.608 | 1.631 | 23.974
2018-11-12 | 22:44 | 61.826 | 61.332 | 62.365 | 61.512 | 61.332 | 60.479 | 64.296 | 63.353 | 62.545 | 391 | 380 | 342 | 15430.384 | 13901.54 | 14677.714 | -32768 | 56.527 | 59.85 | 0.346 | 0.71 | 0.6 | 1.573 | 1.605 | 1.63 | 23.974
2018-11-12 | 22:44 | 61.826 | 61.332 | 62.365 | 61.512 | 61.332 | 60.479 | 64.296 | 63.353 | 62.545 | 391 | 380 | 342 | 15430.384 | 13901.54 | 14677.714 | -32768 | 56.527 | 59.85 | 0.388 | 0.636 | 0.61 | 1.573 | 1.605 | 1.63 | 23.974
2018-11-12 | 22:44 | 61.826 | 61.332 | 62.365 | 61.647 | 61.332 | 60.479 | 64.386 | 63.488 | 62.545 | 428 | 395 | 316 | 16870.324 | 14437.165 | 13597.484 | -32768 | 56.527 | 59.716 | 0.348 | 0.652 | 0.558 | 1.572 | 1.605 | 1.628 | 23.974
2018-11-12 | 22:45 | 62.096 | 61.826 | 62.365 | 61.871 | 61.602 | 60.749 | 64.566 | 63.623 | 62.949 | 388 | 384 | 339 | 16403.316 | 15079.914 | 14636.167 | -32768 | 56.213 | 59.491 | 0.342 | 0.62 | 0.586 | 1.57 | 1.602 | 1.626 | 23.974
2018-11-12 | 22:45 | 62.186 | 62.006 | 62.59 | 62.051 | 61.602 | 61.063 | 64.656 | 63.982 | 63.353 | 437 | 428 | 311 | 17220.58 | 15615.539 | 13389.748 | -32768 | 55.719 | 59.312 | 0.378 | 0.642 | 0.564 | 1.569 | 1.601 | 1.623 | 23.974
2018-11-12 | 22:45 | 62.141 | 62.365 | 62.635 | 62.41 | 61.871 | 61.287 | 64.611 | 64.296 | 63.219 | 442 | 454 | 314 | 17415.166 | 16543.955 | 13514.39 | -32768 | 55.27 | 59.087 | 0.35 | 0.622 | 0.552 | 1.568 | 1.598 | 1.62 | 23.974
2018-11-12 | 22:45 | 62.141 | 62.365 | 62.635 | 62.41 | 61.871 | 61.287 | 64.611 | 64.296 | 63.219 | 442 | 454 | 314 | 17415.166 | 16543.955 | 13514.39 | -32768 | 55.27 | 59.087 | 0.35 | 0.622 | 0.552 | 1.568 | 1.598 | 1.62 | 23.974
2018-11-12 | 22:45 | 62.455 | 62.545 | 62.769 | 62.59 | 62.051 | 61.871 | 64.925 | 64.296 | 63.623 | 423 | 436 | 363 | 16675.736 | 15901.205 | 15550.207 | -32768 | 55.18 | 59.401 | 0.37 | 0.636 | 0.568 | 1.566 | 1.596 | 1.617 | 23.974
2018-11-12 | 22:45 | 62.455 | 62.41 | 62.769 | 62.59 | 62.051 | 61.871 | 64.925 | 64.296 | 63.623 | 404 | 390 | 315 | 15936.309 | 14258.623 | 13555.938 | -32768 | 55.18 | 59.536 | 0.39 | 0.626 | 0.542 | 1.566 | 1.596 | 1.618 | 23.974
2018-11-12 | 22:45 | 62.365 | 62.769 | 62.904 | 62.904 | 62.051 | 62.006 | 64.701 | 64.296 | 63.937 | 412 | 421 | 331 | 16247.646 | 15365.581 | 14220.694 | -32768 | 55.09 | 59.356 | 0.38 | 0.632 | 0.562 | 1.565 | 1.594 | 1.615 | 23.974
2018-11-12 | 22:45 | 62.365 | 62.769 | 62.904 | 62.904 | 62.051 | 62.006 | 64.701 | 64.296 | 63.937 | 412 | 421 | 331 | 16247.646 | 15365.581 | 14220.694 | -32768 | 55.09 | 59.356 | 0.38 | 0.632 | 0.562 | 1.565 | 1.595 | 1.615 | 23.974
2018-11-12 | 22:45 | 62.635 | 62.769 | 62.904 | 62.949 | 62.141 | 62.275 | 65.105 | 64.431 | 63.892 | 398 | 376 | 311 | 15702.805 | 13758.707 | 13389.748 | -32768 | 54.731 | 59.626 | 0.348 | 0.668 | 0.592 | 1.562 | 1.591 | 1.612 | 23.974
2018-11-12 | 22:46 | 62.814 | 63.084 | 63.039 | 63.219 | 62.41 | 62.545 | 65.015 | 64.701 | 64.162 | 406 | 425 | 333 | 16014.143 | 15508.414 | 14303.788 | -32768 | 54.866 | 60.075 | 0.37 | 0.644 | 0.542 | 1.561 | 1.59 | 1.61 | 23.974
2018-11-12 | 22:46 | 62.814 | 63.174 | 63.039 | 63.084 | 62.275 | 62.545 | 65.015 | 64.701 | 64.162 | 406 | 425 | 333 | 16014.143 | 15508.414 | 14303.788 | -32768 | 54.866 | 60.075 | 0.37 | 0.644 | 0.542 | 1.562 | 1.591 | 1.611 | 23.974
2018-11-12 | 22:46 | 62.994 | 63.174 | 63.443 | 63.308 | 62.545 | 62.545 | 65.194 | 64.701 | 64.296 | 394 | 392 | 348 | 15547.136 | 14330.04 | 14926.998 | -32768 | 54.955 | 60.075 | 0.362 | 0.624 | 0.592 | 1.561 | 1.588 | 1.607 | 23.974
2018-11-12 | 22:46 | 63.263 | 63.308 | 63.443 | 63.308 | 62.68 | 62.545 | 65.194 | 64.701 | 64.296 | 371 | 371 | 352 | 14652.037 | 13580.166 | 15093.188 | -32768 | 55.09 | 60.075 | 0.372 | 0.698 | 0.542 | 1.56 | 1.589 | 1.608 | 23.974
2018-11-12 | 22:46 | 63.533 | 63.443 | 63.847 | 63.623 | 62.949 | 62.545 | 65.194 | 64.835 | 64.566 | 405 | 412 | 332 | 15975.226 | 15044.206 | 14262.241 | -32768 | 55.674 | 60.479 | 0.378 | 0.672 | 0.548 | 1.56 | 1.587 | 1.606 | 23.972
2018-11-12 | 22:46 | 63.533 | 63.443 | 63.847 | 63.623 | 62.949 | 62.949 | 65.194 | 64.835 | 64.566 | 418 | 445 | 322 | 16481.15 | 16222.58 | 13846.769 | -32768 | 55.674 | 60.479 | 0.346 | 0.676 | 0.586 | 1.559 | 1.585 | 1.605 | 23.974
2018-11-12 | 22:46 | 63.668 | 63.713 | 64.117 | 63.623 | 63.129 | 62.904 | 65.329 | 65.105 | 64.566 | 414 | 414 | 332 | 16325.481 | 15115.623 | 14262.241 | -32768 | 56.078 | 60.344 | 0.37 | 0.636 | 0.57 | 1.559 | 1.584 | 1.603 | 23.974
2018-11-12 | 22:46 | 63.668 | 63.713 | 64.117 | 63.623 | 63.129 | 62.904 | 65.329 | 65.105 | 64.566 | 414 | 414 | 332 | 16325.481 | 15115.623 | 14262.241 | -32768 | 56.078 | 60.479 | 0.37 | 0.636 | 0.57 | 1.559 | 1.584 | 1.603 | 23.974
2018-11-12 | 22:46 | 64.207 | 63.982 | 64.386 | 64.072 | 63.353 | 63.353 | 65.464 | 65.239 | 64.97 | 426 | 409 | 322 | 16792.488 | 14937.081 | 13846.769 | -32768 | 55.854 | 59.94 | 0.344 | 0.624 | 0.594 | 1.559 | 1.583 | 1.601 | 23.974
2018-11-12 | 22:46 | 64.072 | 63.982 | 64.521 | 64.072 | 63.353 | 63.353 | 65.464 | 65.239 | 64.97 | 426 | 409 | 322 | 16792.488 | 14937.081 | 13846.769 | -32768 | 55.854 | 59.94 | 0.352 | 0.622 | 0.578 | 1.558 | 1.581 | 1.6 | 23.974
2018-11-12 | 22:46 | 64.296 | 64.386 | 64.656 | 64.296 | 63.982 | 63.623 | 65.554 | 65.374 | 65.105 | 393 | 424 | 320 | 15508.218 | 15472.706 | 13763.674 | -32768 | 56.752 | 59.581 | 0.35 | 0.664 | 0.556 | 1.558 | 1.581 | 1.6 | 23.974
2018-11-12 | 22:46 | 64.296 | 64.386 | 64.656 | 64.296 | 63.982 | 63.623 | 65.554 | 65.374 | 65.105 | 399 | 368 | 311 | 15508.218 | 15472.706 | 13763.674 | -32768 | 56.752 | 59.581 | 0.35 | 0.664 | 0.556 | 1.557 | 1.58 | 1.6 | 23.974
2018-11-12 | 22:47 | 64.566 | 64.656 | 65.194 | 64.656 | 64.162 | 63.713 | 65.554 | 65.644 | 65.374 | 428 | 399 | 336 | 16870.324 | 14579.998 | 14428.431 | -32768 | 56.842 | 59.806 | 0.334 | 0.636 | 0.584 | 1.558 | 1.579 | 1.598 | 23.974
2018-11-12 | 22:47 | 64.97 | 64.925 | 65.329 | 64.88 | 64.386 | 64.162 | 65.688 | 65.599 | 65.284 | 440 | 427 | 314 | 17337.332 | 15579.83 | 13514.39 | -32768 | 57.066 | 59.401 | 0.336 | 0.656 | 0.552 | 1.557 | 1.578 | 1.596 | 23.974
2018-11-12 | 22:47 | 64.97 | 64.925 | 65.15 | 64.88 | 64.386 | 64.162 | 65.688 | 65.733 | 65.554 | 399 | 435 | 307 | 15741.722 | 15865.497 | 13223.559 | -32768 | 57.201 | 59.401 | 0.368 | 0.63 | 0.578 | 1.557 | 1.578 | 1.595 | 23.974
2018-11-12 | 22:47 | 64.97 | 64.925 | 65.15 | 64.88 | 64.386 | 64.162 | 65.688 | 65.733 | 65.554 | 399 | 435 | 307 | 15741.722 | 15865.497 | 13223.559 | -32768 | 57.201 | 59.401 | 0.368 | 0.63 | 0.578 | 1.557 | 1.578 | 1.596 | 23.974
2018-11-12 | 22:47 | 65.15 | 64.925 | 65.329 | 64.79 | 64.701 | 64.431 | 65.868 | 65.913 | 65.554 | 420 | 411 | 341 | 16558.986 | 15008.498 | 14636.167 | -32768 | 57.201 | 59.132 | 0.378 | 0.66 | 0.558 | 1.556 | 1.576 | 1.593 | 23.974
2018-11-12 | 22:47 | 65.015 | 64.925 | 65.329 | 64.79 | 64.701 | 64.431 | 65.868 | 65.913 | 65.554 | 420 | 411 | 341 | 16558.986 | 15008.498 | 14636.167 | -32768 | 57.246 | 59.132 | 0.334 | 0.622 | 0.58 | 1.557 | 1.576 | 1.594 | 23.974
2018-11-12 | 22:47 | 65.284 | 65.194 | 65.554 | 65.374 | 64.701 | 64.566 | 65.868 | 66.003 | 65.868 | 443 | 436 | 325 | 16792.488 | 14972.789 | 14012.957 | -32768 | 56.842 | 59.671 | 0.328 | 0.634 | 0.592 | 1.556 | 1.575 | 1.593 | 23.974
2018-11-12 | 22:47 | 65.419 | 65.194 | 65.554 | 65.374 | 64.701 | 64.566 | 65.868 | 66.003 | 65.868 | 443 | 436 | 325 | 17454.084 | 15901.205 | 13971.41 | -32768 | 56.752 | 59.671 | 0.346 | 0.614 | 0.58 | 1.555 | 1.574 | 1.592 | 23.974
2018-11-12 | 22:47 | 65.419 | 65.599 | 65.823 | 65.374 | 64.835 | 64.701 | 65.733 | 66.003 | 65.868 | 422 | 429 | 335 | 16053.061 | 13437.332 | 12974.275 | -32768 | 56.078 | 59.94 | 0.378 | 0.636 | 0.574 | 1.555 | 1.574 | 1.592 | 23.974
2018-11-12 | 22:47 | 65.688 | 65.733 | 65.823 | 65.688 | 65.239 | 64.79 | 66.138 | 66.407 | 66.138 | 401 | 456 | 335 | 15819.557 | 16615.371 | 14386.883 | -32768 | 56.392 | 59.94 | 0.368 | 0.682 | 0.532 | 1.555 | 1.574 | 1.591 | 23.974
2018-11-12 | 22:47 | 65.688 | 65.733 | 65.823 | 65.688 | 65.239 | 64.79 | 65.868 | 66.407 | 66.138 | 401 | 456 | 335 | 15819.557 | 16615.371 | 14386.883 | -32768 | 56.392 | 59.761 | 0.346 | 0.668 | 0.532 | 1.554 | 1.572 | 1.59 | 23.974
2018-11-12 | 22:47 | 65.778 | 65.823 | 66.227 | 66.003 | 65.239 | 65.105 | 65.958 | 66.272 | 66.452 | 424 | 393 | 323 | 16714.654 | 14365.748 | 13888.315 | -32768 | 57.246 | 60.03 | 0.354 | 0.63 | 0.608 | 1.554 | 1.572 | 1.589 | 23.974
2018-11-12 | 22:48 | 66.003 | 66.138 | 66.227 | 66.272 | 65.644 | 65.464 | 66.407 | 66.407 | 66.587 | 461 | 444 | 344 | 18154.594 | 16186.872 | 14760.809 | -32768 | 57.919 | 59.626 | 0.396 | 0.64 | 0.576 | 1.555 | 1.57 | 1.588 | 23.974
2018-11-12 | 22:48 | 66.003 | 66.138 | 66.362 | 66.272 | 65.644 | 65.464 | 66.407 | 66.407 | 66.587 | 461 | 444 | 344 | 18154.594 | 16186.872 | 14760.809 | -32768 | 57.919 | 59.626 | 0.352 | 0.656 | 0.542 | 1.554 | 1.57 | 1.588 | 23.972
2018-11-12 | 22:48 | 66.227 | 66.407 | 66.497 | 66.317 | 65.958 | 65.778 | 66.407 | 66.811 | 66.856 | 409 | 391 | 329 | 16130.895 | 14294.332 | 14137.6 | -32768 | 57.83 | 59.446 | 0.366 | 0.616 | 0.57 | 1.553 | 1.57 | 1.588 | 23.974
2018-11-12 | 22:48 | 66.407 | 66.497 | 66.766 | 66.542 | 66.048 | 65.868 | 66.587 | 66.811 | 66.901 | 348 | 339 | 332 | 13756.939 | 12437.5 | 14262.241 | -32768 | 56.842 | 59.312 | 0.364 | 0.604 | 0.56 | 1.553 | 1.57 | 1.586 | 23.974
2018-11-12 | 22:48 | 66.407 | 66.497 | 66.766 | 66.542 | 66.048 | 65.868 | 66.587 | 66.811 | 66.901 | 348 | 339 | 332 | 13756.939 | 12437.5 | 14262.241 | -32768 | 56.842 | 59.312 | 0.364 | 0.604 | 0.56 | 1.553 | 1.57 | 1.586 | 23.974
2018-11-12 | 22:48 | 66.407 | 66.766 | 67.036 | 66.542 | 66.048 | 66.003 | 66.587 | 66.946 | 67.17 | 428 | 414 | 337 | 16870.324 | 15115.623 | 14469.978 | -32768 | 56.842 | 59.312 | 0.354 | 0.662 | 0.556 | 1.553 | 1.57 | 1.587 | 23.974
2018-11-12 | 22:48 | 66.946 | 66.811 | 67.17 | 66.991 | 66.272 | 66.182 | 66.721 | 66.946 | 67.17 | 428 | 435 | 311 | 16870.324 | 15865.497 | 13389.748 | -32768 | 56.482 | 59.222 | 0.362 | 0.64 | 0.562 | 1.553 | 1.568 | 1.585 | 23.974
2018-11-12 | 22:48 | 66.946 | 66.676 | 67.17 | 66.991 | 66.272 | 66.182 | 66.587 | 67.081 | 67.17 | 401 | 382 | 343 | 16870.324 | 15865.497 | 13389.748 | -32768 | 56.482 | 59.356 | 0.362 | 0.64 | 0.562 | 1.553 | 1.569 | 1.586 | 23.974
2018-11-12 | 22:48 | 67.081 | 67.17 | 67.44 | 67.126 | 66.542 | 66.452 | 66.587 | 67.215 | 67.305 | 443 | 435 | 330 | 17454.084 | 15865.497 | 14179.146 | -32768 | 55.943 | 59.446 | 0.356 | 0.662 | 0.546 | 1.553 | 1.569 | 1.586 | 23.974
2018-11-12 | 22:48 | 67.081 | 67.17 | 67.44 | 67.126 | 66.542 | 66.452 | 66.587 | 67.215 | 67.305 | 443 | 435 | 330 | 17454.084 | 15865.497 | 14179.146 | -32768 | 55.943 | 59.446 | 0.356 | 0.662 | 0.546 | 1.553 | 1.569 | 1.586 | 23.974
2018-11-12 | 22:48 | 67.35 | 67.35 | 67.575 | 67.44 | 66.587 | 66.676 | 66.856 | 67.215 | 67.575 | 442 | 423 | 328 | 17415.166 | 15436.997 | 14096.052 | -32768 | 56.123 | 60.03 | 0.38 | 0.632 | 0.568 | 1.553 | 1.567 | 1.584 | 23.974
2018-11-12 | 22:48 | 67.35 | 67.35 | 67.575 | 67.44 | 66.587 | 66.676 | 66.856 | 67.215 | 67.664 | 413 | 424 | 318 | 17415.166 | 15436.997 | 14096.052 | -32768 | 56.123 | 60.165 | 0.374 | 0.658 | 0.54 | 1.553 | 1.568 | 1.585 | 23.974
2018-11-12 | 22:48 | 67.485 | 67.575 | 67.709 | 67.754 | 66.811 | 66.676 | 66.856 | 67.485 | 67.799 | 431 | 447 | 343 | 16987.076 | 16293.996 | 14719.262 | -32768 | 55.629 | 60.03 | 0.36 | 0.654 | 0.576 | 1.553 | 1.567 | 1.583 | 23.974
2018-11-12 | 22:48 | 67.44 | 67.575 | 67.709 | 67.62 | 66.811 | 66.676 | 67.081 | 67.485 | 67.799 | 431 | 447 | 343 | 16987.076 | 16293.996 | 14719.262 | -32768 | 55.494 | 60.03 | 0.348 | 0.656 | 0.558 | 1.554 | 1.567 | 1.583 | 23.974
2018-11-12 | 22:49 | 67.889 | 67.754 | 67.979 | 68.024 | 67.26 | 67.036 | 67.126 | 67.754 | 68.024 | 380 | 376 | 311 | 15002.293 | 13758.707 | 13389.748 | -32768 | 55.629 | 60.569 | 0.344 | 0.642 | 0.566 | 1.553 | 1.566 | 1.583 | 23.974
2018-11-12 | 22:49 | 67.889 | 67.754 | 67.979 | 68.024 | 67.26 | 67.036 | 67.126 | 67.754 | 68.024 | 380 | 376 | 311 | 15002.293 | 13758.707 | 13389.748 | -32768 | 55.629 | 60.569 | 0.34 | 0.672 | 0.566 | 1.552 | 1.566 | 1.583 | 23.974
2018-11-12 | 22:49 | 68.114 | 68.024 | 68.383 | 68.114 | 67.485 | 67.35 | 67.215 | 67.889 | 68.293 | 392 | 397 | 327 | 15469.301 | 14508.581 | 14054.505 | -32768 | 55.315 | 60.614 | 0.346 | 0.674 | 0.582 | 1.553 | 1.567 | 1.584 | 23.974
2018-11-12 | 22:49 | 68.114 | 68.024 | 68.383 | 68.248 | 67.485 | 67.35 | 67.35 | 67.889 | 68.293 | 392 | 397 | 327 | 15469.301 | 14508.581 | 14054.505 | -32768 | 55.315 | 60.883 | 0.358 | 0.66 | 0.56 | 1.553 | 1.566 | 1.583 | 23.974
2018-11-12 | 22:49 | 68.293 | 68.293 | 68.652 | 68.518 | 67.664 | 67.485 | 67.26 | 68.158 | 68.563 | 381 | 422 | 326 | 15041.211 | 15401.289 | 14012.957 | -32768 | 54.776 | 60.21 | 0.38 | 0.66 | 0.552 | 1.555 | 1.566 | 1.583 | 23.974
2018-11-12 | 22:49 | 68.608 | 68.518 | 68.652 | 68.608 | 67.889 | 67.844 | 67.575 | 68.024 | 68.697 | 410 | 406 | 339 | 16169.812 | 14829.956 | 14553.072 | -32768 | 54.596 | 60.344 | 0.362 | 0.666 | 0.546 | 1.554 | 1.566 | 1.582 | 23.974
2018-11-12 | 22:49 | 68.608 | 68.518 | 68.652 | 68.608 | 67.889 | 67.844 | 67.575 | 68.024 | 68.697 | 410 | 406 | 339 | 16169.812 | 14829.956 | 14553.072 | -32768 | 54.596 | 60.344 | 0.362 | 0.666 | 0.546 | 1.554 | 1.566 | 1.582 | 23.974
2018-11-12 | 22:49 | 68.787 | 68.652 | 69.146 | 68.877 | 68.069 | 67.844 | 67.754 | 68.428 | 69.012 | 377 | 395 | 335 | 14885.541 | 14437.165 | 14386.883 | -32768 | 54.731 | 60.03 | 0.398 | 0.674 | 0.602 | 1.554 | 1.566 | 1.582 | 23.974
2018-11-12 | 22:49 | 68.787 | 68.652 | 69.057 | 68.877 | 68.203 | 67.979 | 67.754 | 68.428 | 69.012 | 389 | 380 | 339 | 15352.549 | 13901.54 | 14553.072 | -32768 | 54.731 | 60.03 | 0.382 | 0.646 | 0.57 | 1.554 | 1.565 | 1.582 | 23.974
2018-11-12 | 22:50 | 69.012 | 68.922 | 69.326 | 69.281 | 68.563 | 68.293 | 67.709 | 68.563 | 68.967 | 404 | 412 | 338 | 15936.309 | 15044.206 | 14511.525 | -32768 | 54.057 | 60.12 | 0.334 | 0.692 | 0.568 | 1.555 | 1.565 | 1.582 | 23.974
2018-11-12 | 22:50 | 69.146 | 68.922 | 69.326 | 69.281 | 68.563 | 68.293 | 67.709 | 68.563 | 68.967 | 404 | 412 | 338 | 15936.309 | 15044.206 | 14511.525 | -32768 | 54.192 | 60.12 | 0.334 | 0.692 | 0.568 | 1.555 | 1.565 | 1.582 | 23.974
2018-11-12 | 22:50 | 69.416 | 69.191 | 69.326 | 69.236 | 68.697 | 68.563 | 67.979 | 68.697 | 69.281 | 368 | 393 | 349 | 14535.285 | 14365.748 | 14968.545 | -32768 | 53.743 | 60.21 | 0.354 | 0.69 | 0.564 | 1.557 | 1.567 | 1.583 | 23.974
2018-11-12 | 22:50 | 69.416 | 69.191 | 69.326 | 69.236 | 68.697 | 68.563 | 67.979 | 68.697 | 69.416 | 368 | 393 | 349 | 14535.285 | 14365.748 | 14968.545 | -32768 | 53.743 | 60.21 | 0.358 | 0.612 | 0.596 | 1.558 | 1.566 | 1.582 | 23.974
2018-11-12 | 22:50 | 69.73 | 69.326 | 69.865 | 69.685 | 68.697 | 68.697 | 68.158 | 68.967 | 69.416 | 421 | 423 | 335 | 16597.902 | 15436.997 | 14386.883 | -32768 | 54.057 | 59.895 | 0.352 | 0.666 | 0.586 | 1.558 | 1.566 | 1.583 | 23.974
2018-11-12 | 22:50 | 69.73 | 69.326 | 69.865 | 69.685 | 68.697 | 68.697 | 68.293 | 68.967 | 69.416 | 421 | 423 | 335 | 16597.902 | 15436.997 | 14386.883 | -32768 | 54.057 | 59.895 | 0.33 | 0.672 | 0.62 | 1.558 | 1.566 | 1.583 | 23.974
2018-11-12 | 22:50 | 69.865 | 69.82 | 70.134 | 69.82 | 69.281 | 69.057 | 68.563 | 69.236 | 69.775 | 418 | 415 | 338 | 16481.15 | 15151.331 | 14511.525 | -32768 | 53.788 | 60.21 | 0.402 | 0.674 | 0.568 | 1.561 | 1.568 | 1.583 | 23.974
2018-11-12 | 22:50 | 69.865 | 69.82 | 70.134 | 69.82 | 69.191 | 69.057 | 68.563 | 69.102 | 69.775 | 418 | 415 | 338 | 16481.15 | 15151.331 | 14511.525 | -32768 | 53.788 | 60.21 | 0.338 | 0.696 | 0.58 | 1.56 | 1.568 | 1.585 | 23.974
2018-11-12 | 22:50 | 70.134 | 70 | 70.404 | 70.134 | 69.506 | 69.057 | 68.563 | 69.236 | 69.91 | 456 | 460 | 329 | 17960.008 | 16758.203 | 14137.6 | -32768 | 53.833 | 60.883 | 0.338 | 0.682 | 0.622 | 1.563 | 1.569 | 1.585 | 23.974
2018-11-12 | 22:50 | 70.134 | 70 | 70.404 | 70.134 | 69.506 | 69.057 | 68.563 | 69.236 | 69.91 | 456 | 460 | 329 | 17960.008 | 16758.203 | 14137.6 | -32768 | 53.833 | 60.883 | 0.338 | 0.682 | 0.622 | 1.563 | 1.569 | 1.585 | 23.974
2018-11-12 | 22:50 | 70.224 | 70.269 | 70.359 | 70.224 | 69.596 | 69.596 | 68.787 | 69.596 | 70.179 | 393 | 395 | 326 | 15508.218 | 14437.165 | 14012.957 | -32768 | 53.653 | 61.871 | 0.374 | 0.614 | 0.612 | 1.564 | 1.57 | 1.586 | 23.974
2018-11-12 | 22:50 | 70.224 | 70.269 | 70.359 | 70.224 | 69.596 | 69.596 | 68.787 | 69.596 | 70.179 | 393 | 395 | 326 | 15508.218 | 14437.165 | 14012.957 | -32768 | 53.653 | 61.871 | 0.376 | 0.612 | 0.564 | 1.564 | 1.57 | 1.586 | 23.974
2018-11-12 | 22:51 | 70.359 | 70.539 | 70.898 | 70.583 | 69.91 | 69.73 | 68.787 | 69.73 | 70.494 | 392 | 384 | 327 | 15469.301 | 14044.374 | 14054.505 | -32768 | 53.339 | 61.422 | 0.36 | 0.688 | 0.574 | 1.565 | 1.57 | 1.586 | 23.974
2018-11-12 | 22:51 | 70.763 | 70.539 | 71.077 | 70.808 | 70.134 | 70 | 68.922 | 69.91 | 70.494 | 352 | 372 | 311 | 13912.608 | 13615.874 | 13389.748 | -32768 | 53.833 | 61.018 | 0.37 | 0.674 | 0.588 | 1.566 | 1.571 | 1.586 | 23.974
2018-11-12 | 22:51 | 70.763 | 70.539 | 71.077 | 70.808 | 70.134 | 70 | 68.922 | 69.91 | 70.494 | 352 | 372 | 311 | 13912.608 | 13615.874 | 13389.748 | -32768 | 53.833 | 61.018 | 0.37 | 0.674 | 0.588 | 1.566 | 1.571 | 1.586 | 23.974
2018-11-12 | 22:51 | 70.898 | 70.898 | 71.437 | 71.033 | 70.449 | 70.404 | 68.922 | 69.865 | 70.494 | 395 | 397 | 338 | 15391.466 | 15115.623 | 14594.619 | -32768 | 53.518 | 60.883 | 0.364 | 0.594 | 0.572 | 1.569 | 1.572 | 1.587 | 23.974
2018-11-12 | 22:51 | 70.898 | 70.898 | 71.437 | 71.033 | 70.449 | 70.404 | 68.922 | 69.865 | 70.853 | 395 | 397 | 338 | 15586.053 | 14508.581 | 14511.525 | -32768 | 53.518 | 60.883 | 0.354 | 0.662 | 0.568 | 1.567 | 1.571 | 1.587 | 23.974
2018-11-12 | 22:51 | 71.302 | 71.212 | 71.482 | 71.212 | 70.718 | 70.359 | 69.057 | 70.179 | 70.988 | 389 | 412 | 346 | 15352.549 | 15044.206 | 14843.903 | -32768 | 53.294 | 60.749 | 0.372 | 0.616 | 0.556 | 1.569 | 1.571 | 1.588 | 23.974
2018-11-12 | 22:51 | 71.302 | 71.167 | 71.482 | 71.347 | 70.718 | 70.359 | 69.191 | 70.179 | 70.988 | 411 | 404 | 303 | 16208.729 | 14758.54 | 13057.369 | -32768 | 53.294 | 60.749 | 0.378 | 0.678 | 0.55 | 1.569 | 1.572 | 1.588 | 23.974
2018-11-12 | 22:51 | 71.616 | 71.482 | 71.751 | 71.616 | 70.853 | 70.539 | 69.506 | 70.449 | 70.988 | 407 | 431 | 317 | 16053.061 | 15722.664 | 13639.031 | -32768 | 53.698 | 61.647 | 0.376 | 0.662 | 0.55 | 1.572 | 1.572 | 1.589 | 23.974
2018-11-12 | 22:51 | 71.616 | 71.482 | 71.751 | 71.616 | 70.853 | 70.539 | 69.506 | 70.449 | 71.122 | 407 | 431 | 317 | 16053.061 | 15722.664 | 13639.031 | -32768 | 53.698 | 61.647 | 0.384 | 0.656 | 0.558 | 1.571 | 1.572 | 1.589 | 23.974
2018-11-12 | 22:51 | 71.616 | 71.616 | 72.021 | 71.347 | 71.212 | 70.943 | 69.371 | 70.449 | 71.167 | 382 | 388 | 335 | 15080.128 | 14187.207 | 14386.883 | -32768 | 53.429 | 61.467 | 0.376 | 0.646 | 0.598 | 1.574 | 1.574 | 1.591 | 23.974
2018-11-12 | 22:52 | 71.886 | 71.886 | 71.976 | 71.886 | 71.122 | 71.212 | 69.64 | 70.673 | 71.571 | 369 | 385 | 343 | 14574.203 | 14080.082 | 14719.262 | -32768 | 53.294 | 61.198 | 0.334 | 0.662 | 0.548 | 1.575 | 1.574 | 1.592 | 23.974
2018-11-12 | 22:52 | 71.886 | 71.886 | 71.976 | 71.886 | 71.122 | 71.212 | 69.64 | 70.673 | 71.571 | 369 | 385 | 343 | 14574.203 | 14080.082 | 14719.262 | -32768 | 53.294 | 61.018 | 0.334 | 0.662 | 0.548 | 1.575 | 1.574 | 1.592 | 23.974
2018-11-12 | 22:52 | 72.065 | 72.155 | 72.245 | 72.155 | 71.392 | 71.482 | 69.551 | 70.943 | 71.841 | 396 | 393 | 330 | 16481.15 | 15579.83 | 13597.484 | -32768 | 53.698 | 60.659 | 0.348 | 0.676 | 0.578 | 1.577 | 1.575 | 1.593 | 23.974
2018-11-12 | 22:52 | 72.425 | 72.29 | 72.515 | 72.29 | 71.616 | 71.616 | 69.82 | 71.077 | 72.11 | 398 | 364 | 350 | 15702.805 | 13330.207 | 15010.093 | -32768 | 53.563 | 60.389 | 0.35 | 0.714 | 0.584 | 1.579 | 1.575 | 1.592 | 23.974
2018-11-12 | 22:52 | 72.425 | 72.245 | 72.515 | 72.29 | 71.616 | 71.616 | 70.045 | 70.943 | 72.11 | 418 | 426 | 313 | 15702.805 | 13330.207 | 15010.093 | -32768 | 53.563 | 60.389 | 0.352 | 0.63 | 0.614 | 1.579 | 1.575 | 1.593 | 23.974
2018-11-12 | 22:52 | 72.604 | 72.425 | 72.829 | 72.694 | 71.751 | 71.616 | 70.09 | 71.392 | 72.065 | 417 | 409 | 342 | 16442.234 | 14937.081 | 14677.714 | -32768 | 54.237 | 60.21 | 0.368 | 0.666 | 0.618 | 1.581 | 1.576 | 1.594 | 23.974
2018-11-12 | 22:52 | 72.604 | 72.425 | 72.829 | 72.559 | 71.751 | 71.616 | 70.09 | 71.392 | 72.065 | 367 | 377 | 335 | 14496.368 | 13794.415 | 14386.883 | -32768 | 54.237 | 60.21 | 0.376 | 0.64 | 0.56 | 1.581 | 1.576 | 1.594 | 23.974
2018-11-12 | 22:52 | 72.425 | 72.649 | 73.098 | 72.829 | 72.2 | 71.886 | 70.179 | 71.527 | 72.47 | 383 | 384 | 364 | 15119.045 | 14044.374 | 15591.755 | -32768 | 54.102 | 60.12 | 0.38 | 0.644 | 0.622 | 1.583 | 1.577 | 1.595 | 23.974
2018-11-12 | 22:52 | 72.425 | 72.649 | 73.098 | 72.829 | 72.2 | 71.886 | 70.314 | 71.527 | 72.47 | 383 | 384 | 364 | 15119.045 | 14044.374 | 15591.755 | -32768 | 54.102 | 59.581 | 0.38 | 0.644 | 0.622 | 1.583 | 1.577 | 1.595 | 23.974
2018-11-12 | 22:52 | 73.009 | 72.829 | 73.233 | 73.053 | 72.604 | 72.29 | 70.494 | 71.661 | 72.604 | 408 | 394 | 320 | 16091.978 | 14401.457 | 13763.674 | -32768 | 54.91 | 59.895 | 0.344 | 0.674 | 0.558 | 1.585 | 1.578 | 1.596 | 23.974
2018-11-12 | 22:52 | 73.009 | 73.188 | 73.503 | 72.829 | 72.694 | 72.38 | 70.404 | 71.931 | 72.874 | 400 | 381 | 349 | 15780.64 | 13937.249 | 14968.545 | -32768 | 54.776 | 60.21 | 0.37 | 0.684 | 0.62 | 1.587 | 1.579 | 1.598 | 23.974
2018-11-12 | 22:53 | 73.413 | 73.233 | 73.772 | 73.368 | 72.604 | 72.694 | 70.628 | 72.2 | 72.874 | 405 | 417 | 330 | 15975.226 | 15222.747 | 14179.146 | -32768 | 54.776 | 59.94 | 0.402 | 0.654 | 0.612 | 1.589 | 1.58 | 1.599 | 23.974
2018-11-12 | 22:53 | 73.547 | 73.592 | 73.907 | 73.772 | 73.143 | 72.964 | 70.673 | 72.2 | 73.233 | 379 | 421 | 347 | 15858.474 | 14865.664 | 13639.031 | -32768 | 55.18 | 59.761 | 0.374 | 0.668 | 0.572 | 1.59 | 1.581 | 1.602 | 23.972
2018-11-12 | 22:53 | 73.817 | 73.907 | 73.907 | 73.772 | 73.278 | 72.829 | 70.943 | 72.2 | 73.503 | 381 | 380 | 317 | 15041.211 | 13901.54 | 13639.031 | -32768 | 55.045 | 60.03 | 0.37 | 0.66 | 0.606 | 1.592 | 1.583 | 1.603 | 23.974
2018-11-12 | 22:53 | 73.817 | 73.907 | 74.041 | 73.772 | 73.278 | 72.964 | 70.943 | 72.335 | 73.503 | 426 | 425 | 357 | 15041.211 | 13901.54 | 13639.031 | -32768 | 55.045 | 60.03 | 0.376 | 0.698 | 0.598 | 1.592 | 1.583 | 1.602 | 23.974
2018-11-12 | 22:53 | 74.131 | 73.907 | 74.176 | 74.176 | 73.233 | 73.233 | 71.122 | 72.604 | 73.503 | 414 | 423 | 337 | 16325.481 | 15436.997 | 14469.978 | -32768 | 55.18 | 59.985 | 0.37 | 0.666 | 0.64 | 1.594 | 1.584 | 1.604 | 23.974
2018-11-12 | 22:53 | 74.131 | 73.907 | 74.311 | 74.176 | 73.233 | 73.098 | 71.122 | 72.604 | 73.503 | 414 | 423 | 337 | 16325.481 | 15436.997 | 14469.978 | -32768 | 55.18 | 59.985 | 0.384 | 0.682 | 0.596 | 1.594 | 1.584 | 1.604 | 23.974
2018-11-12 | 22:53 | 74.086 | 74.131 | 74.446 | 74.176 | 73.637 | 73.233 | 71.212 | 72.739 | 73.637 | 402 | 415 | 349 | 15858.474 | 15151.331 | 14968.545 | -32768 | 54.91 | 60.12 | 0.362 | 0.712 | 0.514 | 1.597 | 1.585 | 1.605 | 23.974
2018-11-12 | 22:53 | 74.086 | 74.131 | 74.446 | 74.176 | 73.637 | 73.233 | 71.212 | 72.739 | 73.637 | 402 | 415 | 349 | 15858.474 | 15151.331 | 14968.545 | -32768 | 54.91 | 60.12 | 0.366 | 0.624 | 0.608 | 1.596 | 1.586 | 1.606 | 23.974
2018-11-12 | 22:53 | 74.535 | 74.58 | 74.67 | 74.535 | 73.817 | 73.637 | 71.527 | 72.829 | 73.997 | 414 | 438 | 373 | 16325.481 | 15972.622 | 15965.681 | -32768 | 55.135 | 59.761 | 0.36 | 0.656 | 0.608 | 1.598 | 1.587 | 1.607 | 23.974
2018-11-12 | 22:53 | 74.535 | 74.58 | 74.535 | 74.535 | 73.772 | 73.637 | 71.527 | 72.829 | 73.997 | 414 | 438 | 373 | 16325.481 | 15972.622 | 15965.681 | -32768 | 55.135 | 59.761 | 0.4 | 0.666 | 0.578 | 1.599 | 1.588 | 1.608 | 23.974
2018-11-12 | 22:54 | 74.491 | 74.715 | 74.94 | 74.715 | 73.772 | 73.772 | 71.482 | 72.964 | 73.997 | 415 | 428 | 326 | 16364.398 | 15615.539 | 14012.957 | -32768 | 54.641 | 60.03 | 0.368 | 0.676 | 0.594 | 1.6 | 1.588 | 1.609 | 23.974
2018-11-12 | 22:54 | 74.491 | 74.715 | 74.94 | 74.85 | 73.772 | 73.772 | 71.482 | 72.964 | 73.997 | 415 | 428 | 326 | 16364.398 | 15615.539 | 14012.957 | -32768 | 54.641 | 60.03 | 0.392 | 0.69 | 0.58 | 1.6 | 1.59 | 1.611 | 23.974
2018-11-12 | 22:54 | 74.805 | 74.85 | 74.985 | 74.94 | 74.041 | 74.176 | 72.065 | 73.413 | 74.221 | 378 | 393 | 333 | 14924.459 | 14365.748 | 14303.788 | -32768 | 54.327 | 59.626 | 0.356 | 0.714 | 0.576 | 1.602 | 1.59 | 1.611 | 23.974
2018-11-12 | 22:54 | 74.67 | 74.85 | 74.985 | 74.94 | 74.041 | 74.176 | 72.065 | 73.413 | 74.221 | 378 | 393 | 333 | 14924.459 | 14365.748 | 14303.788 | -32768 | 54.327 | 59.626 | 0.356 | 0.65 | 0.58 | 1.603 | 1.592 | 1.612 | 23.974
2018-11-12 | 22:54 | 75.074 | 75.119 | 75.254 | 75.254 | 74.491 | 74.311 | 72.065 | 73.547 | 74.535 | 393 | 400 | 333 | 15508.218 | 14615.706 | 14303.788 | -32768 | 54.102 | 59.85 | 0.382 | 0.648 | 0.638 | 1.602 | 1.592 | 1.613 | 23.974
2018-11-12 | 22:54 | 74.94 | 75.119 | 75.254 | 74.985 | 74.491 | 74.311 | 72.065 | 73.547 | 74.535 | 393 | 400 | 333 | 15508.218 | 14615.706 | 14303.788 | -32768 | 54.102 | 59.85 | 0.382 | 0.662 | 0.586 | 1.604 | 1.592 | 1.613 | 23.974
2018-11-12 | 22:54 | 75.029 | 75.209 | 75.479 | 75.344 | 74.625 | 74.446 | 72.155 | 73.503 | 74.67 | 434 | 424 | 338 | 17103.828 | 15472.706 | 14511.525 | -32768 | 53.653 | 59.761 | 0.38 | 0.634 | 0.528 | 1.606 | 1.594 | 1.616 | 23.976
2018-11-12 | 22:54 | 75.029 | 75.209 | 75.524 | 75.344 | 74.76 | 74.715 | 72.155 | 73.682 | 74.67 | 429 | 434 | 317 | 17103.828 | 15472.706 | 14511.525 | -32768 | 53.653 | 59.761 | 0.38 | 0.634 | 0.528 | 1.605 | 1.594 | 1.615 | 23.976
2018-11-12 | 22:54 | 75.344 | 75.524 | 75.656 | 75.524 | 74.715 | 74.58 | 72.335 | 73.772 | 74.67 | 396 | 415 | 327 | 15624.97 | 15151.331 | 14054.505 | -32768 | 53.563 | 60.255 | 0.362 | 0.632 | 0.538 | 1.607 | 1.596 | 1.618 | 23.974
2018-11-12 | 22:54 | 75.344 | 75.524 | 75.744 | 75.524 | 74.85 | 74.58 | 72.335 | 73.772 | 74.67 | 396 | 415 | 327 | 15624.97 | 15151.331 | 14054.505 | -32768 | 53.563 | 60.255 | 0.35 | 0.632 | 0.57 | 1.607 | 1.595 | 1.617 | 23.974
2018-11-12 | 22:54 | 75.524 | 75.788 | 76.009 | 75.524 | 75.209 | 74.94 | 72.649 | 73.907 | 75.119 | 398 | 398 | 314 | 15702.805 | 14544.29 | 13514.39 | -32768 | 53.429 | 60.03 | 0.368 | 0.684 | 0.58 | 1.61 | 1.598 | 1.619 | 23.972
2018-11-12 | 22:54 | 75.744 | 75.92 | 76.141 | 76.053 | 75.389 | 75.254 | 72.739 | 74.041 | 75.254 | 418 | 429 | 335 | 16481.15 | 15651.247 | 14386.883 | -32768 | 53.294 | 60.299 | 0.366 | 0.682 | 0.64 | 1.611 | 1.599 | 1.621 | 23.974
2018-11-12 | 22:54 | 75.876 | 75.92 | 76.141 | 76.053 | 75.389 | 75.254 | 72.739 | 74.041 | 75.254 | 418 | 429 | 335 | 16481.15 | 15651.247 | 14386.883 | -32768 | 53.294 | 60.299 | 0.374 | 0.64 | 0.622 | 1.611 | 1.599 | 1.621 | 23.974
2018-11-12 | 22:55 | 76.053 | 76.141 | 76.273 | 76.185 | 75.299 | 75.209 | 72.515 | 74.446 | 75.524 | 386 | 399 | 344 | 15235.797 | 14579.998 | 14760.809 | -32768 | 53.563 | 60.479 | 0.384 | 0.674 | 0.576 | 1.614 | 1.601 | 1.624 | 23.974
2018-11-12 | 22:55 | 76.053 | 76.141 | 76.273 | 76.185 | 75.434 | 75.254 | 72.515 | 74.311 | 75.524 | 378 | 393 | 332 | 14924.459 | 14365.748 | 14262.241 | -32768 | 53.563 | 60.479 | 0.352 | 0.678 | 0.606 | 1.614 | 1.601 | 1.624 | 23.974
2018-11-12 | 22:55 | 76.405 | 76.317 | 76.537 | 76.317 | 75.788 | 75.479 | 73.009 | 74.58 | 75.612 | 385 | 362 | 316 | 15196.88 | 13258.791 | 13597.484 | -32768 | 53.833 | 60.21 | 0.386 | 0.642 | 0.566 | 1.617 | 1.604 | 1.627 | 23.974
2018-11-12 | 22:55 | 76.582 | 76.582 | 76.802 | 76.714 | 75.832 | 75.656 | 73.053 | 74.715 | 75.612 | 425 | 427 | 321 | 16753.572 | 15579.83 | 13805.221 | -32768 | 54.506 | 59.806 | 0.408 | 0.71 | 0.598 | 1.619 | 1.606 | 1.629 | 23.974
2018-11-12 | 22:55 | 76.449 | 76.846 | 77.066 | 76.537 | 76.185 | 75.876 | 73.323 | 74.85 | 76.053 | 405 | 381 | 319 | 15975.226 | 13937.249 | 13722.126 | -32768 | 54.866 | 59.806 | 0.378 | 0.622 | 0.592 | 1.621 | 1.608 | 1.631 | 23.974
2018-11-12 | 22:55 | 76.449 | 76.846 | 77.066 | 76.537 | 76.185 | 75.876 | 73.458 | 74.85 | 76.053 | 405 | 381 | 319 | 15975.226 | 13937.249 | 13722.126 | -32768 | 54.866 | 59.536 | 0.378 | 0.622 | 0.592 | 1.621 | 1.608 | 1.631 | 23.974
2018-11-12 | 22:55 | 76.978 | 76.978 | 77.199 | 76.978 | 76.493 | 76.185 | 73.592 | 75.119 | 76.185 | 414 | 434 | 316 | 16325.481 | 15829.789 | 13597.484 | -32768 | 55.315 | 59.716 | 0.348 | 0.684 | 0.666 | 1.623 | 1.61 | 1.634 | 23.974
2018-11-12 | 22:55 | 76.978 | 77.11 | 77.199 | 76.978 | 76.493 | 76.185 | 73.592 | 74.985 | 76.185 | 405 | 406 | 304 | 16325.481 | 15829.789 | 13597.484 | -32768 | 55.315 | 59.985 | 0.364 | 0.64 | 0.608 | 1.622 | 1.609 | 1.633 | 23.974
2018-11-12 | 22:55 | 77.022 | 77.199 | 77.463 | 77.154 | 76.67 | 76.405 | 73.503 | 75.389 | 76.185 | 396 | 384 | 336 | 15624.97 | 14044.374 | 14428.431 | -32768 | 54.686 | 59.401 | 0.406 | 0.668 | 0.612 | 1.624 | 1.611 | 1.635 | 23.974
2018-11-12 | 22:55 | 77.022 | 77.199 | 77.463 | 77.154 | 76.67 | 76.405 | 73.503 | 75.389 | 76.185 | 396 | 384 | 336 | 15624.97 | 14044.374 | 14428.431 | -32768 | 54.686 | 59.401 | 0.396 | 0.664 | 0.596 | 1.624 | 1.611 | 1.635 | 23.974
2018-11-12 | 22:56 | 77.11 | 77.463 | 77.463 | 77.419 | 76.846 | 76.582 | 73.862 | 75.524 | 76.626 | 385 | 411 | 345 | 15196.88 | 15008.498 | 14802.356 | -32768 | 55.09 | 59.671 | 0.368 | 0.7 | 0.574 | 1.626 | 1.614 | 1.638 | 23.974
2018-11-12 | 22:56 | 77.11 | 77.463 | 77.463 | 77.419 | 76.846 | 76.582 | 73.862 | 75.524 | 76.626 | 385 | 411 | 345 | 15196.88 | 15008.498 | 14802.356 | -32768 | 55.09 | 59.671 | 0.372 | 0.736 | 0.614 | 1.626 | 1.614 | 1.638 | 23.974
2018-11-12 | 22:56 | 77.243 | 77.595 | 77.595 | 77.727 | 76.978 | 76.846 | 73.907 | 75.656 | 76.758 | 434 | 416 | 325 | 17103.828 | 15187.039 | 13971.41 | -32768 | 56.078 | 59.671 | 0.374 | 0.64 | 0.574 | 1.628 | 1.615 | 1.64 | 23.974
2018-11-12 | 22:56 | 77.243 | 77.595 | 77.595 | 77.727 | 76.978 | 76.846 | 73.907 | 75.656 | 76.758 | 374 | 369 | 327 | 14768.789 | 13508.749 | 14054.505 | -32768 | 56.078 | 59.671 | 0.404 | 0.648 | 0.586 | 1.629 | 1.616 | 1.64 | 23.974
2018-11-12 | 22:56 | 77.639 | 77.727 | 77.683 | 77.86 | 77.11 | 76.978 | 74.131 | 75.876 | 77.022 | 362 | 348 | 356 | 14301.782 | 12758.875 | 15259.376 | -32768 | 55.943 | 59.401 | 0.38 | 0.704 | 0.576 | 1.631 | 1.617 | 1.642 | 23.974
2018-11-12 | 22:56 | 77.639 | 77.727 | 77.683 | 77.86 | 77.11 | 76.978 | 74.131 | 75.876 | 77.022 | 386 | 366 | 351 | 14301.782 | 12758.875 | 15259.376 | -32768 | 55.943 | 59.401 | 0.38 | 0.704 | 0.576 | 1.631 | 1.618 | 1.642 | 23.974
2018-11-12 | 22:56 | 77.948 | 77.992 | 77.948 | 78.124 | 77.375 | 77.066 | 74.446 | 75.876 | 77.287 | 394 | 380 | 353 | 15547.136 | 13901.54 | 15134.734 | -32768 | 56.482 | 59.087 | 0.42 | 0.688 | 0.576 | 1.633 | 1.62 | 1.646 | 23.974
2018-11-12 | 22:56 | 77.948 | 77.992 | 77.948 | 78.124 | 77.375 | 77.066 | 74.446 | 75.876 | 77.287 | 394 | 380 | 353 | 15547.136 | 13901.54 | 15134.734 | -32768 | 56.482 | 59.087 | 0.42 | 0.688 | 0.576 | 1.633 | 1.62 | 1.646 | 23.974
2018-11-12 | 22:56 | 78.036 | 78.212 | 78.477 | 78.212 | 77.639 | 77.507 | 74.266 | 76.141 | 77.154 | 386 | 404 | 325 | 15235.797 | 14758.54 | 13971.41 | -32768 | 56.752 | 58.862 | 0.408 | 0.67 | 0.6 | 1.636 | 1.623 | 1.649 | 23.974
2018-11-12 | 22:56 | 78.036 | 78.212 | 78.477 | 78.212 | 77.639 | 77.507 | 74.266 | 76.141 | 77.154 | 386 | 404 | 325 | 15235.797 | 14758.54 | 13971.41 | -32768 | 56.437 | 58.862 | 0.366 | 0.7 | 0.592 | 1.636 | 1.623 | 1.648 | 23.974
2018-11-12 | 22:56 | 78.3 | 78.256 | 78.477 | 78.433 | 77.771 | 77.639 | 74.67 | 76.141 | 77.551 | 396 | 386 | 335 | 15624.97 | 14115.79 | 14386.883 | -32768 | 56.842 | 59.401 | 0.354 | 0.656 | 0.572 | 1.637 | 1.625 | 1.651 | 23.974
2018-11-12 | 22:56 | 78.3 | 78.388 | 78.344 | 78.433 | 77.639 | 77.639 | 74.67 | 76.141 | 77.551 | 381 | 386 | 339 | 15041.211 | 14115.79 | 14553.072 | -32768 | 56.842 | 59.401 | 0.354 | 0.656 | 0.572 | 1.637 | 1.625 | 1.651 | 23.974
2018-11-12 | 22:56 | 78.3 | 78.344 | 78.741 | 78.609 | 77.816 | 77.771 | 74.67 | 76.537 | 77.683 | 371 | 395 | 334 | 14652.037 | 14437.165 | 14345.336 | -32768 | 57.246 | 59.491 | 0.398 | 0.658 | 0.602 | 1.638 | 1.627 | 1.653 | 23.974
2018-11-12 | 22:56 | 78.433 | 78.477 | 78.741 | 78.609 | 77.816 | 77.771 | 74.67 | 76.537 | 77.683 | 413 | 376 | 341 | 16286.564 | 13758.707 | 14636.167 | -32768 | 57.515 | 59.491 | 0.408 | 0.66 | 0.574 | 1.639 | 1.628 | 1.654 | 23.974
2018-11-12 | 22:57 | 78.609 | 78.785 | 78.741 | 78.741 | 78.3 | 77.771 | 75.074 | 76.67 | 77.948 | 404 | 400 | 348 | 15936.309 | 14615.706 | 14926.998 | -32768 | 57.65 | 59.401 | 0.39 | 0.69 | 0.628 | 1.642 | 1.631 | 1.657 | 23.974
2018-11-12 | 22:57 | 78.609 | 78.741 | 78.873 | 78.741 | 78.3 | 77.992 | 75.074 | 76.67 | 78.08 | 404 | 400 | 348 | 15936.309 | 14615.706 | 14926.998 | -32768 | 57.65 | 59.401 | 0.398 | 0.66 | 0.634 | 1.643 | 1.631 | 1.658 | 23.974
2018-11-12 | 22:57 | 78.697 | 78.785 | 79.27 | 78.873 | 78.433 | 78.3 | 75.209 | 76.802 | 78.08 | 426 | 394 | 345 | 16792.488 | 14401.457 | 14802.356 | -32768 | 57.515 | 59.401 | 0.418 | 0.644 | 0.556 | 1.643 | 1.633 | 1.66 | 23.974
2018-11-12 | 22:57 | 78.697 | 78.785 | 79.27 | 78.873 | 78.433 | 78.3 | 75.209 | 76.802 | 78.212 | 426 | 394 | 345 | 16792.488 | 14401.457 | 14802.356 | -32768 | 57.515 | 59.401 | 0.412 | 0.694 | 0.566 | 1.643 | 1.634 | 1.66 | 23.974
2018-11-12 | 22:57 | 79.094 | 79.138 | 79.27 | 79.138 | 78.565 | 78.388 | 75.344 | 76.802 | 78.212 | 416 | 428 | 335 | 16403.316 | 15615.539 | 14386.883 | -32768 | 57.785 | 60.165 | 0.394 | 0.688 | 0.592 | 1.645 | 1.635 | 1.663 | 23.972
2018-11-12 | 22:57 | 79.094 | 79.138 | 79.534 | 79.138 | 78.565 | 78.256 | 75.344 | 76.802 | 78.212 | 432 | 442 | 356 | 17025.992 | 16115.455 | 15259.376 | -32768 | 57.785 | 60.165 | 0.416 | 0.66 | 0.6 | 1.647 | 1.636 | 1.664 | 23.974
2018-11-12 | 22:57 | 79.358 | 79.314 | 79.402 | 79.314 | 78.829 | 78.697 | 75.479 | 77.066 | 78.653 | 387 | 362 | 332 | 15274.714 | 13258.791 | 14262.241 | -32768 | 58.234 | 60.165 | 0.4 | 0.656 | 0.588 | 1.649 | 1.637 | 1.665 | 23.974
2018-11-12 | 22:57 | 79.358 | 79.314 | 79.402 | 79.314 | 78.829 | 78.697 | 75.479 | 77.066 | 78.653 | 387 | 362 | 332 | 15274.714 | 13258.791 | 14262.241 | -32768 | 58.234 | 60.165 | 0.4 | 0.656 | 0.588 | 1.649 | 1.637 | 1.665 | 23.974
2018-11-12 | 22:57 | 79.138 | 79.402 | 79.666 | 79.226 | 78.829 | 78.785 | 75.524 | 77.199 | 78.521 | 365 | 354 | 329 | 14418.533 | 12973.124 | 14137.6 | -32768 | 58.773 | 59.626 | 0.402 | 0.674 | 0.6 | 1.651 | 1.64 | 1.669 | 23.974
2018-11-12 | 22:57 | 79.402 | 79.402 | 79.799 | 79.226 | 79.094 | 78.785 | 75.524 | 77.331 | 78.521 | 404 | 399 | 358 | 15936.309 | 14579.998 | 15342.471 | -32768 | 58.818 | 59.626 | 0.37 | 0.682 | 0.588 | 1.651 | 1.641 | 1.67 | 23.972
2018-11-12 | 22:57 | 79.666 | 79.578 | 79.931 | 79.799 | 79.094 | 78.961 | 75.92 | 77.463 | 78.917 | 378 | 382 | 331 | 14924.459 | 13972.957 | 14220.694 | -32768 | 58.818 | 59.716 | 0.394 | 0.646 | 0.628 | 1.652 | 1.642 | 1.672 | 23.974
2018-11-12 | 22:58 | 79.887 | 79.931 | 80.195 | 80.063 | 79.138 | 79.226 | 75.744 | 77.727 | 78.785 | 380 | 364 | 348 | 15002.293 | 13330.207 | 14926.998 | -32768 | 59.132 | 59.446 | 0.382 | 0.678 | 0.594 | 1.656 | 1.646 | 1.675 | 23.974
2018-11-12 | 22:58 | 79.887 | 79.931 | 80.195 | 80.063 | 79.138 | 79.226 | 75.744 | 77.727 | 78.785 | 380 | 364 | 348 | 15002.293 | 13330.207 | 14926.998 | -32768 | 59.132 | 59.446 | 0.36 | 0.656 | 0.59 | 1.656 | 1.646 | 1.675 | 23.974
2018-11-12 | 22:58 | 80.151 | 80.107 | 80.195 | 80.019 | 79.358 | 79.49 | 76.053 | 77.595 | 79.182 | 428 | 414 | 330 | 16870.324 | 15115.623 | 14179.146 | -32768 | 59.491 | 59.626 | 0.432 | 0.706 | 0.58 | 1.658 | 1.649 | 1.68 | 23.974
2018-11-12 | 22:58 | 80.151 | 80.239 | 80.592 | 80.328 | 79.755 | 79.622 | 76.449 | 77.86 | 79.49 | 393 | 415 | 333 | 15508.218 | 15151.331 | 14303.788 | -32768 | 59.401 | 59.716 | 0.386 | 0.694 | 0.592 | 1.659 | 1.65 | 1.681 | 23.974
2018-11-12 | 22:58 | 80.548 | 80.504 | 80.592 | 80.46 | 79.755 | 79.799 | 76.405 | 77.992 | 79.622 | 388 | 373 | 335 | 15313.632 | 13651.582 | 14386.883 | -32768 | 58.997 | 59.85 | 0.41 | 0.7 | 0.572 | 1.661 | 1.653 | 1.684 | 23.974
2018-11-12 | 22:58 | 80.768 | 80.504 | 80.989 | 80.856 | 79.887 | 79.755 | 76.626 | 78.256 | 79.622 | 385 | 388 | 342 | 15196.88 | 14187.207 | 14677.714 | -32768 | 58.728 | 59.581 | 0.406 | 0.672 | 0.608 | 1.664 | 1.656 | 1.687 | 23.974
2018-11-12 | 22:58 | 80.768 | 80.504 | 80.989 | 80.856 | 79.887 | 79.755 | 76.758 | 78.256 | 79.622 | 385 | 388 | 342 | 15196.88 | 14187.207 | 14677.714 | -32768 | 58.728 | 59.446 | 0.406 | 0.654 | 0.56 | 1.664 | 1.657 | 1.687 | 23.974
2018-11-12 | 22:58 | 80.416 | 80.856 | 81.121 | 81.033 | 80.283 | 80.019 | 76.802 | 78.521 | 80.019 | 414 | 412 | 346 | 16325.481 | 15044.206 | 14843.903 | -32768 | 58.368 | 59.491 | 0.392 | 0.694 | 0.578 | 1.665 | 1.658 | 1.691 | 23.974
2018-11-12 | 22:58 | 80.416 | 80.856 | 81.121 | 81.033 | 80.283 | 80.019 | 76.802 | 78.521 | 80.019 | 414 | 412 | 346 | 16325.481 | 15044.206 | 14843.903 | -32768 | 58.368 | 59.222 | 0.4 | 0.606 | 0.578 | 1.666 | 1.659 | 1.691 | 23.974
2018-11-12 | 22:58 | 80.46 | 80.9 | 80.856 | 81.121 | 80.195 | 80.283 | 76.978 | 78.521 | 80.283 | 446 | 443 | 322 | 17570.836 | 16151.163 | 13846.769 | -32768 | 58.458 | 59.312 | 0.422 | 0.664 | 0.574 | 1.668 | 1.661 | 1.694 | 23.974
2018-11-12 | 22:59 | 79.931 | 80.724 | 80.195 | 80.989 | 79.534 | 80.328 | 77.243 | 78.785 | 80.195 | 432 | 422 | 366 | 17025.992 | 15401.289 | 15674.85 | -32768 | 59.267 | 59.626 | 0.424 | 0.752 | 0.56 | 1.67 | 1.663 | 1.698 | 23.974
2018-11-12 | 22:59 | 78.873 | 80.504 | 79.005 | 80.856 | 79.094 | 80.328 | 77.243 | 78.785 | 80.46 | 409 | 423 | 324 | 16130.895 | 15436.997 | 13929.862 | -32768 | 58.997 | 60.299 | 0.392 | 0.688 | 0.572 | 1.672 | 1.666 | 1.701 | 23.974
2018-11-12 | 22:59 | 77.287 | 80.107 | 77.419 | 80.283 | 77.683 | 80.019 | 77.11 | 78.917 | 80.328 | 388 | 371 | 316 | 15313.632 | 13580.166 | 13597.484 | -32768 | 58.413 | 60.569 | 0.412 | 0.668 | 0.596 | 1.675 | 1.669 | 1.704 | 23.974
2018-11-12 | 22:59 | 75.788 | 79.182 | 76.493 | 79.446 | 76.449 | 79.622 | 77.199 | 78.653 | 80.063 | 423 | 428 | 347 | 16675.736 | 15615.539 | 14885.45 | -32768 | 58.099 | 60.075 | 0.428 | 0.7 | 0.576 | 1.678 | 1.672 | 1.708 | 23.974
2018-11-12 | 22:59 | 75.164 | 78.344 | 75.299 | 78.697 | 75.389 | 78.829 | 76.802 | 78.124 | 79.666 | 394 | 369 | 319 | 15547.136 | 13508.749 | 13722.126 | -32768 | 58.009 | 60.299 | 0.446 | 0.68 | 0.608 | 1.681 | 1.674 | 1.711 | 23.974
2018-11-12 | 22:59 | 75.164 | 78.344 | 75.299 | 78.697 | 75.389 | 78.829 | 76.802 | 78.124 | 79.666 | 394 | 369 | 319 | 15547.136 | 13508.749 | 13722.126 | -32768 | 58.009 | 60.299 | 0.446 | 0.68 | 0.608 | 1.681 | 1.674 | 1.711 | 23.974
2018-11-12 | 22:59 | 74.221 | 77.199 | 74.356 | 77.463 | 74.446 | 77.86 | 76.582 | 77.727 | 79.005 | 436 | 436 | 331 | 17181.662 | 15901.205 | 14220.694 | -32768 | 59.581 | 60.749 | 0.416 | 0.682 | 0.59 | 1.684 | 1.677 | 1.713 | 23.974
2018-11-12 | 22:59 | 74.221 | 77.199 | 74.221 | 77.463 | 74.176 | 77.86 | 76.582 | 77.727 | 79.005 | 436 | 436 | 331 | 17181.662 | 15901.205 | 14220.694 | -32768 | 59.581 | 60.749 | 0.4 | 0.696 | 0.594 | 1.683 | 1.677 | 1.714 | 23.974
2018-11-12 | 22:59 | 73.772 | 76.273 | 73.817 | 77.11 | 73.772 | 77.11 | 76.405 | 77.331 | 78.212 | 379 | 381 | 345 | 14963.376 | 13937.249 | 14802.356 | -32768 | 59.895 | 60.704 | 0.404 | 0.702 | 0.552 | 1.686 | 1.68 | 1.718 | 23.974
2018-11-12 | 22:59 | 73.772 | 76.273 | 73.817 | 76.714 | 73.772 | 77.11 | 76.405 | 77.199 | 78.212 | 420 | 433 | 348 | 16558.986 | 15794.08 | 14926.998 | -32768 | 59.895 | 60.704 | 0.418 | 0.664 | 0.63 | 1.687 | 1.68 | 1.718 | 23.974
2018-11-12 | 23:00 | 73.143 | 75.744 | 73.413 | 76.141 | 73.233 | 76.317 | 76.185 | 76.802 | 77.816 | 349 | 377 | 312 | 13795.856 | 13794.415 | 13431.295 | -32768 | 60.255 | 60.21 | 0.406 | 0.734 | 0.638 | 1.688 | 1.682 | 1.722 | 23.974
2018-11-12 | 23:00 | 73.278 | 75.074 | 73.413 | 75.434 | 72.964 | 75.524 | 75.788 | 76.405 | 77.154 | 415 | 431 | 310 | 16364.398 | 15722.664 | 13348.2 | -32768 | 59.94 | 60.569 | 0.412 | 0.644 | 0.584 | 1.69 | 1.684 | 1.723 | 23.974
2018-11-12 | 23:00 | 73.278 | 75.074 | 73.413 | 75.434 | 72.964 | 75.524 | 75.788 | 76.405 | 77.154 | 415 | 431 | 310 | 16364.398 | 15722.664 | 13348.2 | -32768 | 59.94 | 60.569 | 0.412 | 0.644 | 0.584 | 1.69 | 1.684 | 1.723 | 23.974
2018-11-12 | 23:00 | 72.919 | 74.76 | 73.413 | 75.029 | 72.829 | 74.985 | 75.434 | 76.009 | 76.493 | 372 | 384 | 299 | 14690.955 | 14044.374 | 12891.181 | -32768 | 59.356 | 59.761 | 0.396 | 0.706 | 0.6 | 1.693 | 1.688 | 1.728 | 23.974
2018-11-12 | 23:00 | 72.919 | 74.76 | 73.413 | 75.029 | 72.829 | 74.985 | 75.434 | 76.009 | 76.493 | 372 | 384 | 299 | 14690.955 | 14044.374 | 12891.181 | -32768 | 59.401 | 59.761 | 0.434 | 0.692 | 0.624 | 1.692 | 1.688 | 1.728 | 23.974
2018-11-12 | 23:00 | 73.009 | 74.401 | 73.143 | 74.76 | 72.694 | 74.58 | 75.524 | 75.744 | 76.361 | 373 | 415 | 325 | 14729.872 | 15151.331 | 13971.41 | -32768 | 59.401 | 60.165 | 0.386 | 0.708 | 0.582 | 1.695 | 1.689 | 1.729 | 23.974
2018-11-12 | 23:00 | 73.009 | 74.401 | 73.143 | 74.76 | 72.694 | 74.58 | 75.524 | 75.479 | 76.361 | 423 | 442 | 325 | 16675.736 | 16115.455 | 13971.41 | -32768 | 59.401 | 60.165 | 0.418 | 0.676 | 0.614 | 1.695 | 1.689 | 1.729 | 23.974
2018-11-12 | 23:00 | 73.009 | 74.401 | 73.143 | 74.76 | 72.694 | 74.58 | 75.524 | 75.479 | 76.361 | 423 | 442 | 325 | 16675.736 | 16115.455 | 13971.41 | -32768 | 59.401 | 60.165 | 0.418 | 0.676 | 0.614 | 1.695 | 1.689 | 1.729 | 23.974
2018-11-12 | 23:00 | 72.604 | 73.952 | 73.009 | 74.401 | 72.559 | 74.491 | 75.254 | 75.344 | 75.7 | 394 | 406 | 318 | 15547.136 | 14829.956 | 13680.579 | -32768 | 59.177 | 59.895 | 0.406 | 0.65 | 0.58 | 1.695 | 1.691 | 1.732 | 23.974
2018-11-12 | 23:00 | 72.604 | 73.952 | 73.009 | 74.401 | 72.559 | 74.491 | 75.254 | 75.344 | 75.7 | 394 | 406 | 318 | 15547.136 | 14829.956 | 13680.579 | -32768 | 59.177 | 59.895 | 0.432 | 0.68 | 0.6 | 1.696 | 1.691 | 1.732 | 23.976
2018-11-12 | 23:00 | 72.515 | 73.727 | 72.874 | 74.266 | 72.155 | 73.907 | 75.164 | 75.074 | 75.568 | 404 | 376 | 320 | 15936.309 | 13758.707 | 13763.674 | -32768 | 58.907 | 60.12 | 0.416 | 0.66 | 0.624 | 1.697 | 1.693 | 1.735 | 23.974
2018-11-12 | 23:00 | 72.515 | 73.727 | 72.874 | 74.266 | 72.155 | 73.907 | 75.164 | 75.074 | 75.568 | 404 | 376 | 320 | 15936.309 | 13758.707 | 13763.674 | -32768 | 58.907 | 60.12 | 0.416 | 0.66 | 0.624 | 1.697 | 1.693 | 1.735 | 23.974
2018-11-12 | 23:00 | 72.245 | 73.547 | 72.335 | 73.817 | 72.021 | 73.637 | 74.895 | 74.94 | 75.434 | 387 | 409 | 335 | 15274.714 | 14937.081 | 14386.883 | -32768 | 59.267 | 60.479 | 0.412 | 0.738 | 0.626 | 1.699 | 1.696 | 1.738 | 23.972
2018-11-12 | 23:00 | 72.245 | 73.547 | 72.335 | 73.817 | 72.021 | 73.637 | 74.895 | 74.94 | 75.434 | 382 | 368 | 342 | 15080.128 | 13473.041 | 14677.714 | -32768 | 59.267 | 60.479 | 0.412 | 0.702 | 0.572 | 1.699 | 1.694 | 1.737 | 23.974
2018-11-12 | 23:01 | 71.706 | 73.188 | 71.931 | 73.503 | 71.616 | 73.188 | 74.76 | 74.805 | 75.029 | 415 | 432 | 329 | 16364.398 | 15758.372 | 14137.6 | -32768 | 58.952 | 60.344 | 0.398 | 0.69 | 0.624 | 1.701 | 1.696 | 1.74 | 23.974
2018-11-12 | 23:01 | 71.392 | 72.919 | 71.796 | 73.278 | 71.257 | 72.964 | 74.715 | 74.535 | 74.625 | 407 | 407 | 331 | 16053.061 | 14865.664 | 14220.694 | -32768 | 60.075 | 59.761 | 0.428 | 0.756 | 0.602 | 1.702 | 1.698 | 1.742 | 23.974
2018-11-12 | 23:01 | 71.392 | 72.919 | 71.527 | 73.278 | 71.122 | 72.829 | 74.715 | 74.401 | 74.76 | 407 | 407 | 331 | 16053.061 | 14865.664 | 14220.694 | -32768 | 60.075 | 59.761 | 0.402 | 0.688 | 0.592 | 1.701 | 1.698 | 1.742 | 23.974
2018-11-12 | 23:01 | 70.898 | 72.38 | 71.257 | 72.694 | 70.673 | 72.694 | 74.625 | 74.266 | 74.625 | 432 | 418 | 331 | 17025.992 | 15258.456 | 14220.694 | -32768 | 60.973 | 60.075 | 0.414 | 0.646 | 0.556 | 1.702 | 1.7 | 1.744 | 23.974
2018-11-12 | 23:01 | 70.898 | 72.38 | 71.257 | 72.694 | 70.673 | 72.694 | 74.625 | 74.266 | 74.221 | 432 | 418 | 331 | 17025.992 | 15258.456 | 14220.694 | -32768 | 60.704 | 60.075 | 0.402 | 0.666 | 0.558 | 1.702 | 1.7 | 1.744 | 23.974
2018-11-12 | 23:01 | 70.404 | 71.976 | 70.583 | 72.559 | 70 | 72.155 | 74.401 | 73.997 | 74.221 | 442 | 441 | 333 | 17415.166 | 16079.747 | 14303.788 | -32768 | 60.165 | 60.03 | 0.414 | 0.716 | 0.59 | 1.703 | 1.701 | 1.745 | 23.974
2018-11-12 | 23:01 | 70.404 | 71.976 | 70.583 | 72.559 | 70 | 72.155 | 74.401 | 73.997 | 74.221 | 391 | 416 | 326 | 15430.384 | 15187.039 | 14012.957 | -32768 | 60.165 | 60.03 | 0.414 | 0.716 | 0.59 | 1.703 | 1.701 | 1.745 | 23.974
2018-11-12 | 23:01 | 70.09 | 71.706 | 70.314 | 72.155 | 69.865 | 71.886 | 73.817 | 73.592 | 73.682 | 433 | 415 | 322 | 17064.91 | 15151.331 | 13846.769 | -32768 | 58.818 | 59.94 | 0.396 | 0.724 | 0.606 | 1.703 | 1.702 | 1.746 | 23.974
2018-11-12 | 23:01 | 70.09 | 71.706 | 70.314 | 72.155 | 69.865 | 71.886 | 73.817 | 73.592 | 73.682 | 354 | 351 | 326 | 13990.443 | 12866 | 14012.957 | -32768 | 58.818 | 59.94 | 0.396 | 0.724 | 0.606 | 1.703 | 1.702 | 1.746 | 23.974
2018-11-12 | 23:01 | 69.82 | 71.392 | 69.865 | 71.437 | 69.596 | 71.212 | 73.952 | 73.278 | 73.547 | 414 | 439 | 335 | 16325.481 | 16008.33 | 14386.883 | -32768 | 58.503 | 59.895 | 0.426 | 0.69 | 0.612 | 1.704 | 1.703 | 1.748 | 23.974
2018-11-12 | 23:01 | 69.596 | 71.392 | 69.865 | 71.437 | 69.596 | 71.212 | 73.952 | 73.278 | 73.547 | 414 | 439 | 335 | 16325.481 | 16008.33 | 14386.883 | -32768 | 58.503 | 59.895 | 0.426 | 0.69 | 0.612 | 1.704 | 1.703 | 1.748 | 23.974
2018-11-12 | 23:02 | 69.326 | 71.033 | 69.73 | 71.392 | 68.967 | 71.077 | 73.592 | 73.143 | 73.009 | 413 | 393 | 316 | 16286.564 | 14365.748 | 13597.484 | -32768 | 57.919 | 59.761 | 0.392 | 0.64 | 0.586 | 1.703 | 1.703 | 1.748 | 23.976
2018-11-12 | 23:02 | 69.326 | 71.033 | 69.73 | 71.392 | 68.967 | 71.077 | 73.592 | 73.143 | 73.278 | 413 | 393 | 316 | 16286.564 | 14365.748 | 13597.484 | -32768 | 57.919 | 59.761 | 0.39 | 0.626 | 0.558 | 1.704 | 1.704 | 1.748 | 23.974
2018-11-12 | 23:02 | 69.057 | 70.583 | 69.236 | 70.988 | 68.787 | 70.539 | 73.727 | 72.784 | 72.739 | 410 | 389 | 347 | 16169.812 | 14222.915 | 14885.45 | -32768 | 57.38 | 59.312 | 0.422 | 0.692 | 0.558 | 1.703 | 1.705 | 1.751 | 23.974
2018-11-12 | 23:02 | 69.057 | 70.583 | 69.236 | 70.988 | 68.787 | 70.539 | 73.727 | 72.784 | 72.739 | 410 | 389 | 347 | 16169.812 | 14222.915 | 14885.45 | -32768 | 57.38 | 59.312 | 0.404 | 0.678 | 0.602 | 1.703 | 1.705 | 1.751 | 23.974
2018-11-12 | 23:02 | 68.922 | 70.449 | 68.832 | 70.808 | 68.652 | 70.269 | 73.323 | 72.784 | 72.739 | 416 | 428 | 334 | 16403.316 | 15615.539 | 14345.336 | -32768 | 56.931 | 59.671 | 0.396 | 0.724 | 0.6 | 1.702 | 1.705 | 1.749 | 23.974
2018-11-12 | 23:02 | 68.922 | 70.449 | 68.832 | 70.808 | 68.652 | 70.269 | 73.323 | 72.784 | 72.47 | 416 | 428 | 334 | 16403.316 | 15615.539 | 14345.336 | -32768 | 56.931 | 59.671 | 0.416 | 0.688 | 0.6 | 1.703 | 1.707 | 1.75 | 23.974
2018-11-12 | 23:02 | 68.383 | 70.045 | 68.697 | 70.224 | 68.383 | 69.73 | 73.188 | 72.38 | 72.335 | 427 | 439 | 322 | 15157.963 | 13437.332 | 14926.998 | -32768 | 56.617 | 60.749 | 0.41 | 0.668 | 0.596 | 1.702 | 1.706 | 1.752 | 23.974
2018-11-12 | 23:02 | 68.473 | 69.64 | 68.697 | 70.269 | 68.024 | 69.865 | 73.009 | 72.38 | 71.886 | 418 | 444 | 328 | 16481.15 | 16186.872 | 14096.052 | -32768 | 56.797 | 60.479 | 0.392 | 0.702 | 0.618 | 1.703 | 1.706 | 1.752 | 23.974
2018-11-12 | 23:02 | 67.889 | 69.416 | 68.293 | 70 | 67.889 | 69.416 | 72.829 | 71.976 | 71.841 | 386 | 384 | 333 | 15235.797 | 14044.374 | 14303.788 | -32768 | 56.392 | 61.018 | 0.394 | 0.694 | 0.602 | 1.701 | 1.705 | 1.752 | 23.974
2018-11-12 | 23:02 | 67.889 | 69.416 | 68.293 | 70 | 67.889 | 69.416 | 72.829 | 71.976 | 71.841 | 386 | 384 | 333 | 15235.797 | 14044.374 | 14303.788 | -32768 | 56.392 | 61.018 | 0.396 | 0.674 | 0.624 | 1.701 | 1.705 | 1.752 | 23.974
2018-11-12 | 23:02 | 68.024 | 69.146 | 68.158 | 69.551 | 67.62 | 69.057 | 72.694 | 71.841 | 71.527 | 408 | 384 | 323 | 16091.978 | 14044.374 | 13888.315 | -32768 | 56.482 | 60.524 | 0.454 | 0.654 | 0.608 | 1.701 | 1.706 | 1.753 | 23.974
2018-11-12 | 23:03 | 67.664 | 69.012 | 68.024 | 69.191 | 67.44 | 68.742 | 72.604 | 71.706 | 71.347 | 423 | 407 | 338 | 16675.736 | 14865.664 | 14511.525 | -32768 | 56.123 | 60.12 | 0.408 | 0.658 | 0.604 | 1.699 | 1.707 | 1.754 | 23.974
2018-11-12 | 23:03 | 67.53 | 68.742 | 67.62 | 69.191 | 67.036 | 68.652 | 72.47 | 71.571 | 71.077 | 406 | 439 | 338 | 16014.143 | 16008.33 | 14511.525 | -32768 | 55.988 | 60.075 | 0.414 | 0.658 | 0.6 | 1.7 | 1.707 | 1.754 | 23.974
2018-11-12 | 23:03 | 67.53 | 68.742 | 67.62 | 69.191 | 67.036 | 68.652 | 72.47 | 71.571 | 71.077 | 406 | 439 | 338 | 16014.143 | 16008.33 | 14511.525 | -32768 | 55.988 | 60.21 | 0.396 | 0.658 | 0.584 | 1.7 | 1.707 | 1.754 | 23.974
2018-11-12 | 23:03 | 67.081 | 68.563 | 67.35 | 68.832 | 67.036 | 68.383 | 72.29 | 71.302 | 70.763 | 405 | 401 | 333 | 15975.226 | 14651.415 | 14303.788 | -32768 | 55.494 | 59.985 | 0.39 | 0.652 | 0.59 | 1.697 | 1.707 | 1.754 | 23.974
2018-11-12 | 23:03 | 66.946 | 68.069 | 67.215 | 68.697 | 66.362 | 68.114 | 72.155 | 71.033 | 70.718 | 381 | 357 | 335 | 15041.211 | 13080.249 | 14386.883 | -32768 | 55.225 | 60.389 | 0.434 | 0.674 | 0.572 | 1.696 | 1.705 | 1.753 | 23.974
2018-11-12 | 23:03 | 66.721 | 67.979 | 66.946 | 68.338 | 66.497 | 67.844 | 71.661 | 71.033 | 70.583 | 363 | 389 | 321 | 14340.699 | 14222.915 | 13805.221 | -32768 | 55.135 | 60.928 | 0.4 | 0.702 | 0.552 | 1.694 | 1.705 | 1.751 | 23.974
2018-11-12 | 23:03 | 66.272 | 67.62 | 66.587 | 68.024 | 65.958 | 67.709 | 71.751 | 70.539 | 70.224 | 379 | 389 | 333 | 14963.376 | 14222.915 | 14303.788 | -32768 | 54.955 | 61.377 | 0.418 | 0.708 | 0.584 | 1.693 | 1.705 | 1.751 | 23.974
2018-11-12 | 23:03 | 66.272 | 67.62 | 66.587 | 68.024 | 65.958 | 67.709 | 71.751 | 70.539 | 70.224 | 379 | 389 | 333 | 14963.376 | 14222.915 | 14303.788 | -32768 | 54.955 | 61.377 | 0.418 | 0.708 | 0.584 | 1.692 | 1.705 | 1.751 | 23.974
2018-11-12 | 23:03 | 66.317 | 67.53 | 66.317 | 67.889 | 65.733 | 67.17 | 71.257 | 70.404 | 69.91 | 405 | 421 | 309 | 15975.226 | 15365.581 | 13306.653 | -32768 | 54.821 | 61.602 | 0.388 | 0.72 | 0.55 | 1.691 | 1.704 | 1.75 | 23.974
2018-11-12 | 23:03 | 66.317 | 67.53 | 66.317 | 67.889 | 65.733 | 67.17 | 71.257 | 70.404 | 69.91 | 405 | 421 | 309 | 15975.226 | 15365.581 | 13306.653 | -32768 | 54.821 | 61.602 | 0.388 | 0.72 | 0.55 | 1.691 | 1.704 | 1.752 | 23.974
2018-11-12 | 23:04 | 66.048 | 67.215 | 66.407 | 67.62 | 65.554 | 67.17 | 71.527 | 70.359 | 69.73 | 416 | 406 | 355 | 16403.316 | 14829.956 | 15217.829 | -32768 | 54.551 | 61.108 | 0.388 | 0.646 | 0.63 | 1.689 | 1.703 | 1.75 | 23.974
2018-11-12 | 23:04 | 65.913 | 66.811 | 65.868 | 67.575 | 65.239 | 66.766 | 71.347 | 70.224 | 69.551 | 393 | 373 | 344 | 15508.218 | 13651.582 | 14760.809 | -32768 | 54.641 | 61.063 | 0.424 | 0.694 | 0.59 | 1.689 | 1.703 | 1.751 | 23.974
2018-11-12 | 23:04 | 65.733 | 66.811 | 65.868 | 67.305 | 65.239 | 66.766 | 71.347 | 70.224 | 69.551 | 393 | 373 | 344 | 15508.218 | 13651.582 | 14760.809 | -32768 | 54.641 | 61.063 | 0.424 | 0.694 | 0.59 | 1.689 | 1.703 | 1.751 | 23.974
2018-11-12 | 23:04 | 65.644 | 66.811 | 65.913 | 67.215 | 65.284 | 66.632 | 71.212 | 70.134 | 69.281 | 350 | 352 | 324 | 13834.774 | 12901.708 | 13929.862 | -32768 | 54.551 | 61.512 | 0.4 | 0.666 | 0.602 | 1.686 | 1.701 | 1.748 | 23.974
2018-11-12 | 23:04 | 65.644 | 66.811 | 65.913 | 67.215 | 65.284 | 66.632 | 71.212 | 70.134 | 69.281 | 350 | 352 | 324 | 13834.774 | 12901.708 | 13929.862 | -32768 | 54.551 | 61.512 | 0.394 | 0.666 | 0.612 | 1.686 | 1.701 | 1.748 | 23.974
2018-11-12 | 23:04 | 65.644 | 66.676 | 66.048 | 67.215 | 65.239 | 66.587 | 70.943 | 69.865 | 69.236 | 362 | 356 | 347 | 14301.782 | 13044.541 | 14885.45 | -32768 | 54.417 | 62.006 | 0.412 | 0.65 | 0.57 | 1.685 | 1.702 | 1.748 | 23.974
2018-11-12 | 23:04 | 65.464 | 66.676 | 66.048 | 67.215 | 65.239 | 66.587 | 70.943 | 69.865 | 69.236 | 362 | 356 | 347 | 14301.782 | 13044.541 | 14885.45 | -32768 | 54.147 | 62.006 | 0.428 | 0.688 | 0.618 | 1.684 | 1.701 | 1.749 | 23.974
2018-11-12 | 23:04 | 65.733 | 66.542 | 65.599 | 66.811 | 65.15 | 66.317 | 70.763 | 69.551 | 69.012 | 425 | 442 | 343 | 16753.572 | 16115.455 | 14719.262 | -32768 | 54.147 | 61.377 | 0.436 | 0.616 | 0.55 | 1.682 | 1.7 | 1.746 | 23.974
2018-11-12 | 23:04 | 65.599 | 66.452 | 65.599 | 66.811 | 65.015 | 66.317 | 70.763 | 69.685 | 69.012 | 375 | 394 | 339 | 14807.707 | 14401.457 | 14553.072 | -32768 | 54.147 | 61.377 | 0.424 | 0.66 | 0.544 | 1.682 | 1.699 | 1.746 | 23.974
2018-11-12 | 23:04 | 65.329 | 66.272 | 65.599 | 66.676 | 64.97 | 66.182 | 70.628 | 69.551 | 68.967 | 397 | 394 | 335 | 15663.888 | 14401.457 | 14386.883 | -32768 | 54.147 | 61.153 | 0.406 | 0.676 | 0.614 | 1.679 | 1.699 | 1.745 | 23.974
2018-11-12 | 23:04 | 65.329 | 66.272 | 65.599 | 66.676 | 64.97 | 66.182 | 70.628 | 69.551 | 68.967 | 397 | 394 | 335 | 15663.888 | 14401.457 | 14386.883 | -32768 | 54.147 | 61.422 | 0.406 | 0.676 | 0.614 | 1.679 | 1.699 | 1.745 | 23.974
2018-11-12 | 23:04 | 65.06 | 66.138 | 65.464 | 66.587 | 64.745 | 65.913 | 70.494 | 69.416 | 68.832 | 369 | 377 | 345 | 14574.203 | 13794.415 | 14802.356 | -32768 | 54.192 | 61.108 | 0.424 | 0.656 | 0.602 | 1.677 | 1.697 | 1.745 | 23.974
2018-11-12 | 23:04 | 65.06 | 66.138 | 65.464 | 66.587 | 64.745 | 65.913 | 70.494 | 69.416 | 68.832 | 369 | 377 | 345 | 14574.203 | 13794.415 | 14802.356 | -32768 | 54.192 | 61.108 | 0.424 | 0.656 | 0.602 | 1.677 | 1.697 | 1.745 | 23.974
2018-11-12 | 23:05 | 64.925 | 66.003 | 65.194 | 66.272 | 64.611 | 65.644 | 70.359 | 69.146 | 68.518 | 390 | 430 | 316 | 15391.466 | 15686.955 | 13597.484 | -32768 | 54.506 | 61.377 | 0.414 | 0.688 | 0.596 | 1.674 | 1.696 | 1.743 | 23.974
2018-11-12 | 23:05 | 64.656 | 65.554 | 64.97 | 66.182 | 64.431 | 65.644 | 70 | 69.191 | 68.069 | 358 | 353 | 322 | 14146.112 | 12937.416 | 13846.769 | -32768 | 54.192 | 61.737 | 0.418 | 0.656 | 0.578 | 1.673 | 1.695 | 1.741 | 23.974
2018-11-12 | 23:05 | 64.656 | 65.464 | 64.835 | 65.868 | 63.937 | 65.374 | 70.09 | 68.922 | 68.024 | 381 | 381 | 330 | 15041.211 | 13937.249 | 14179.146 | -32768 | 54.417 | 61.916 | 0.42 | 0.722 | 0.552 | 1.67 | 1.693 | 1.739 | 23.974
2018-11-12 | 23:05 | 64.251 | 65.464 | 64.296 | 65.733 | 63.757 | 64.97 | 69.82 | 68.652 | 67.979 | 384 | 378 | 319 | 15157.963 | 13830.124 | 13722.126 | -32768 | 54.417 | 62.006 | 0.396 | 0.678 | 0.58 | 1.668 | 1.691 | 1.738 | 23.974
2018-11-12 | 23:05 | 64.386 | 65.464 | 64.296 | 65.868 | 63.757 | 64.97 | 69.82 | 68.652 | 67.979 | 384 | 378 | 319 | 15157.963 | 13830.124 | 13722.126 | -32768 | 54.417 | 62.006 | 0.408 | 0.676 | 0.592 | 1.668 | 1.691 | 1.738 | 23.974
2018-11-12 | 23:05 | 63.982 | 65.194 | 64.431 | 65.374 | 63.668 | 65.105 | 69.82 | 68.518 | 67.664 | 404 | 407 | 338 | 15936.309 | 14865.664 | 14511.525 | -32768 | 54.327 | 62.186 | 0.392 | 0.662 | 0.594 | 1.665 | 1.69 | 1.736 | 23.974
2018-11-12 | 23:05 | 63.982 | 65.194 | 64.431 | 65.374 | 63.668 | 65.105 | 69.82 | 68.518 | 67.664 | 404 | 407 | 338 | 15936.309 | 14865.664 | 14511.525 | -32768 | 54.327 | 62.186 | 0.386 | 0.664 | 0.584 | 1.665 | 1.69 | 1.736 | 23.974
2018-11-12 | 23:05 | 63.847 | 64.835 | 64.027 | 65.284 | 63.623 | 64.835 | 69.551 | 68.383 | 67.62 | 428 | 429 | 347 | 16870.324 | 15651.247 | 14885.45 | -32768 | 54.237 | 62.545 | 0.396 | 0.692 | 0.652 | 1.664 | 1.688 | 1.735 | 23.976
2018-11-12 | 23:05 | 63.847 | 64.835 | 64.027 | 65.284 | 63.623 | 64.835 | 69.551 | 68.383 | 67.62 | 428 | 429 | 347 | 16870.324 | 15651.247 | 14885.45 | -32768 | 54.237 | 62.545 | 0.394 | 0.692 | 0.6 | 1.664 | 1.688 | 1.735 | 23.974
2018-11-12 | 23:05 | 63.443 | 64.521 | 63.892 | 65.105 | 63.398 | 64.566 | 69.416 | 68.114 | 67.44 | 416 | 401 | 343 | 16403.316 | 14651.415 | 14719.262 | -32768 | 54.057 | 63.308 | 0.412 | 0.672 | 0.58 | 1.661 | 1.686 | 1.733 | 23.974
2018-11-12 | 23:05 | 63.443 | 64.521 | 63.892 | 65.105 | 63.398 | 64.566 | 69.416 | 68.114 | 67.44 | 416 | 401 | 343 | 16403.316 | 14651.415 | 14719.262 | -32768 | 54.057 | 63.308 | 0.43 | 0.694 | 0.542 | 1.661 | 1.686 | 1.733 | 23.974
2018-11-12 | 23:06 | 63.578 | 64.656 | 63.757 | 65.06 | 63.084 | 64.431 | 69.326 | 67.979 | 67.17 | 406 | 423 | 313 | 15780.64 | 15401.289 | 14179.146 | -32768 | 54.147 | 63.398 | 0.404 | 0.68 | 0.598 | 1.659 | 1.684 | 1.731 | 23.974
2018-11-12 | 23:06 | 63.578 | 64.656 | 63.757 | 64.88 | 63.084 | 64.431 | 69.191 | 67.979 | 67.17 | 406 | 423 | 313 | 16014.143 | 15436.997 | 13472.843 | -32768 | 54.147 | 63.398 | 0.362 | 0.686 | 0.596 | 1.658 | 1.684 | 1.73 | 23.974
2018-11-12 | 23:06 | 63.174 | 64.521 | 63.623 | 64.79 | 62.949 | 64.207 | 69.146 | 67.979 | 67.126 | 426 | 446 | 338 | 16792.488 | 16258.288 | 14511.525 | -32768 | 53.878 | 62.725 | 0.402 | 0.692 | 0.574 | 1.656 | 1.682 | 1.729 | 23.974
2018-11-12 | 23:06 | 63.174 | 64.117 | 63.488 | 64.701 | 62.859 | 63.757 | 69.057 | 67.709 | 66.811 | 407 | 414 | 340 | 16053.061 | 15115.623 | 14594.619 | -32768 | 54.192 | 62.275 | 0.402 | 0.74 | 0.582 | 1.653 | 1.68 | 1.726 | 23.974
2018-11-12 | 23:06 | 63.174 | 64.251 | 63.488 | 64.701 | 62.859 | 63.757 | 69.057 | 67.709 | 66.811 | 407 | 414 | 340 | 16053.061 | 15115.623 | 14594.619 | -32768 | 54.192 | 62.275 | 0.402 | 0.74 | 0.582 | 1.654 | 1.68 | 1.726 | 23.974
2018-11-12 | 23:06 | 63.039 | 64.117 | 63.353 | 64.431 | 62.68 | 63.892 | 68.608 | 67.709 | 66.766 | 433 | 427 | 320 | 17064.91 | 15579.83 | 13763.674 | -32768 | 54.327 | 61.512 | 0.388 | 0.66 | 0.578 | 1.651 | 1.679 | 1.725 | 23.974
2018-11-12 | 23:06 | 63.039 | 64.117 | 63.353 | 64.431 | 62.68 | 63.892 | 68.608 | 67.709 | 66.766 | 433 | 427 | 320 | 17064.91 | 15579.83 | 13763.674 | -32768 | 54.327 | 61.512 | 0.388 | 0.66 | 0.578 | 1.651 | 1.679 | 1.725 | 23.974
2018-11-12 | 23:06 | 62.769 | 63.892 | 62.949 | 64.162 | 62.41 | 63.623 | 68.787 | 67.305 | 66.497 | 388 | 388 | 339 | 15313.632 | 14187.207 | 14553.072 | -32768 | 54.057 | 61.108 | 0.398 | 0.668 | 0.632 | 1.648 | 1.676 | 1.722 | 23.974
2018-11-12 | 23:06 | 62.769 | 63.892 | 62.949 | 64.162 | 62.41 | 63.623 | 68.787 | 67.305 | 66.497 | 388 | 388 | 339 | 15313.632 | 14187.207 | 14553.072 | -32768 | 54.057 | 61.108 | 0.386 | 0.66 | 0.58 | 1.647 | 1.676 | 1.722 | 23.974
2018-11-12 | 23:06 | 62.769 | 63.713 | 62.814 | 64.162 | 62.141 | 63.353 | 68.518 | 67.305 | 66.093 | 368 | 355 | 329 | 14535.285 | 13008.833 | 14137.6 | -32768 | 54.057 | 61.108 | 0.392 | 0.66 | 0.612 | 1.645 | 1.673 | 1.72 | 23.974
2018-11-12 | 23:06 | 62.769 | 63.713 | 62.814 | 63.892 | 62.275 | 63.353 | 68.518 | 67.305 | 66.093 | 449 | 454 | 314 | 17687.588 | 16543.955 | 13514.39 | -32768 | 54.057 | 61.108 | 0.402 | 0.7 | 0.606 | 1.646 | 1.673 | 1.72 | 23.974
2018-11-12 | 23:07 | 62.365 | 63.308 | 62.68 | 63.802 | 61.916 | 63.219 | 68.338 | 67.036 | 66.227 | 463 | 446 | 331 | 18232.43 | 16258.288 | 14220.694 | -32768 | 53.923 | 61.243 | 0.352 | 0.67 | 0.598 | 1.642 | 1.671 | 1.718 | 23.974
2018-11-12 | 23:07 | 62.365 | 63.308 | 62.68 | 63.802 | 61.916 | 63.219 | 68.338 | 67.036 | 66.227 | 463 | 446 | 331 | 18232.43 | 16258.288 | 14220.694 | -32768 | 53.923 | 61.243 | 0.352 | 0.67 | 0.598 | 1.642 | 1.671 | 1.718 | 23.974
2018-11-12 | 23:07 | 62.365 | 63.353 | 62.545 | 63.668 | 62.051 | 63.084 | 68.203 | 66.901 | 65.958 | 394 | 384 | 347 | 15547.136 | 14044.374 | 14885.45 | -32768 | 54.102 | 61.647 | 0.4 | 0.662 | 0.58 | 1.639 | 1.669 | 1.714 | 23.974
2018-11-12 | 23:07 | 62.365 | 63.219 | 62.68 | 63.668 | 61.737 | 63.219 | 68.203 | 66.901 | 65.958 | 351 | 361 | 356 | 13873.691 | 13223.083 | 15259.376 | -32768 | 53.967 | 61.647 | 0.38 | 0.668 | 0.586 | 1.639 | 1.668 | 1.714 | 23.974
2018-11-12 | 23:07 | 62.231 | 63.174 | 62.545 | 63.533 | 61.647 | 62.949 | 67.844 | 66.766 | 65.778 | 422 | 427 | 313 | 16636.82 | 15579.83 | 13472.843 | -32768 | 54.102 | 61.781 | 0.408 | 0.644 | 0.572 | 1.636 | 1.667 | 1.712 | 23.974
2018-11-12 | 23:07 | 62.231 | 63.174 | 62.545 | 63.533 | 61.647 | 62.949 | 67.844 | 66.766 | 65.778 | 422 | 427 | 313 | 16636.82 | 15579.83 | 13472.843 | -32768 | 54.102 | 61.781 | 0.408 | 0.644 | 0.572 | 1.636 | 1.667 | 1.712 | 23.974
2018-11-12 | 23:07 | 61.916 | 62.949 | 62.096 | 63.398 | 61.602 | 62.68 | 67.754 | 66.587 | 65.509 | 404 | 380 | 331 | 15936.309 | 13901.54 | 14220.694 | -32768 | 54.102 | 62.006 | 0.356 | 0.652 | 0.6 | 1.632 | 1.664 | 1.709 | 23.974
2018-11-12 | 23:07 | 62.051 | 62.949 | 62.275 | 63.263 | 61.602 | 62.68 | 67.754 | 66.587 | 65.509 | 404 | 380 | 331 | 15936.309 | 13901.54 | 14220.694 | -32768 | 53.967 | 62.006 | 0.388 | 0.69 | 0.562 | 1.632 | 1.663 | 1.709 | 23.974
2018-11-12 | 23:07 | 61.826 | 62.769 | 62.006 | 63.084 | 61.512 | 62.68 | 67.664 | 66.497 | 65.374 | 405 | 420 | 345 | 15975.226 | 15329.872 | 14802.356 | -32768 | 54.057 | 62.096 | 0.4 | 0.686 | 0.57 | 1.629 | 1.662 | 1.708 | 23.972
2018-11-12 | 23:07 | 61.826 | 62.769 | 62.006 | 63.084 | 61.377 | 62.545 | 67.664 | 66.497 | 65.374 | 361 | 371 | 343 | 15975.226 | 15329.872 | 14802.356 | -32768 | 54.057 | 62.096 | 0.4 | 0.686 | 0.57 | 1.629 | 1.662 | 1.708 | 23.972
2018-11-12 | 23:07 | 61.512 | 62.545 | 61.871 | 62.635 | 61.332 | 62.41 | 67.35 | 66.093 | 65.329 | 415 | 418 | 340 | 16364.398 | 15258.456 | 14594.619 | -32768 | 54.012 | 61.692 | 0.384 | 0.67 | 0.578 | 1.627 | 1.66 | 1.704 | 23.974
2018-11-12 | 23:07 | 61.512 | 62.68 | 61.871 | 63.039 | 61.063 | 62.41 | 67.215 | 66.093 | 65.329 | 449 | 472 | 339 | 17687.588 | 17186.703 | 14553.072 | -32768 | 54.012 | 61.781 | 0.368 | 0.668 | 0.58 | 1.626 | 1.659 | 1.704 | 23.974
2018-11-12 | 23:07 | 61.512 | 62.68 | 61.871 | 63.039 | 61.063 | 62.41 | 67.215 | 66.093 | 65.329 | 449 | 472 | 339 | 17687.588 | 17186.703 | 14553.072 | -32768 | 54.012 | 61.781 | 0.368 | 0.668 | 0.58 | 1.626 | 1.659 | 1.704 | 23.974
2018-11-12 | 23:08 | 61.692 | 62.41 | 61.737 | 62.769 | 61.198 | 62.141 | 67.53 | 65.958 | 65.06 | 391 | 389 | 304 | 15430.384 | 14222.915 | 13098.917 | -32768 | 54.417 | 61.692 | 0.404 | 0.68 | 0.614 | 1.624 | 1.658 | 1.701 | 23.974
2018-11-12 | 23:08 | 61.422 | 62.41 | 61.737 | 62.769 | 61.198 | 62.141 | 67.53 | 65.958 | 65.06 | 391 | 389 | 304 | 15430.384 | 14222.915 | 13098.917 | -32768 | 54.417 | 61.692 | 0.38 | 0.666 | 0.558 | 1.623 | 1.656 | 1.701 | 23.974
2018-11-12 | 23:08 | 61.422 | 62.41 | 61.602 | 62.769 | 61.198 | 62.141 | 67.53 | 65.958 | 65.06 | 391 | 389 | 304 | 15430.384 | 14222.915 | 13098.917 | -32768 | 54.417 | 61.692 | 0.378 | 0.63 | 0.6 | 1.623 | 1.657 | 1.701 | 23.974
2018-11-12 | 23:08 | 61.287 | 62.365 | 61.287 | 62.635 | 60.749 | 62.006 | 67.126 | 66.048 | 64.925 | 391 | 386 | 315 | 15430.384 | 14115.79 | 13555.938 | -32768 | 54.686 | 61.243 | 0.37 | 0.68 | 0.606 | 1.62 | 1.655 | 1.698 | 23.974
2018-11-12 | 23:08 | 61.287 | 62.365 | 61.287 | 62.635 | 60.749 | 62.006 | 67.126 | 66.048 | 64.656 | 391 | 386 | 315 | 15430.384 | 14115.79 | 13555.938 | -32768 | 54.686 | 61.243 | 0.418 | 0.66 | 0.57 | 1.619 | 1.654 | 1.698 | 23.974
2018-11-12 | 23:08 | 61.108 | 62.186 | 61.467 | 62.231 | 60.659 | 62.006 | 66.946 | 65.958 | 64.386 | 395 | 377 | 347 | 15586.053 | 13794.415 | 14885.45 | -32768 | 55.09 | 61.018 | 0.392 | 0.68 | 0.588 | 1.616 | 1.652 | 1.695 | 23.974
2018-11-12 | 23:08 | 61.018 | 62.096 | 61.287 | 62.141 | 60.614 | 61.737 | 66.991 | 65.778 | 64.701 | 402 | 424 | 321 | 15858.474 | 15472.706 | 13805.221 | -32768 | 55.809 | 60.479 | 0.38 | 0.662 | 0.582 | 1.613 | 1.649 | 1.693 | 23.974
2018-11-12 | 23:08 | 60.749 | 61.961 | 61.332 | 61.692 | 60.614 | 61.602 | 66.587 | 65.554 | 64.162 | 386 | 408 | 320 | 15235.797 | 14901.373 | 13763.674 | -32768 | 55.494 | 59.94 | 0.396 | 0.67 | 0.556 | 1.61 | 1.647 | 1.691 | 23.976
2018-11-12 | 23:08 | 60.749 | 61.961 | 61.332 | 61.692 | 60.614 | 61.602 | 66.587 | 65.554 | 64.431 | 386 | 408 | 320 | 15235.797 | 14901.373 | 13763.674 | -32768 | 55.494 | 59.94 | 0.404 | 0.724 | 0.582 | 1.61 | 1.648 | 1.69 | 23.974
2018-11-12 | 23:08 | 60.749 | 61.826 | 61.063 | 61.826 | 60.479 | 61.467 | 66.632 | 65.419 | 64.072 | 383 | 399 | 304 | 15119.045 | 14579.998 | 13098.917 | -32768 | 54.955 | 59.94 | 0.392 | 0.664 | 0.53 | 1.608 | 1.646 | 1.687 | 23.974
2018-11-12 | 23:08 | 60.749 | 61.826 | 60.928 | 61.826 | 60.389 | 61.332 | 66.632 | 65.419 | 64.117 | 441 | 424 | 332 | 17376.248 | 15472.706 | 14262.241 | -32768 | 54.955 | 59.94 | 0.396 | 0.684 | 0.592 | 1.608 | 1.646 | 1.687 | 23.974
2018-11-12 | 23:08 | 60.749 | 61.826 | 60.928 | 61.826 | 60.389 | 61.332 | 66.632 | 65.419 | 64.117 | 441 | 424 | 332 | 17376.248 | 15472.706 | 14262.241 | -32768 | 54.955 | 60.21 | 0.372 | 0.664 | 0.568 | 1.606 | 1.646 | 1.687 | 23.974
2018-11-12 | 23:08 | 60.479 | 61.602 | 60.928 | 61.737 | 60.344 | 61.287 | 66.227 | 65.15 | 63.847 | 401 | 416 | 328 | 15819.557 | 15187.039 | 14096.052 | -32768 | 54.731 | 60.03 | 0.402 | 0.664 | 0.542 | 1.604 | 1.644 | 1.684 | 23.974
2018-11-12 | 23:09 | 60.479 | 61.422 | 60.614 | 61.512 | 60.12 | 61.198 | 66.227 | 65.105 | 63.892 | 428 | 418 | 321 | 16870.324 | 15258.456 | 13805.221 | -32768 | 54.776 | 59.94 | 0.388 | 0.666 | 0.558 | 1.602 | 1.641 | 1.683 | 23.974
2018-11-12 | 23:09 | 60.479 | 61.422 | 60.614 | 61.512 | 60.12 | 61.198 | 66.227 | 65.105 | 63.892 | 428 | 418 | 321 | 16870.324 | 15258.456 | 13805.221 | -32768 | 54.776 | 59.94 | 0.402 | 0.73 | 0.558 | 1.601 | 1.641 | 1.682 | 23.974
2018-11-12 | 23:09 | 60.344 | 61.422 | 60.479 | 61.557 | 60.12 | 61.198 | 66.227 | 65.015 | 63.668 | 393 | 425 | 321 | 15508.218 | 15508.414 | 13805.221 | -32768 | 54.821 | 60.299 | 0.388 | 0.648 | 0.598 | 1.597 | 1.638 | 1.679 | 23.974
2018-11-12 | 23:09 | 60.344 | 61.422 | 60.479 | 61.557 | 60.12 | 61.198 | 66.227 | 65.015 | 63.668 | 393 | 425 | 321 | 15508.218 | 15508.414 | 13805.221 | -32768 | 54.821 | 60.299 | 0.39 | 0.642 | 0.614 | 1.599 | 1.639 | 1.679 | 23.974
2018-11-12 | 23:09 | 59.94 | 61.198 | 60.389 | 61.422 | 59.985 | 60.928 | 66.182 | 64.88 | 63.668 | 436 | 460 | 343 | 17181.662 | 16758.203 | 14719.262 | -32768 | 55.09 | 60.03 | 0.374 | 0.59 | 0.584 | 1.596 | 1.637 | 1.676 | 23.974
2018-11-12 | 23:09 | 59.94 | 61.198 | 60.389 | 61.422 | 59.985 | 60.928 | 66.048 | 64.88 | 63.668 | 436 | 460 | 343 | 17181.662 | 16758.203 | 14719.262 | -32768 | 55.09 | 59.761 | 0.358 | 0.646 | 0.608 | 1.596 | 1.638 | 1.676 | 23.974
2018-11-12 | 23:09 | 60.075 | 61.018 | 60.344 | 61.287 | 59.716 | 60.793 | 66.093 | 64.701 | 63.533 | 367 | 353 | 334 | 14496.368 | 12937.416 | 14345.336 | -32768 | 55.225 | 60.075 | 0.378 | 0.624 | 0.594 | 1.593 | 1.635 | 1.673 | 23.974
2018-11-12 | 23:09 | 60.075 | 61.018 | 60.344 | 61.108 | 59.716 | 60.793 | 65.958 | 64.701 | 63.533 | 367 | 353 | 334 | 14496.368 | 12937.416 | 14345.336 | -32768 | 55.225 | 60.075 | 0.378 | 0.596 | 0.584 | 1.593 | 1.635 | 1.673 | 23.974
2018-11-12 | 23:09 | 59.85 | 61.063 | 60.344 | 61.063 | 59.716 | 60.793 | 66.003 | 64.566 | 63.174 | 362 | 380 | 336 | 14301.782 | 13901.54 | 14428.431 | -32768 | 54.866 | 59.356 | 0.388 | 0.662 | 0.602 | 1.59 | 1.633 | 1.671 | 23.974
2018-11-12 | 23:09 | 59.85 | 61.063 | 60.21 | 61.063 | 59.671 | 60.659 | 65.733 | 64.566 | 63.174 | 404 | 437 | 312 | 15936.309 | 15936.913 | 13431.295 | -32768 | 54.866 | 59.671 | 0.382 | 0.698 | 0.57 | 1.59 | 1.632 | 1.67 | 23.974
2018-11-12 | 23:09 | 59.806 | 60.883 | 59.985 | 61.063 | 59.401 | 60.524 | 65.823 | 64.476 | 63.174 | 416 | 389 | 338 | 16403.316 | 14222.915 | 14511.525 | -32768 | 55.27 | 59.806 | 0.386 | 0.68 | 0.592 | 1.588 | 1.63 | 1.668 | 23.974
2018-11-12 | 23:09 | 59.806 | 60.749 | 59.985 | 61.063 | 59.401 | 60.524 | 65.554 | 64.341 | 63.174 | 365 | 351 | 343 | 14418.533 | 12866 | 14719.262 | -32768 | 55.27 | 59.491 | 0.366 | 0.668 | 0.61 | 1.588 | 1.631 | 1.669 | 23.974
2018-11-12 | 23:10 | 59.536 | 60.749 | 59.806 | 60.659 | 59.177 | 60.255 | 65.554 | 64.296 | 63.039 | 400 | 387 | 328 | 15780.64 | 14151.498 | 14096.052 | -32768 | 55.539 | 59.671 | 0.388 | 0.68 | 0.564 | 1.585 | 1.627 | 1.664 | 23.972
2018-11-12 | 23:10 | 59.536 | 60.434 | 59.671 | 60.614 | 59.177 | 60.21 | 65.419 | 64.162 | 63.084 | 445 | 413 | 338 | 17531.918 | 15079.914 | 14511.525 | -32768 | 56.572 | 60.165 | 0.386 | 0.642 | 0.606 | 1.583 | 1.626 | 1.661 | 23.974
2018-11-12 | 23:10 | 59.536 | 60.434 | 59.671 | 60.614 | 59.177 | 60.21 | 65.419 | 64.162 | 63.084 | 445 | 413 | 338 | 17531.918 | 15079.914 | 14511.525 | -32768 | 56.572 | 60.165 | 0.386 | 0.642 | 0.606 | 1.583 | 1.626 | 1.661 | 23.974
2018-11-12 | 23:10 | 59.312 | 60.344 | 59.806 | 60.389 | 59.132 | 60.255 | 65.464 | 64.027 | 63.084 | 398 | 361 | 315 | 15702.805 | 13223.083 | 13555.938 | -32768 | 56.752 | 59.85 | 0.376 | 0.65 | 0.568 | 1.58 | 1.624 | 1.66 | 23.974
2018-11-12 | 23:10 | 59.312 | 60.344 | 59.806 | 60.524 | 59.132 | 60.255 | 65.464 | 64.027 | 63.084 | 398 | 361 | 315 | 15702.805 | 13223.083 | 13555.938 | -32768 | 56.752 | 59.85 | 0.376 | 0.65 | 0.568 | 1.58 | 1.624 | 1.66 | 23.974
2018-11-12 | 23:10 | 59.267 | 60.21 | 59.671 | 60.344 | 58.997 | 59.806 | 65.15 | 64.027 | 62.545 | 410 | 394 | 302 | 16169.812 | 14401.457 | 13015.822 | -32768 | 56.842 | 59.761 | 0.39 | 0.612 | 0.574 | 1.578 | 1.622 | 1.657 | 23.974
2018-11-12 | 23:10 | 59.132 | 60.344 | 59.671 | 60.389 | 58.997 | 59.806 | 65.015 | 63.892 | 62.545 | 401 | 384 | 296 | 15819.557 | 14044.374 | 12766.538 | -32768 | 56.842 | 59.356 | 0.364 | 0.606 | 0.61 | 1.577 | 1.621 | 1.657 | 23.974
2018-11-12 | 23:10 | 59.177 | 59.94 | 59.401 | 60.389 | 58.907 | 59.985 | 65.06 | 63.757 | 62.68 | 439 | 442 | 329 | 17298.414 | 16115.455 | 14137.6 | -32768 | 57.291 | 59.401 | 0.37 | 0.676 | 0.556 | 1.574 | 1.618 | 1.653 | 23.974
2018-11-12 | 23:10 | 59.177 | 59.94 | 59.401 | 60.21 | 58.593 | 59.985 | 65.06 | 63.757 | 62.5 | 439 | 442 | 329 | 17298.414 | 16115.455 | 14137.6 | -32768 | 57.246 | 59.401 | 0.388 | 0.624 | 0.592 | 1.574 | 1.618 | 1.652 | 23.974
2018-11-12 | 23:10 | 58.907 | 59.895 | 59.401 | 60.21 | 58.728 | 59.85 | 64.79 | 63.488 | 62.635 | 396 | 381 | 347 | 15624.97 | 13937.249 | 14885.45 | -32768 | 56.707 | 59.581 | 0.364 | 0.668 | 0.572 | 1.572 | 1.616 | 1.65 | 23.974
2018-11-12 | 23:10 | 59.042 | 59.895 | 59.401 | 60.21 | 58.728 | 59.85 | 64.79 | 63.488 | 62.635 | 396 | 381 | 347 | 15624.97 | 13937.249 | 14885.45 | -32768 | 56.437 | 59.581 | 0.374 | 0.628 | 0.624 | 1.571 | 1.616 | 1.65 | 23.974
2018-11-12 | 23:10 | 58.773 | 59.94 | 59.132 | 60.03 | 58.593 | 59.716 | 64.79 | 63.353 | 62.365 | 397 | 404 | 307 | 15663.888 | 14758.54 | 13223.559 | -32768 | 56.123 | 59.806 | 0.37 | 0.68 | 0.62 | 1.569 | 1.613 | 1.647 | 23.974
2018-11-12 | 23:11 | 59.042 | 59.761 | 58.997 | 59.94 | 58.413 | 59.401 | 64.79 | 63.443 | 62.141 | 383 | 375 | 344 | 15119.045 | 13722.999 | 14760.809 | -32768 | 56.168 | 59.716 | 0.386 | 0.654 | 0.58 | 1.567 | 1.611 | 1.644 | 23.974
2018-11-12 | 23:11 | 59.312 | 59.491 | 59.401 | 59.85 | 58.818 | 59.491 | 64.656 | 63.219 | 62.231 | 398 | 373 | 355 | 15702.805 | 13651.582 | 15217.829 | -32768 | 55.809 | 59.491 | 0.364 | 0.658 | 0.522 | 1.565 | 1.609 | 1.64 | 23.974
2018-11-12 | 23:11 | 59.312 | 59.491 | 59.401 | 59.85 | 58.818 | 59.491 | 64.656 | 63.219 | 61.961 | 398 | 373 | 355 | 15702.805 | 13651.582 | 15217.829 | -32768 | 55.539 | 59.491 | 0.372 | 0.628 | 0.59 | 1.565 | 1.608 | 1.64 | 23.972
2018-11-12 | 23:11 | 59.806 | 59.895 | 60.165 | 60.12 | 58.997 | 59.536 | 64.476 | 63.308 | 62.006 | 438 | 423 | 346 | 16169.812 | 15044.206 | 14262.241 | -32768 | 56.213 | 58.818 | 0.372 | 0.696 | 0.56 | 1.562 | 1.605 | 1.637 | 23.974
2018-11-12 | 23:11 | 60.479 | 60.165 | 60.973 | 60.255 | 59.716 | 59.401 | 64.341 | 63.174 | 62.141 | 412 | 419 | 332 | 16247.646 | 15294.164 | 14262.241 | -32768 | 55.674 | 58.818 | 0.362 | 0.684 | 0.578 | 1.561 | 1.603 | 1.634 | 23.974
2018-11-12 | 23:11 | 61.018 | 60.569 | 61.647 | 60.838 | 60.614 | 60.12 | 64.431 | 63.308 | 62.455 | 390 | 408 | 323 | 15391.466 | 14901.373 | 13888.315 | -32768 | 55.449 | 58.907 | 0.358 | 0.674 | 0.562 | 1.559 | 1.601 | 1.631 | 23.974
2018-11-12 | 23:11 | 61.018 | 60.569 | 61.647 | 60.838 | 60.883 | 60.12 | 64.431 | 63.308 | 62.455 | 390 | 408 | 323 | 15391.466 | 14901.373 | 13888.315 | -32768 | 55.449 | 58.503 | 0.36 | 0.668 | 0.568 | 1.558 | 1.601 | 1.631 | 23.974
2018-11-12 | 23:11 | 61.287 | 60.569 | 61.647 | 60.704 | 60.883 | 60.12 | 64.431 | 63.308 | 62.455 | 420 | 405 | 335 | 16558.986 | 14794.248 | 14386.883 | -32768 | 55.315 | 58.503 | 0.372 | 0.674 | 0.572 | 1.559 | 1.6 | 1.631 | 23.974
2018-11-12 | 23:12 | 61.961 | 61.422 | 62.051 | 61.332 | 61.018 | 60.344 | 64.476 | 63.578 | 62.635 | 358 | 376 | 335 | 14146.112 | 13758.707 | 14386.883 | -32768 | 55.943 | 58.683 | 0.346 | 0.642 | 0.594 | 1.558 | 1.599 | 1.628 | 23.974
2018-11-12 | 23:12 | 61.826 | 61.422 | 62.051 | 61.332 | 61.018 | 60.614 | 64.611 | 63.443 | 62.635 | 428 | 400 | 354 | 16870.324 | 14615.706 | 15176.281 | -32768 | 55.943 | 58.683 | 0.366 | 0.664 | 0.578 | 1.558 | 1.599 | 1.628 | 23.974
2018-11-12 | 23:12 | 62.096 | 61.647 | 62.545 | 61.826 | 61.377 | 60.614 | 64.611 | 63.802 | 62.949 | 410 | 395 | 351 | 16169.812 | 14437.165 | 15051.64 | -32768 | 56.437 | 58.324 | 0.37 | 0.69 | 0.596 | 1.556 | 1.596 | 1.625 | 23.974
2018-11-12 | 23:12 | 62.365 | 61.647 | 62.68 | 61.961 | 61.512 | 60.749 | 64.611 | 63.802 | 62.949 | 454 | 447 | 347 | 17882.174 | 16293.996 | 14885.45 | -32768 | 56.437 | 58.324 | 0.36 | 0.646 | 0.576 | 1.555 | 1.595 | 1.625 | 23.974
2018-11-12 | 23:12 | 62.231 | 62.231 | 62.814 | 62.186 | 61.961 | 61.332 | 64.745 | 64.117 | 63.219 | 405 | 416 | 343 | 14924.459 | 15187.039 | 14719.262 | -32768 | 56.258 | 58.368 | 0.38 | 0.63 | 0.578 | 1.553 | 1.595 | 1.623 | 23.974
2018-11-12 | 23:12 | 62.231 | 62.231 | 62.814 | 62.186 | 61.961 | 61.332 | 64.88 | 64.117 | 63.353 | 405 | 411 | 351 | 15975.226 | 15008.498 | 15051.64 | -32768 | 56.258 | 58.099 | 0.338 | 0.668 | 0.604 | 1.553 | 1.594 | 1.622 | 23.974
2018-11-12 | 23:12 | 62.231 | 62.231 | 62.814 | 62.186 | 61.961 | 61.332 | 64.88 | 64.117 | 63.353 | 405 | 411 | 351 | 15975.226 | 15008.498 | 15051.64 | -32768 | 56.258 | 58.099 | 0.338 | 0.668 | 0.604 | 1.553 | 1.594 | 1.623 | 23.974
2018-11-12 | 23:12 | 62.635 | 62.59 | 62.949 | 62.635 | 62.051 | 61.692 | 64.97 | 64.207 | 63.488 | 427 | 428 | 336 | 16831.406 | 15615.539 | 14428.431 | -32768 | 56.842 | 57.964 | 0.364 | 0.64 | 0.53 | 1.552 | 1.592 | 1.619 | 23.974
2018-11-12 | 23:12 | 62.635 | 62.59 | 62.949 | 62.635 | 62.051 | 61.692 | 64.97 | 64.207 | 63.488 | 427 | 428 | 336 | 16831.406 | 15615.539 | 14428.431 | -32768 | 56.842 | 57.964 | 0.364 | 0.64 | 0.53 | 1.552 | 1.592 | 1.619 | 23.974
2018-11-12 | 23:12 | 62.635 | 62.59 | 62.949 | 62.635 | 62.096 | 61.692 | 64.97 | 64.207 | 63.488 | 410 | 415 | 344 | 16169.812 | 15151.331 | 14760.809 | -32768 | 56.842 | 57.964 | 0.38 | 0.674 | 0.538 | 1.551 | 1.591 | 1.619 | 23.974
2018-11-12 | 23:12 | 62.635 | 62.68 | 63.084 | 62.949 | 62.141 | 62.141 | 64.88 | 64.341 | 63.668 | 379 | 357 | 334 | 14963.376 | 13080.249 | 14345.336 | -32768 | 56.482 | 58.054 | 0.368 | 0.616 | 0.566 | 1.551 | 1.59 | 1.616 | 23.974
2018-11-12 | 23:12 | 62.635 | 62.68 | 63.084 | 62.949 | 62.141 | 62.141 | 64.88 | 64.341 | 63.668 | 379 | 357 | 334 | 14963.376 | 13080.249 | 14345.336 | -32768 | 56.617 | 58.054 | 0.368 | 0.616 | 0.566 | 1.551 | 1.59 | 1.617 | 23.974
2018-11-12 | 23:12 | 62.904 | 62.994 | 63.219 | 62.859 | 62.5 | 62.096 | 64.88 | 64.745 | 64.072 | 399 | 411 | 334 | 15741.722 | 15008.498 | 14345.336 | -32768 | 57.201 | 57.964 | 0.362 | 0.592 | 0.586 | 1.548 | 1.587 | 1.614 | 23.974
2018-11-12 | 23:12 | 62.904 | 62.994 | 63.084 | 62.859 | 62.5 | 62.32 | 64.88 | 64.745 | 64.072 | 426 | 416 | 336 | 15741.722 | 15008.498 | 14345.336 | -32768 | 57.201 | 58.234 | 0.362 | 0.592 | 0.586 | 1.548 | 1.586 | 1.613 | 23.974
2018-11-12 | 23:12 | 62.769 | 63.129 | 63.353 | 63.039 | 62.59 | 62.635 | 65.15 | 64.79 | 64.476 | 433 | 444 | 347 | 17064.91 | 16186.872 | 14885.45 | -32768 | 57.246 | 57.964 | 0.34 | 0.666 | 0.556 | 1.547 | 1.585 | 1.612 | 23.972
2018-11-12 | 23:13 | 62.769 | 63.129 | 63.353 | 63.039 | 62.59 | 62.635 | 65.15 | 64.79 | 64.476 | 433 | 444 | 347 | 17064.91 | 16186.872 | 14885.45 | -32768 | 57.246 | 57.964 | 0.34 | 0.666 | 0.556 | 1.547 | 1.585 | 1.611 | 23.972
2018-11-12 | 23:13 | 63.039 | 63.219 | 63.219 | 63.353 | 62.635 | 62.725 | 65.284 | 64.745 | 64.611 | 424 | 414 | 323 | 16714.654 | 15115.623 | 13888.315 | -32768 | 56.931 | 58.234 | 0.352 | 0.61 | 0.564 | 1.545 | 1.583 | 1.609 | 23.974
2018-11-12 | 23:13 | 63.174 | 63.533 | 63.623 | 63.713 | 62.725 | 62.904 | 65.284 | 64.88 | 64.701 | 416 | 394 | 335 | 16403.316 | 14401.457 | 14386.883 | -32768 | 56.886 | 59.042 | 0.382 | 0.622 | 0.602 | 1.545 | 1.582 | 1.607 | 23.974
2018-11-12 | 23:13 | 63.174 | 63.533 | 63.488 | 63.713 | 62.904 | 62.769 | 65.284 | 64.88 | 64.701 | 437 | 394 | 335 | 16403.316 | 14401.457 | 14386.883 | -32768 | 56.886 | 59.042 | 0.382 | 0.622 | 0.602 | 1.545 | 1.582 | 1.607 | 23.974
2018-11-12 | 23:13 | 63.308 | 63.668 | 63.757 | 63.847 | 62.769 | 62.994 | 65.015 | 65.15 | 64.835 | 448 | 468 | 328 | 17648.67 | 17043.869 | 14096.052 | -32768 | 56.303 | 59.581 | 0.39 | 0.682 | 0.546 | 1.544 | 1.58 | 1.605 | 23.974
2018-11-12 | 23:13 | 63.443 | 63.668 | 64.027 | 63.847 | 63.174 | 63.174 | 65.015 | 65.015 | 64.835 | 393 | 382 | 325 | 17648.67 | 17043.869 | 14096.052 | -32768 | 56.168 | 59.581 | 0.384 | 0.648 | 0.616 | 1.543 | 1.579 | 1.605 | 23.974
2018-11-12 | 23:13 | 63.623 | 63.802 | 64.072 | 63.802 | 63.129 | 63.174 | 65.419 | 65.06 | 64.79 | 389 | 383 | 325 | 15936.309 | 14758.54 | 14843.903 | -32768 | 55.854 | 59.177 | 0.39 | 0.634 | 0.594 | 1.544 | 1.58 | 1.603 | 23.974
2018-11-12 | 23:13 | 63.623 | 63.802 | 64.072 | 63.802 | 63.129 | 63.174 | 65.419 | 65.06 | 64.79 | 389 | 383 | 325 | 15352.549 | 14008.665 | 13971.41 | -32768 | 55.854 | 59.177 | 0.378 | 0.654 | 0.55 | 1.543 | 1.578 | 1.602 | 23.974
2018-11-12 | 23:13 | 63.847 | 64.027 | 64.296 | 63.982 | 63.533 | 63.443 | 65.419 | 65.284 | 65.239 | 413 | 398 | 346 | 16286.564 | 14544.29 | 14843.903 | -32768 | 55.36 | 58.907 | 0.366 | 0.632 | 0.554 | 1.542 | 1.576 | 1.6 | 23.974
2018-11-12 | 23:13 | 64.117 | 64.027 | 64.296 | 64.117 | 63.668 | 63.443 | 65.419 | 65.284 | 65.239 | 413 | 438 | 315 | 16286.564 | 15972.622 | 13555.938 | -32768 | 55.36 | 58.907 | 0.38 | 0.658 | 0.544 | 1.543 | 1.577 | 1.601 | 23.974
2018-11-12 | 23:13 | 64.251 | 64.207 | 64.835 | 64.027 | 63.668 | 63.398 | 65.554 | 65.419 | 65.239 | 403 | 405 | 342 | 15897.392 | 14794.248 | 14677.714 | -32768 | 55.809 | 58.773 | 0.384 | 0.638 | 0.57 | 1.542 | 1.574 | 1.598 | 23.974
2018-11-12 | 23:14 | 64.656 | 64.476 | 65.105 | 64.656 | 63.937 | 63.802 | 65.554 | 65.554 | 65.374 | 415 | 429 | 351 | 16364.398 | 15651.247 | 15051.64 | -32768 | 56.033 | 58.548 | 0.358 | 0.692 | 0.56 | 1.541 | 1.575 | 1.597 | 23.974
2018-11-12 | 23:14 | 64.656 | 64.745 | 65.105 | 64.656 | 63.937 | 64.072 | 65.554 | 65.688 | 65.374 | 418 | 437 | 359 | 16481.15 | 15936.913 | 15384.019 | -32768 | 56.033 | 58.593 | 0.35 | 0.628 | 0.61 | 1.54 | 1.575 | 1.597 | 23.974
2018-11-12 | 23:14 | 64.925 | 64.745 | 65.374 | 64.97 | 64.476 | 64.251 | 65.823 | 65.823 | 65.644 | 392 | 410 | 348 | 15469.301 | 14972.789 | 14926.998 | -32768 | 55.27 | 58.413 | 0.366 | 0.664 | 0.558 | 1.54 | 1.572 | 1.596 | 23.974
2018-11-12 | 23:14 | 64.79 | 64.745 | 65.374 | 64.97 | 64.341 | 64.251 | 65.823 | 65.823 | 65.644 | 392 | 410 | 348 | 15469.301 | 14972.789 | 14926.998 | -32768 | 55.27 | 58.413 | 0.362 | 0.664 | 0.574 | 1.54 | 1.573 | 1.595 | 23.974
2018-11-12 | 23:14 | 65.105 | 65.15 | 65.374 | 65.194 | 64.656 | 64.341 | 66.003 | 65.823 | 65.823 | 418 | 440 | 337 | 16481.15 | 16044.038 | 14469.978 | -32768 | 55.09 | 58.728 | 0.354 | 0.656 | 0.588 | 1.539 | 1.571 | 1.594 | 23.974
2018-11-12 | 23:14 | 65.105 | 65.15 | 65.644 | 65.329 | 64.79 | 64.341 | 66.003 | 66.093 | 65.823 | 406 | 411 | 367 | 16014.143 | 15008.498 | 15716.396 | -32768 | 54.955 | 58.728 | 0.362 | 0.666 | 0.584 | 1.539 | 1.571 | 1.593 | 23.974
2018-11-12 | 23:14 | 65.464 | 65.419 | 65.778 | 65.509 | 64.88 | 64.745 | 66.093 | 66.093 | 65.823 | 423 | 461 | 316 | 16675.736 | 16793.912 | 13597.484 | -32768 | 55.404 | 58.997 | 0.36 | 0.634 | 0.596 | 1.539 | 1.571 | 1.592 | 23.974
2018-11-12 | 23:14 | 65.464 | 65.419 | 65.778 | 65.509 | 64.88 | 64.745 | 66.093 | 66.093 | 66.093 | 373 | 378 | 353 | 14729.872 | 13830.124 | 15134.734 | -32768 | 55.404 | 58.997 | 0.35 | 0.616 | 0.538 | 1.538 | 1.57 | 1.592 | 23.974
2018-11-12 | 23:14 | 65.599 | 65.509 | 66.048 | 65.509 | 65.06 | 64.835 | 65.913 | 66.362 | 66.497 | 434 | 432 | 356 | 17103.828 | 15758.372 | 15259.376 | -32768 | 55.539 | 58.818 | 0.354 | 0.616 | 0.608 | 1.537 | 1.568 | 1.591 | 23.974
2018-11-12 | 23:14 | 65.599 | 65.644 | 66.048 | 65.778 | 65.329 | 64.835 | 66.048 | 66.362 | 66.497 | 375 | 355 | 336 | 14807.707 | 13008.833 | 14428.431 | -32768 | 55.539 | 59.087 | 0.346 | 0.65 | 0.526 | 1.537 | 1.569 | 1.59 | 23.974
2018-11-12 | 23:14 | 65.868 | 65.958 | 65.913 | 66.048 | 65.15 | 65.15 | 66.048 | 66.227 | 66.497 | 398 | 375 | 341 | 15702.805 | 13722.999 | 14636.167 | -32768 | 55.539 | 58.773 | 0.352 | 0.664 | 0.626 | 1.537 | 1.568 | 1.588 | 23.974
2018-11-12 | 23:15 | 65.958 | 66.093 | 66.452 | 66.182 | 65.374 | 65.284 | 66.272 | 66.632 | 66.766 | 425 | 427 | 353 | 16753.572 | 15579.83 | 15134.734 | -32768 | 55.404 | 58.503 | 0.348 | 0.68 | 0.59 | 1.536 | 1.568 | 1.588 | 23.974
2018-11-12 | 23:15 | 66.227 | 66.182 | 66.182 | 66.452 | 65.644 | 65.554 | 66.272 | 66.632 | 66.766 | 381 | 381 | 340 | 15041.211 | 13937.249 | 14594.619 | -32768 | 55.404 | 58.503 | 0.36 | 0.624 | 0.566 | 1.536 | 1.568 | 1.588 | 23.974
2018-11-12 | 23:15 | 66.093 | 66.362 | 66.452 | 66.407 | 65.823 | 65.733 | 66.407 | 66.497 | 66.901 | 443 | 459 | 333 | 17454.084 | 16722.496 | 14303.788 | -32768 | 55.09 | 58.638 | 0.368 | 0.684 | 0.57 | 1.536 | 1.567 | 1.587 | 23.974
2018-11-12 | 23:15 | 66.093 | 66.227 | 66.452 | 66.407 | 65.823 | 65.599 | 66.407 | 66.766 | 67.036 | 443 | 459 | 333 | 17454.084 | 16722.496 | 14303.788 | -32768 | 55.09 | 58.638 | 0.34 | 0.658 | 0.564 | 1.536 | 1.566 | 1.587 | 23.974
2018-11-12 | 23:15 | 66.497 | 66.452 | 66.721 | 66.721 | 66.003 | 65.823 | 66.542 | 66.901 | 67.17 | 332 | 343 | 338 | 13134.263 | 12580.333 | 14511.525 | -32768 | 55.674 | 58.773 | 0.356 | 0.674 | 0.552 | 1.536 | 1.566 | 1.586 | 23.974
2018-11-12 | 23:15 | 66.497 | 66.452 | 66.721 | 66.856 | 66.003 | 65.823 | 66.676 | 66.901 | 67.17 | 391 | 387 | 311 | 15430.384 | 14151.498 | 13389.748 | -32768 | 55.674 | 58.907 | 0.358 | 0.678 | 0.576 | 1.536 | 1.565 | 1.585 | 23.974
2018-11-12 | 23:15 | 66.587 | 66.856 | 66.991 | 66.811 | 66.093 | 66.048 | 66.497 | 67.17 | 67.44 | 412 | 434 | 361 | 16247.646 | 15829.789 | 15467.113 | -32768 | 56.168 | 59.267 | 0.354 | 0.628 | 0.546 | 1.535 | 1.565 | 1.585 | 23.974
2018-11-12 | 23:15 | 66.587 | 66.856 | 66.991 | 67.081 | 66.093 | 66.048 | 66.362 | 67.17 | 67.44 | 412 | 434 | 361 | 16247.646 | 15829.789 | 15467.113 | -32768 | 56.168 | 59.267 | 0.348 | 0.66 | 0.562 | 1.536 | 1.565 | 1.585 | 23.974
2018-11-12 | 23:15 | 67.126 | 66.991 | 67.126 | 67.081 | 66.227 | 66.362 | 66.946 | 67.036 | 67.44 | 388 | 423 | 354 | 15313.632 | 15436.997 | 15176.281 | -32768 | 56.437 | 59.446 | 0.366 | 0.658 | 0.556 | 1.536 | 1.564 | 1.584 | 23.974
2018-11-12 | 23:15 | 67.126 | 66.991 | 67.126 | 67.081 | 66.227 | 66.362 | 66.946 | 67.036 | 67.44 | 388 | 423 | 354 | 15313.632 | 15436.997 | 15176.281 | -32768 | 56.437 | 59.446 | 0.362 | 0.64 | 0.594 | 1.535 | 1.565 | 1.584 | 23.974
2018-11-12 | 23:15 | 67.126 | 67.036 | 67.485 | 67.17 | 66.452 | 66.362 | 66.901 | 67.305 | 67.709 | 413 | 394 | 355 | 16286.564 | 14401.457 | 15217.829 | -32768 | 56.392 | 59.446 | 0.358 | 0.64 | 0.628 | 1.536 | 1.564 | 1.583 | 23.974
2018-11-12 | 23:15 | 67.126 | 67.036 | 67.62 | 67.17 | 66.721 | 66.362 | 66.901 | 67.305 | 67.844 | 379 | 379 | 326 | 16286.564 | 14401.457 | 15217.829 | -32768 | 56.392 | 59.446 | 0.364 | 0.588 | 0.532 | 1.537 | 1.565 | 1.584 | 23.974
2018-11-12 | 23:16 | 67.215 | 67.44 | 67.799 | 67.62 | 66.901 | 66.856 | 66.991 | 67.575 | 67.979 | 387 | 422 | 348 | 15274.714 | 15401.289 | 14926.998 | -32768 | 55.898 | 59.581 | 0.356 | 0.616 | 0.606 | 1.537 | 1.565 | 1.584 | 23.974
2018-11-12 | 23:16 | 67.799 | 67.53 | 67.799 | 67.754 | 67.17 | 67.036 | 67.17 | 67.575 | 67.889 | 425 | 446 | 355 | 16753.572 | 16258.288 | 15217.829 | -32768 | 55.898 | 59.222 | 0.374 | 0.758 | 0.55 | 1.536 | 1.564 | 1.583 | 23.974
2018-11-12 | 23:16 | 67.799 | 67.53 | 67.889 | 67.754 | 67.17 | 67.036 | 67.305 | 67.575 | 68.158 | 438 | 463 | 333 | 17259.496 | 16865.328 | 14303.788 | -32768 | 55.898 | 59.356 | 0.364 | 0.674 | 0.61 | 1.537 | 1.564 | 1.583 | 23.974
2018-11-12 | 23:16 | 67.889 | 67.979 | 68.158 | 67.934 | 67.17 | 67.17 | 67.126 | 67.844 | 68.024 | 398 | 385 | 352 | 15702.805 | 14080.082 | 15093.188 | -32768 | 56.348 | 59.267 | 0.35 | 0.668 | 0.554 | 1.537 | 1.564 | 1.583 | 23.974
2018-11-12 | 23:16 | 67.889 | 67.979 | 68.158 | 67.934 | 67.17 | 67.17 | 67.126 | 67.709 | 68.024 | 377 | 369 | 368 | 14885.541 | 13508.749 | 15757.944 | -32768 | 56.348 | 59.267 | 0.376 | 0.662 | 0.598 | 1.537 | 1.563 | 1.583 | 23.974
2018-11-12 | 23:16 | 67.889 | 67.979 | 68.024 | 68.069 | 67.305 | 67.036 | 66.991 | 67.709 | 68.024 | 423 | 418 | 345 | 14885.541 | 13508.749 | 15757.944 | -32768 | 56.752 | 59.267 | 0.378 | 0.646 | 0.606 | 1.536 | 1.564 | 1.583 | 23.972
2018-11-12 | 23:16 | 68.024 | 68.069 | 68.158 | 68.203 | 67.709 | 67.305 | 67.53 | 67.844 | 68.293 | 417 | 426 | 355 | 16442.234 | 15544.122 | 15217.829 | -32768 | 56.617 | 58.952 | 0.366 | 0.648 | 0.572 | 1.536 | 1.564 | 1.583 | 23.974
2018-11-12 | 23:16 | 68.069 | 68.069 | 68.158 | 68.203 | 67.709 | 67.305 | 67.53 | 67.844 | 68.293 | 417 | 426 | 355 | 16442.234 | 15544.122 | 15217.829 | -32768 | 56.482 | 58.952 | 0.366 | 0.648 | 0.564 | 1.536 | 1.564 | 1.583 | 23.974
2018-11-12 | 23:16 | 68.069 | 68.069 | 68.293 | 68.203 | 67.575 | 67.395 | 67.53 | 67.844 | 68.428 | 434 | 450 | 332 | 17103.828 | 16401.121 | 14262.241 | -32768 | 56.482 | 58.952 | 0.36 | 0.626 | 0.556 | 1.536 | 1.564 | 1.582 | 23.974
2018-11-12 | 23:16 | 68.563 | 68.203 | 68.742 | 68.608 | 67.979 | 67.709 | 67.53 | 68.114 | 68.608 | 379 | 348 | 349 | 14963.376 | 12758.875 | 14968.545 | -32768 | 55.943 | 59.087 | 0.39 | 0.688 | 0.61 | 1.538 | 1.565 | 1.583 | 23.974
2018-11-12 | 23:16 | 68.428 | 68.338 | 68.742 | 68.473 | 67.979 | 67.709 | 67.664 | 68.114 | 68.608 | 399 | 422 | 308 | 15741.722 | 15401.289 | 13265.106 | -32768 | 55.674 | 59.087 | 0.346 | 0.696 | 0.588 | 1.537 | 1.563 | 1.583 | 23.972
2018-11-12 | 23:16 | 68.652 | 68.697 | 68.967 | 68.473 | 68.114 | 67.664 | 67.485 | 68.248 | 68.742 | 389 | 390 | 344 | 15352.549 | 14258.623 | 14760.809 | -32768 | 55.719 | 59.087 | 0.38 | 0.702 | 0.562 | 1.537 | 1.564 | 1.583 | 23.974
2018-11-12 | 23:17 | 68.967 | 68.877 | 68.967 | 69.012 | 68.383 | 68.114 | 67.934 | 68.383 | 69.012 | 450 | 404 | 356 | 17726.504 | 14758.54 | 15259.376 | -32768 | 55.674 | 59.626 | 0.392 | 0.628 | 0.548 | 1.538 | 1.563 | 1.582 | 23.974
2018-11-12 | 23:17 | 69.012 | 69.012 | 69.416 | 69.281 | 68.383 | 68.248 | 68.024 | 68.652 | 69.326 | 414 | 424 | 315 | 16325.481 | 15472.706 | 13555.938 | -32768 | 55.809 | 59.626 | 0.346 | 0.654 | 0.552 | 1.539 | 1.563 | 1.582 | 23.974
2018-11-12 | 23:17 | 69.461 | 69.326 | 69.64 | 69.371 | 68.787 | 68.518 | 68.158 | 68.922 | 69.461 | 393 | 399 | 347 | 15508.218 | 14579.998 | 14885.45 | -32768 | 56.033 | 59.312 | 0.378 | 0.598 | 0.602 | 1.539 | 1.563 | 1.582 | 23.974
2018-11-12 | 23:17 | 69.73 | 69.551 | 69.64 | 69.685 | 68.787 | 68.922 | 68.293 | 69.057 | 69.596 | 430 | 428 | 319 | 16948.158 | 15615.539 | 13722.126 | -32768 | 57.425 | 59.581 | 0.372 | 0.66 | 0.574 | 1.54 | 1.565 | 1.583 | 23.974
2018-11-12 | 23:17 | 69.73 | 69.551 | 69.64 | 69.685 | 68.787 | 68.922 | 68.293 | 69.057 | 69.596 | 430 | 428 | 319 | 16948.158 | 15615.539 | 13722.126 | -32768 | 57.425 | 59.581 | 0.354 | 0.664 | 0.576 | 1.54 | 1.564 | 1.582 | 23.974
2018-11-12 | 23:17 | 69.955 | 69.955 | 69.91 | 70.134 | 69.461 | 69.191 | 68.383 | 69.191 | 69.865 | 420 | 431 | 346 | 16558.986 | 15722.664 | 14843.903 | -32768 | 57.066 | 59.536 | 0.396 | 0.68 | 0.536 | 1.54 | 1.564 | 1.583 | 23.974
2018-11-12 | 23:17 | 69.955 | 69.955 | 69.91 | 70.134 | 69.461 | 69.326 | 68.383 | 69.191 | 69.865 | 431 | 403 | 332 | 16987.076 | 14722.831 | 14262.241 | -32768 | 57.066 | 59.671 | 0.394 | 0.704 | 0.582 | 1.54 | 1.564 | 1.583 | 23.974
2018-11-12 | 23:17 | 69.955 | 69.955 | 70.179 | 69.865 | 69.596 | 69.416 | 68.383 | 69.461 | 70.045 | 433 | 425 | 335 | 17064.91 | 15508.414 | 14386.883 | -32768 | 56.931 | 59.85 | 0.4 | 0.72 | 0.574 | 1.541 | 1.564 | 1.583 | 23.972
2018-11-12 | 23:17 | 69.955 | 69.955 | 70.314 | 69.865 | 69.596 | 69.416 | 68.383 | 69.461 | 70.314 | 457 | 421 | 317 | 17998.926 | 15365.581 | 13639.031 | -32768 | 56.931 | 59.85 | 0.35 | 0.636 | 0.592 | 1.541 | 1.565 | 1.584 | 23.974
2018-11-12 | 23:18 | 70.404 | 70.09 | 70.583 | 70.404 | 69.596 | 69.73 | 68.697 | 69.596 | 70.314 | 449 | 457 | 348 | 17687.588 | 16651.078 | 14926.998 | -32768 | 57.74 | 60.524 | 0.374 | 0.668 | 0.598 | 1.541 | 1.566 | 1.584 | 23.974
2018-11-12 | 23:18 | 70.404 | 70.224 | 70.583 | 70.404 | 69.865 | 69.73 | 68.832 | 69.461 | 70.314 | 424 | 425 | 364 | 17687.588 | 16651.078 | 14926.998 | -32768 | 57.74 | 60.434 | 0.382 | 0.678 | 0.58 | 1.541 | 1.566 | 1.585 | 23.974
2018-11-12 | 23:18 | 70.449 | 70.314 | 70.583 | 70.718 | 69.73 | 69.73 | 68.832 | 69.865 | 70.539 | 428 | 448 | 346 | 16870.324 | 16329.705 | 14843.903 | -32768 | 57.38 | 59.985 | 0.37 | 0.678 | 0.53 | 1.542 | 1.567 | 1.586 | 23.974
2018-11-12 | 23:18 | 70.404 | 70.314 | 70.583 | 70.583 | 69.73 | 69.73 | 68.832 | 69.865 | 70.539 | 383 | 399 | 331 | 15119.045 | 14579.998 | 14220.694 | -32768 | 57.246 | 59.985 | 0.392 | 0.624 | 0.606 | 1.542 | 1.565 | 1.584 | 23.974
2018-11-12 | 23:18 | 70.494 | 70.763 | 70.853 | 70.853 | 70.134 | 70.179 | 68.922 | 70 | 70.718 | 442 | 437 | 310 | 17415.166 | 15936.913 | 13348.2 | -32768 | 57.38 | 59.895 | 0.414 | 0.626 | 0.646 | 1.543 | 1.566 | 1.585 | 23.974
2018-11-12 | 23:18 | 70.494 | 70.763 | 71.122 | 70.853 | 70.134 | 70.314 | 68.922 | 70.134 | 70.853 | 406 | 410 | 321 | 16014.143 | 14972.789 | 13805.221 | -32768 | 57.38 | 59.895 | 0.39 | 0.69 | 0.562 | 1.542 | 1.567 | 1.586 | 23.974
2018-11-12 | 23:18 | 71.077 | 71.033 | 71.257 | 71.122 | 70.404 | 70.269 | 69.102 | 70.134 | 70.988 | 396 | 409 | 333 | 15624.97 | 14937.081 | 14303.788 | -32768 | 56.976 | 59.85 | 0.346 | 0.66 | 0.624 | 1.543 | 1.568 | 1.587 | 23.974
2018-11-12 | 23:18 | 71.077 | 71.033 | 71.257 | 71.122 | 70.404 | 70.269 | 69.102 | 70.134 | 70.988 | 396 | 409 | 333 | 15624.97 | 14937.081 | 14303.788 | -32768 | 56.976 | 59.85 | 0.346 | 0.66 | 0.624 | 1.543 | 1.568 | 1.587 | 23.974
2018-11-12 | 23:18 | 71.167 | 71.257 | 71.392 | 71.392 | 70.404 | 70.494 | 68.922 | 70.269 | 71.302 | 422 | 403 | 313 | 16636.82 | 14722.831 | 13472.843 | -32768 | 57.246 | 59.985 | 0.37 | 0.622 | 0.6 | 1.544 | 1.568 | 1.587 | 23.974
2018-11-12 | 23:18 | 71.347 | 71.392 | 71.527 | 71.437 | 70.943 | 70.539 | 69.506 | 70.269 | 71.302 | 386 | 369 | 340 | 15235.797 | 13508.749 | 14594.619 | -32768 | 57.83 | 59.985 | 0.348 | 0.64 | 0.558 | 1.545 | 1.57 | 1.589 | 23.974
2018-11-12 | 23:18 | 71.257 | 71.392 | 71.527 | 71.437 | 70.808 | 70.853 | 69.506 | 70.269 | 71.302 | 393 | 369 | 319 | 15508.218 | 13508.749 | 13722.126 | -32768 | 57.695 | 59.985 | 0.394 | 0.686 | 0.614 | 1.545 | 1.57 | 1.589 | 23.974
2018-11-12 | 23:19 | 71.482 | 71.661 | 71.796 | 71.571 | 70.763 | 70.808 | 69.506 | 70.673 | 71.751 | 439 | 438 | 316 | 17298.414 | 15972.622 | 13597.484 | -32768 | 57.291 | 60.03 | 0.372 | 0.65 | 0.592 | 1.545 | 1.57 | 1.589 | 23.974
2018-11-12 | 23:19 | 71.482 | 71.661 | 71.796 | 71.571 | 70.763 | 70.808 | 69.506 | 70.673 | 71.751 | 439 | 438 | 316 | 17298.414 | 15972.622 | 13597.484 | -32768 | 57.291 | 60.03 | 0.364 | 0.656 | 0.592 | 1.544 | 1.57 | 1.59 | 23.974
2018-11-12 | 23:19 | 71.841 | 71.931 | 72.2 | 71.841 | 71.347 | 71.302 | 69.73 | 70.943 | 71.527 | 392 | 394 | 345 | 15975.226 | 13651.582 | 13680.579 | -32768 | 57.56 | 60.299 | 0.346 | 0.638 | 0.592 | 1.546 | 1.571 | 1.591 | 23.974
2018-11-12 | 23:19 | 71.841 | 71.931 | 72.2 | 71.661 | 71.347 | 71.302 | 69.73 | 70.943 | 71.527 | 392 | 394 | 345 | 15469.301 | 14401.457 | 14802.356 | -32768 | 57.56 | 60.299 | 0.372 | 0.672 | 0.602 | 1.546 | 1.571 | 1.591 | 23.974
2018-11-12 | 23:19 | 72.021 | 71.796 | 72.29 | 72.2 | 71.437 | 71.347 | 69.91 | 70.898 | 71.931 | 403 | 405 | 338 | 15897.392 | 14794.248 | 14511.525 | -32768 | 58.054 | 60.12 | 0.394 | 0.686 | 0.61 | 1.548 | 1.571 | 1.592 | 23.974
2018-11-12 | 23:19 | 72.021 | 71.796 | 72.29 | 72.2 | 71.437 | 71.347 | 69.91 | 70.898 | 71.931 | 403 | 405 | 338 | 15897.392 | 14794.248 | 14511.525 | -32768 | 57.785 | 60.12 | 0.388 | 0.638 | 0.568 | 1.547 | 1.572 | 1.592 | 23.974
2018-11-12 | 23:19 | 72.11 | 72.245 | 72.335 | 72.47 | 71.437 | 71.751 | 69.73 | 71.212 | 72.245 | 399 | 399 | 309 | 15741.722 | 14579.998 | 13306.653 | -32768 | 57.919 | 60.524 | 0.404 | 0.62 | 0.598 | 1.549 | 1.573 | 1.593 | 23.974
2018-11-12 | 23:19 | 72.11 | 72.245 | 72.335 | 72.47 | 71.437 | 71.751 | 69.73 | 71.212 | 72.245 | 431 | 453 | 350 | 16987.076 | 16508.246 | 15010.093 | -32768 | 57.919 | 60.928 | 0.38 | 0.656 | 0.552 | 1.549 | 1.574 | 1.594 | 23.974
2018-11-12 | 23:19 | 72.29 | 72.515 | 72.874 | 72.739 | 71.976 | 71.751 | 70.179 | 71.482 | 72.38 | 411 | 385 | 350 | 16597.902 | 16401.121 | 16048.775 | -32768 | 57.919 | 61.243 | 0.416 | 0.636 | 0.576 | 1.55 | 1.575 | 1.595 | 23.974
2018-11-12 | 23:19 | 72.694 | 72.784 | 73.009 | 72.874 | 72.155 | 72.021 | 70.314 | 71.482 | 72.604 | 371 | 374 | 314 | 14652.037 | 13687.29 | 13514.39 | -32768 | 57.515 | 61.198 | 0.414 | 0.662 | 0.592 | 1.551 | 1.575 | 1.597 | 23.974
2018-11-12 | 23:20 | 72.829 | 73.053 | 73.278 | 72.739 | 72.155 | 72.29 | 70.314 | 71.751 | 72.604 | 414 | 411 | 328 | 16325.481 | 15008.498 | 14096.052 | -32768 | 58.324 | 61.422 | 0.358 | 0.702 | 0.592 | 1.553 | 1.576 | 1.599 | 23.974
2018-11-12 | 23:20 | 72.964 | 73.053 | 73.278 | 73.278 | 72.155 | 72.29 | 70.179 | 71.751 | 72.874 | 413 | 379 | 328 | 16286.564 | 13865.832 | 14096.052 | -32768 | 58.324 | 61.153 | 0.36 | 0.664 | 0.604 | 1.554 | 1.577 | 1.598 | 23.974
2018-11-12 | 23:20 | 73.143 | 73.143 | 73.278 | 73.278 | 72.694 | 72.29 | 70.494 | 71.751 | 72.874 | 388 | 402 | 325 | 15313.632 | 14687.123 | 13971.41 | -32768 | 59.132 | 61.108 | 0.37 | 0.632 | 0.576 | 1.555 | 1.578 | 1.6 | 23.974
2018-11-12 | 23:20 | 73.143 | 73.143 | 73.278 | 73.278 | 72.694 | 72.29 | 70.494 | 71.751 | 72.874 | 388 | 402 | 325 | 15313.632 | 14687.123 | 13971.41 | -32768 | 59.132 | 61.108 | 0.37 | 0.632 | 0.576 | 1.555 | 1.578 | 1.6 | 23.974
2018-11-12 | 23:20 | 73.233 | 73.413 | 73.413 | 73.547 | 72.829 | 72.829 | 70.718 | 72.155 | 73.188 | 429 | 453 | 311 | 16909.24 | 16508.246 | 13389.748 | -32768 | 58.728 | 61.153 | 0.368 | 0.674 | 0.568 | 1.555 | 1.579 | 1.601 | 23.974
2018-11-12 | 23:20 | 73.233 | 73.413 | 73.413 | 73.547 | 72.829 | 72.829 | 70.718 | 72.155 | 73.188 | 429 | 453 | 311 | 16909.24 | 16508.246 | 13389.748 | -32768 | 58.728 | 61.153 | 0.368 | 0.674 | 0.568 | 1.555 | 1.579 | 1.601 | 23.974
2018-11-12 | 23:20 | 73.637 | 73.592 | 73.682 | 73.727 | 72.964 | 73.009 | 70.853 | 72.29 | 73.323 | 448 | 455 | 334 | 17648.67 | 16579.662 | 14345.336 | -32768 | 59.716 | 61.377 | 0.378 | 0.672 | 0.608 | 1.558 | 1.581 | 1.603 | 23.974
2018-11-12 | 23:20 | 73.817 | 73.817 | 73.817 | 73.862 | 73.188 | 73.098 | 71.167 | 72.425 | 73.637 | 420 | 423 | 322 | 16558.986 | 15436.997 | 13846.769 | -32768 | 59.581 | 60.973 | 0.398 | 0.712 | 0.61 | 1.559 | 1.581 | 1.604 | 23.974
2018-11-12 | 23:20 | 73.817 | 73.817 | 73.817 | 73.862 | 73.188 | 73.098 | 71.167 | 72.425 | 73.637 | 420 | 423 | 322 | 16558.986 | 15436.997 | 13846.769 | -32768 | 59.581 | 60.973 | 0.388 | 0.67 | 0.556 | 1.559 | 1.581 | 1.604 | 23.974
2018-11-12 | 23:20 | 73.952 | 73.862 | 74.086 | 73.772 | 73.233 | 73.143 | 71.033 | 72.559 | 73.503 | 420 | 437 | 343 | 16558.986 | 15936.913 | 14719.262 | -32768 | 59.85 | 60.704 | 0.376 | 0.63 | 0.628 | 1.561 | 1.584 | 1.608 | 23.974
2018-11-12 | 23:20 | 73.952 | 74.131 | 74.221 | 73.772 | 73.233 | 73.413 | 71.033 | 72.425 | 73.772 | 420 | 433 | 313 | 16558.986 | 15794.08 | 13472.843 | -32768 | 60.434 | 60.704 | 0.366 | 0.628 | 0.614 | 1.56 | 1.583 | 1.606 | 23.974
2018-11-12 | 23:21 | 74.131 | 74.221 | 74.491 | 74.266 | 73.368 | 73.637 | 71.347 | 72.694 | 73.817 | 439 | 434 | 312 | 17298.414 | 15829.789 | 13431.295 | -32768 | 59.85 | 60.704 | 0.358 | 0.68 | 0.582 | 1.562 | 1.584 | 1.608 | 23.974
2018-11-12 | 23:21 | 74.131 | 74.221 | 74.491 | 74.266 | 73.368 | 73.637 | 71.212 | 72.694 | 73.817 | 399 | 387 | 338 | 15741.722 | 14151.498 | 14511.525 | -32768 | 59.85 | 60.434 | 0.378 | 0.648 | 0.566 | 1.562 | 1.585 | 1.609 | 23.974
2018-11-12 | 23:21 | 74.176 | 74.491 | 74.446 | 74.401 | 73.772 | 73.772 | 71.437 | 72.919 | 74.086 | 397 | 429 | 329 | 15663.888 | 15651.247 | 14137.6 | -32768 | 58.907 | 60.659 | 0.378 | 0.724 | 0.576 | 1.564 | 1.586 | 1.61 | 23.974
2018-11-12 | 23:21 | 74.176 | 74.491 | 74.446 | 74.401 | 73.772 | 73.772 | 71.437 | 72.919 | 74.086 | 397 | 429 | 329 | 15663.888 | 15651.247 | 14137.6 | -32768 | 58.907 | 60.659 | 0.378 | 0.724 | 0.576 | 1.564 | 1.586 | 1.61 | 23.974
2018-11-12 | 23:21 | 74.356 | 74.625 | 74.985 | 74.715 | 73.997 | 73.952 | 71.706 | 73.053 | 74.221 | 418 | 415 | 336 | 16481.15 | 15151.331 | 14428.431 | -32768 | 58.952 | 60.838 | 0.416 | 0.68 | 0.568 | 1.567 | 1.589 | 1.614 | 23.974
2018-11-12 | 23:21 | 74.356 | 74.625 | 74.985 | 74.715 | 73.997 | 73.817 | 71.706 | 73.188 | 74.086 | 439 | 426 | 310 | 17298.414 | 15544.122 | 13348.2 | -32768 | 58.952 | 60.838 | 0.378 | 0.682 | 0.57 | 1.567 | 1.589 | 1.614 | 23.974
2018-11-12 | 23:21 | 74.805 | 74.76 | 75.119 | 74.85 | 74.086 | 73.907 | 71.886 | 73.233 | 74.535 | 400 | 402 | 307 | 15780.64 | 14687.123 | 13223.559 | -32768 | 60.165 | 61.243 | 0.406 | 0.646 | 0.57 | 1.568 | 1.589 | 1.614 | 23.974
2018-11-12 | 23:21 | 74.805 | 74.76 | 75.164 | 74.85 | 74.221 | 74.176 | 71.886 | 73.233 | 74.401 | 369 | 373 | 322 | 14574.203 | 13651.582 | 13846.769 | -32768 | 60.165 | 61.243 | 0.382 | 0.672 | 0.602 | 1.568 | 1.59 | 1.614 | 23.974
2018-11-12 | 23:21 | 74.85 | 75.029 | 75.254 | 74.715 | 74.311 | 74.311 | 71.796 | 73.592 | 74.805 | 391 | 430 | 329 | 14690.955 | 13901.54 | 13389.748 | -32768 | 59.626 | 60.299 | 0.384 | 0.642 | 0.578 | 1.569 | 1.592 | 1.618 | 23.974
2018-11-12 | 23:21 | 74.85 | 75.029 | 75.254 | 75.254 | 74.311 | 74.311 | 71.796 | 73.592 | 74.805 | 391 | 430 | 329 | 15430.384 | 15686.955 | 14137.6 | -32768 | 59.626 | 60.569 | 0.36 | 0.668 | 0.622 | 1.569 | 1.592 | 1.617 | 23.974
2018-11-12 | 23:21 | 75.119 | 75.299 | 75.254 | 75.254 | 74.715 | 74.446 | 72.065 | 73.727 | 74.67 | 373 | 390 | 309 | 14729.872 | 14258.623 | 13306.653 | -32768 | 59.626 | 60.03 | 0.36 | 0.678 | 0.606 | 1.571 | 1.594 | 1.619 | 23.972
2018-11-12 | 23:22 | 75.254 | 75.389 | 75.524 | 75.389 | 74.67 | 74.58 | 72.335 | 73.862 | 74.94 | 399 | 369 | 316 | 15741.722 | 13508.749 | 13597.484 | -32768 | 60.434 | 59.716 | 0.402 | 0.694 | 0.592 | 1.573 | 1.595 | 1.621 | 23.974
2018-11-12 | 23:22 | 75.254 | 75.389 | 75.524 | 75.389 | 74.67 | 74.58 | 72.335 | 73.862 | 74.94 | 399 | 369 | 316 | 15741.722 | 13508.749 | 13597.484 | -32768 | 60.434 | 59.716 | 0.402 | 0.694 | 0.592 | 1.573 | 1.595 | 1.621 | 23.974
2018-11-12 | 23:22 | 75.344 | 75.7 | 75.788 | 75.656 | 75.119 | 74.94 | 72.425 | 74.131 | 75.164 | 397 | 407 | 307 | 15663.888 | 14865.664 | 13223.559 | -32768 | 60.03 | 59.895 | 0.376 | 0.668 | 0.568 | 1.576 | 1.598 | 1.625 | 23.974
2018-11-12 | 23:22 | 75.344 | 75.7 | 75.788 | 75.656 | 75.119 | 74.94 | 72.425 | 74.131 | 75.164 | 397 | 407 | 307 | 15663.888 | 14865.664 | 13223.559 | -32768 | 60.03 | 59.895 | 0.376 | 0.752 | 0.6 | 1.575 | 1.596 | 1.623 | 23.974
2018-11-12 | 23:22 | 75.832 | 75.832 | 76.053 | 75.788 | 75.209 | 75.119 | 72.649 | 74.131 | 75.479 | 413 | 387 | 299 | 16286.564 | 14151.498 | 12891.181 | -32768 | 60.03 | 60.21 | 0.406 | 0.672 | 0.564 | 1.577 | 1.6 | 1.627 | 23.972
2018-11-12 | 23:22 | 75.832 | 75.965 | 76.053 | 75.965 | 75.209 | 75.119 | 72.784 | 74.131 | 75.479 | 391 | 373 | 307 | 15430.384 | 13651.582 | 13223.559 | -32768 | 60.03 | 60.21 | 0.376 | 0.672 | 0.602 | 1.578 | 1.599 | 1.626 | 23.974
2018-11-12 | 23:22 | 75.92 | 76.141 | 76.317 | 76.185 | 75.479 | 75.344 | 72.739 | 74.401 | 75.434 | 419 | 441 | 291 | 16520.068 | 16079.747 | 12558.802 | -32768 | 59.222 | 60.704 | 0.392 | 0.706 | 0.588 | 1.578 | 1.602 | 1.629 | 23.974
2018-11-12 | 23:22 | 75.92 | 76.141 | 76.185 | 76.185 | 75.344 | 75.254 | 72.739 | 74.401 | 75.7 | 420 | 433 | 331 | 16558.986 | 15794.08 | 14220.694 | -32768 | 59.356 | 60.704 | 0.388 | 0.682 | 0.566 | 1.58 | 1.603 | 1.629 | 23.972
2018-11-12 | 23:22 | 76.449 | 76.229 | 76.449 | 76.449 | 75.788 | 75.612 | 72.919 | 74.401 | 75.832 | 391 | 366 | 314 | 15430.384 | 13401.624 | 13514.39 | -32768 | 59.356 | 60.614 | 0.384 | 0.646 | 0.622 | 1.58 | 1.603 | 1.631 | 23.974
2018-11-12 | 23:22 | 76.449 | 76.229 | 76.449 | 76.449 | 75.788 | 75.612 | 73.009 | 74.401 | 75.832 | 391 | 366 | 314 | 15430.384 | 13401.624 | 13514.39 | -32768 | 59.356 | 60.749 | 0.376 | 0.656 | 0.61 | 1.581 | 1.604 | 1.632 | 23.974
2018-11-12 | 23:22 | 76.449 | 76.317 | 76.449 | 76.449 | 75.788 | 75.612 | 73.009 | 74.401 | 75.832 | 391 | 405 | 326 | 15430.384 | 13401.624 | 13514.39 | -32768 | 59.356 | 60.749 | 0.376 | 0.656 | 0.61 | 1.581 | 1.604 | 1.631 | 23.974
2018-11-12 | 23:22 | 76.626 | 76.493 | 76.846 | 76.714 | 76.053 | 75.92 | 73.323 | 74.805 | 75.965 | 394 | 401 | 360 | 15547.136 | 14651.415 | 15425.565 | -32768 | 59.491 | 60.569 | 0.398 | 0.724 | 0.566 | 1.582 | 1.605 | 1.634 | 23.974
2018-11-12 | 23:22 | 76.626 | 76.493 | 76.846 | 76.714 | 76.053 | 75.92 | 73.323 | 74.805 | 75.965 | 394 | 401 | 360 | 15547.136 | 14651.415 | 15425.565 | -32768 | 59.356 | 60.569 | 0.398 | 0.692 | 0.6 | 1.583 | 1.606 | 1.634 | 23.974
2018-11-12 | 23:23 | 76.626 | 76.89 | 76.978 | 76.846 | 76.053 | 76.097 | 73.592 | 74.805 | 76.097 | 398 | 380 | 322 | 15702.805 | 13901.54 | 13846.769 | -32768 | 58.413 | 59.671 | 0.402 | 0.67 | 0.614 | 1.584 | 1.608 | 1.637 | 23.974
2018-11-12 | 23:23 | 76.978 | 77.022 | 76.978 | 77.11 | 76.185 | 76.317 | 73.547 | 75.074 | 76.493 | 447 | 456 | 338 | 17609.752 | 16615.371 | 14511.525 | -32768 | 58.818 | 59.581 | 0.418 | 0.668 | 0.622 | 1.586 | 1.61 | 1.64 | 23.974
2018-11-12 | 23:23 | 76.978 | 77.022 | 76.978 | 77.11 | 76.185 | 76.317 | 73.547 | 75.074 | 76.493 | 447 | 456 | 338 | 17609.752 | 16615.371 | 14511.525 | -32768 | 58.818 | 59.177 | 0.378 | 0.698 | 0.596 | 1.586 | 1.61 | 1.64 | 23.974
2018-11-12 | 23:23 | 77.154 | 77.11 | 77.243 | 77.507 | 76.537 | 76.582 | 73.727 | 75.344 | 76.714 | 394 | 413 | 317 | 15547.136 | 15079.914 | 13639.031 | -32768 | 58.683 | 58.997 | 0.404 | 0.646 | 0.58 | 1.588 | 1.613 | 1.643 | 23.974
2018-11-12 | 23:23 | 77.287 | 77.287 | 77.507 | 77.551 | 76.846 | 76.67 | 73.997 | 75.344 | 76.846 | 449 | 441 | 322 | 17687.588 | 16079.747 | 13846.769 | -32768 | 58.054 | 58.773 | 0.378 | 0.658 | 0.592 | 1.589 | 1.616 | 1.645 | 23.974
2018-11-12 | 23:23 | 77.287 | 77.375 | 77.507 | 77.551 | 76.846 | 76.67 | 73.997 | 75.344 | 76.846 | 392 | 396 | 304 | 15469.301 | 14472.873 | 13098.917 | -32768 | 57.919 | 58.773 | 0.378 | 0.642 | 0.606 | 1.59 | 1.615 | 1.645 | 23.974
2018-11-12 | 23:23 | 77.639 | 77.551 | 77.771 | 77.816 | 76.934 | 76.978 | 74.086 | 75.612 | 76.934 | 431 | 459 | 352 | 16987.076 | 16722.496 | 15093.188 | -32768 | 57.919 | 59.491 | 0.392 | 0.682 | 0.64 | 1.591 | 1.618 | 1.648 | 23.974
2018-11-12 | 23:23 | 77.639 | 77.551 | 77.771 | 77.816 | 76.934 | 76.978 | 74.086 | 75.612 | 76.934 | 431 | 459 | 352 | 16987.076 | 16722.496 | 15093.188 | -32768 | 57.919 | 59.491 | 0.394 | 0.616 | 0.602 | 1.591 | 1.618 | 1.648 | 23.974
2018-11-12 | 23:23 | 77.683 | 77.771 | 77.904 | 77.86 | 76.978 | 76.89 | 74.131 | 75.876 | 77.154 | 411 | 389 | 296 | 16208.729 | 14222.915 | 12766.538 | -32768 | 57.56 | 59.85 | 0.388 | 0.662 | 0.578 | 1.594 | 1.62 | 1.65 | 23.974
2018-11-12 | 23:23 | 77.683 | 77.771 | 77.904 | 77.86 | 76.978 | 76.89 | 74.131 | 75.876 | 77.154 | 391 | 386 | 290 | 15430.384 | 14115.79 | 12517.255 | -32768 | 57.291 | 59.85 | 0.386 | 0.672 | 0.622 | 1.593 | 1.62 | 1.651 | 23.974
2018-11-12 | 23:23 | 77.904 | 77.816 | 78.168 | 78.256 | 77.375 | 77.243 | 74.491 | 76.009 | 77.507 | 402 | 401 | 324 | 15858.474 | 14651.415 | 13929.862 | -32768 | 57.83 | 59.446 | 0.408 | 0.694 | 0.57 | 1.595 | 1.623 | 1.653 | 23.974
2018-11-12 | 23:24 | 77.904 | 77.816 | 78.168 | 78.256 | 77.375 | 77.243 | 74.491 | 76.009 | 77.507 | 402 | 401 | 324 | 15858.474 | 14651.415 | 13929.862 | -32768 | 57.83 | 59.446 | 0.374 | 0.718 | 0.596 | 1.595 | 1.623 | 1.653 | 23.974
2018-11-12 | 23:24 | 77.992 | 78.036 | 78.3 | 77.904 | 77.463 | 77.331 | 74.311 | 76.273 | 77.727 | 390 | 391 | 305 | 15391.466 | 14294.332 | 13140.464 | -32768 | 58.144 | 59.895 | 0.39 | 0.616 | 0.59 | 1.598 | 1.625 | 1.655 | 23.974
2018-11-12 | 23:24 | 77.992 | 78.036 | 78.433 | 78.433 | 77.595 | 77.331 | 74.311 | 76.273 | 77.727 | 389 | 388 | 330 | 15352.549 | 14187.207 | 14179.146 | -32768 | 58.009 | 59.895 | 0.41 | 0.662 | 0.578 | 1.598 | 1.625 | 1.656 | 23.974
2018-11-12 | 23:24 | 78.3 | 78.344 | 78.565 | 78.388 | 77.639 | 77.375 | 74.895 | 76.273 | 77.683 | 420 | 407 | 331 | 16558.986 | 14865.664 | 14220.694 | -32768 | 58.234 | 59.222 | 0.396 | 0.652 | 0.554 | 1.6 | 1.628 | 1.659 | 23.974
2018-11-12 | 23:24 | 78.3 | 78.344 | 78.3 | 78.388 | 77.639 | 77.595 | 74.76 | 76.405 | 77.816 | 348 | 376 | 312 | 16558.986 | 14865.664 | 14220.694 | -32768 | 58.234 | 59.222 | 0.41 | 0.7 | 0.562 | 1.599 | 1.627 | 1.659 | 23.974
2018-11-12 | 23:24 | 78.388 | 78.609 | 78.829 | 78.565 | 77.992 | 77.904 | 74.985 | 76.537 | 78.08 | 376 | 397 | 324 | 14846.624 | 14508.581 | 13929.862 | -32768 | 57.74 | 59.356 | 0.388 | 0.624 | 0.608 | 1.601 | 1.631 | 1.662 | 23.974
2018-11-12 | 23:24 | 78.388 | 78.609 | 78.829 | 78.565 | 77.992 | 77.904 | 74.985 | 76.537 | 78.08 | 376 | 397 | 324 | 14846.624 | 14508.581 | 13929.862 | -32768 | 57.74 | 59.356 | 0.388 | 0.662 | 0.576 | 1.601 | 1.631 | 1.662 | 23.974
2018-11-12 | 23:24 | 78.609 | 78.829 | 78.961 | 78.609 | 78.036 | 78.08 | 74.94 | 76.802 | 77.904 | 421 | 382 | 337 | 15313.632 | 13972.957 | 14469.978 | -32768 | 57.111 | 60.165 | 0.42 | 0.696 | 0.582 | 1.603 | 1.633 | 1.664 | 23.974
2018-11-12 | 23:24 | 78.609 | 78.829 | 78.961 | 78.609 | 78.036 | 78.08 | 74.94 | 76.802 | 78.3 | 421 | 396 | 312 | 16597.902 | 14472.873 | 13431.295 | -32768 | 57.111 | 60.165 | 0.412 | 0.66 | 0.622 | 1.603 | 1.634 | 1.665 | 23.974
2018-11-12 | 23:24 | 79.049 | 78.741 | 79.226 | 79.138 | 78.433 | 78.036 | 75.389 | 76.934 | 78.256 | 382 | 399 | 335 | 15080.128 | 14579.998 | 14386.883 | -32768 | 56.572 | 60.389 | 0.41 | 0.652 | 0.602 | 1.605 | 1.635 | 1.668 | 23.974
2018-11-12 | 23:24 | 79.049 | 78.741 | 79.226 | 79.138 | 78.433 | 78.036 | 75.389 | 76.934 | 78.256 | 382 | 399 | 335 | 15080.128 | 14579.998 | 14386.883 | -32768 | 56.572 | 60.165 | 0.41 | 0.652 | 0.602 | 1.606 | 1.636 | 1.669 | 23.974
2018-11-12 | 23:24 | 79.049 | 79.005 | 79.358 | 79.138 | 78.521 | 78.3 | 75.389 | 77.066 | 78.477 | 443 | 468 | 325 | 17454.084 | 17043.869 | 13971.41 | -32768 | 56.572 | 60.434 | 0.418 | 0.672 | 0.576 | 1.608 | 1.639 | 1.672 | 23.974
2018-11-12 | 23:24 | 79.049 | 79.005 | 79.358 | 79.138 | 78.521 | 78.3 | 75.389 | 77.066 | 78.477 | 443 | 468 | 325 | 17454.084 | 17043.869 | 13971.41 | -32768 | 56.168 | 60.434 | 0.418 | 0.672 | 0.576 | 1.608 | 1.639 | 1.672 | 23.974
2018-11-12 | 23:25 | 79.49 | 79.402 | 79.358 | 79.402 | 78.785 | 78.609 | 75.568 | 77.331 | 78.741 | 396 | 420 | 340 | 15624.97 | 15329.872 | 14594.619 | -32768 | 56.168 | 59.895 | 0.394 | 0.704 | 0.618 | 1.61 | 1.642 | 1.674 | 23.974
2018-11-12 | 23:25 | 79.49 | 79.402 | 79.358 | 79.402 | 78.785 | 78.609 | 75.568 | 77.331 | 78.741 | 396 | 420 | 340 | 15624.97 | 15329.872 | 14594.619 | -32768 | 56.168 | 59.895 | 0.404 | 0.702 | 0.62 | 1.61 | 1.641 | 1.674 | 23.974
2018-11-12 | 23:25 | 79.578 | 79.534 | 79.755 | 79.666 | 78.961 | 78.829 | 75.788 | 77.463 | 78.829 | 401 | 415 | 329 | 15819.557 | 15151.331 | 14137.6 | -32768 | 56.033 | 60.389 | 0.41 | 0.714 | 0.634 | 1.614 | 1.644 | 1.677 | 23.974
2018-11-12 | 23:25 | 79.578 | 79.534 | 79.755 | 79.666 | 78.961 | 78.829 | 75.788 | 77.463 | 78.829 | 401 | 415 | 329 | 15819.557 | 15151.331 | 14137.6 | -32768 | 56.033 | 60.389 | 0.41 | 0.714 | 0.634 | 1.612 | 1.645 | 1.677 | 23.974
2018-11-12 | 23:25 | 79.666 | 79.755 | 80.019 | 79.931 | 78.961 | 78.961 | 75.744 | 77.727 | 78.829 | 371 | 360 | 362 | 14652.037 | 13187.374 | 15508.66 | -32768 | 55.764 | 60.569 | 0.376 | 0.678 | 0.596 | 1.615 | 1.648 | 1.682 | 23.974
2018-11-12 | 23:25 | 79.931 | 79.887 | 79.887 | 80.019 | 79.049 | 79.358 | 76.009 | 77.727 | 79.094 | 397 | 385 | 300 | 15663.888 | 14080.082 | 12932.728 | -32768 | 56.797 | 60.569 | 0.404 | 0.646 | 0.564 | 1.616 | 1.65 | 1.684 | 23.974
2018-11-12 | 23:25 | 79.799 | 79.887 | 79.887 | 79.887 | 79.314 | 79.358 | 76.141 | 77.727 | 79.094 | 419 | 388 | 335 | 15663.888 | 14080.082 | 12932.728 | -32768 | 56.797 | 60.659 | 0.406 | 0.682 | 0.624 | 1.617 | 1.651 | 1.684 | 23.974
2018-11-12 | 23:25 | 79.799 | 79.887 | 79.887 | 79.887 | 79.314 | 79.358 | 76.141 | 77.727 | 79.094 | 419 | 388 | 335 | 15663.888 | 14080.082 | 12932.728 | -32768 | 56.797 | 60.659 | 0.392 | 0.69 | 0.634 | 1.617 | 1.651 | 1.684 | 23.974
2018-11-12 | 23:25 | 79.975 | 80.063 | 80.283 | 80.195 | 79.49 | 79.49 | 75.92 | 77.992 | 79.314 | 415 | 427 | 325 | 16364.398 | 15579.83 | 13971.41 | -32768 | 57.785 | 61.108 | 0.382 | 0.712 | 0.628 | 1.619 | 1.652 | 1.686 | 23.974
2018-11-12 | 23:25 | 79.975 | 80.063 | 80.283 | 80.195 | 79.49 | 79.49 | 75.92 | 77.992 | 79.314 | 415 | 427 | 325 | 16364.398 | 15579.83 | 13971.41 | -32768 | 57.785 | 61.243 | 0.402 | 0.69 | 0.586 | 1.619 | 1.654 | 1.687 | 23.974
2018-11-12 | 23:25 | 80.195 | 80.195 | 80.283 | 80.328 | 79.446 | 79.358 | 76.185 | 77.86 | 79.446 | 440 | 450 | 351 | 17337.332 | 16401.121 | 15051.64 | -32768 | 57.38 | 60.793 | 0.424 | 0.674 | 0.642 | 1.621 | 1.656 | 1.689 | 23.974
2018-11-12 | 23:26 | 80.195 | 80.328 | 80.548 | 80.46 | 79.622 | 79.49 | 76.009 | 78.256 | 79.622 | 398 | 378 | 323 | 15702.805 | 13830.124 | 13888.315 | -32768 | 57.111 | 60.973 | 0.412 | 0.676 | 0.644 | 1.624 | 1.657 | 1.692 | 23.974
2018-11-12 | 23:26 | 80.195 | 80.328 | 80.548 | 80.46 | 79.622 | 79.49 | 76.009 | 78.256 | 79.622 | 398 | 378 | 323 | 15702.805 | 13830.124 | 13888.315 | -32768 | 57.111 | 60.973 | 0.4 | 0.662 | 0.618 | 1.623 | 1.657 | 1.693 | 23.974
2018-11-12 | 23:26 | 80.107 | 80.195 | 80.548 | 80.46 | 79.622 | 79.49 | 76.317 | 78.256 | 79.622 | 410 | 391 | 332 | 16169.812 | 14294.332 | 14262.241 | -32768 | 57.111 | 60.838 | 0.386 | 0.652 | 0.604 | 1.623 | 1.658 | 1.692 | 23.974
2018-11-12 | 23:26 | 79.887 | 80.592 | 80.151 | 80.548 | 79.755 | 79.887 | 76.626 | 78.256 | 79.887 | 408 | 403 | 326 | 16091.978 | 14722.831 | 14012.957 | -32768 | 57.066 | 60.928 | 0.414 | 0.668 | 0.584 | 1.626 | 1.661 | 1.695 | 23.974
2018-11-12 | 23:26 | 79.226 | 80.328 | 79.358 | 80.46 | 79.182 | 80.019 | 76.758 | 78.521 | 79.887 | 389 | 379 | 340 | 16053.061 | 14294.332 | 15633.302 | -32768 | 58.458 | 61.916 | 0.432 | 0.69 | 0.566 | 1.629 | 1.663 | 1.698 | 23.974
2018-11-12 | 23:26 | 79.226 | 80.328 | 79.358 | 80.46 | 79.182 | 80.019 | 76.758 | 78.521 | 79.887 | 389 | 379 | 340 | 16053.061 | 14294.332 | 15633.302 | -32768 | 58.458 | 61.916 | 0.39 | 0.694 | 0.582 | 1.63 | 1.663 | 1.698 | 23.974
2018-11-12 | 23:26 | 77.463 | 79.887 | 77.639 | 80.328 | 77.992 | 79.578 | 76.846 | 78.521 | 79.975 | 438 | 417 | 326 | 17259.496 | 15222.747 | 14012.957 | -32768 | 58.728 | 61.781 | 0.396 | 0.672 | 0.574 | 1.632 | 1.666 | 1.701 | 23.974
2018-11-12 | 23:26 | 77.463 | 79.755 | 77.639 | 80.328 | 77.507 | 79.578 | 76.846 | 78.521 | 79.975 | 438 | 417 | 326 | 17259.496 | 15222.747 | 14012.957 | -32768 | 58.728 | 61.781 | 0.392 | 0.642 | 0.618 | 1.631 | 1.666 | 1.702 | 23.974
2018-11-12 | 23:26 | 76.317 | 79.138 | 76.582 | 79.358 | 76.582 | 79.358 | 76.758 | 78.256 | 79.711 | 407 | 429 | 329 | 16053.061 | 15651.247 | 14137.6 | -32768 | 59.267 | 61.602 | 0.408 | 0.66 | 0.646 | 1.636 | 1.67 | 1.706 | 23.974
2018-11-12 | 23:26 | 75.389 | 78.212 | 75.92 | 78.565 | 75.524 | 78.521 | 76.361 | 78.124 | 79.182 | 409 | 409 | 322 | 16130.895 | 14937.081 | 13846.769 | -32768 | 58.952 | 61.377 | 0.388 | 0.664 | 0.616 | 1.638 | 1.672 | 1.708 | 23.972
2018-11-12 | 23:26 | 74.715 | 77.419 | 74.985 | 77.595 | 74.85 | 77.771 | 76.229 | 77.463 | 78.785 | 373 | 359 | 324 | 14729.872 | 13151.666 | 13929.862 | -32768 | 58.503 | 60.928 | 0.428 | 0.668 | 0.58 | 1.641 | 1.675 | 1.712 | 23.974
2018-11-12 | 23:26 | 74.67 | 77.287 | 74.985 | 77.595 | 74.58 | 77.771 | 76.229 | 77.463 | 78.785 | 411 | 420 | 332 | 16208.729 | 15329.872 | 14262.241 | -32768 | 59.177 | 60.928 | 0.428 | 0.698 | 0.58 | 1.641 | 1.675 | 1.712 | 23.974
2018-11-12 | 23:27 | 74.131 | 76.449 | 74.58 | 77.11 | 74.086 | 77.11 | 76.229 | 77.199 | 78.388 | 388 | 419 | 325 | 15313.632 | 15294.164 | 13971.41 | -32768 | 59.222 | 61.467 | 0.406 | 0.698 | 0.628 | 1.642 | 1.677 | 1.715 | 23.974
2018-11-12 | 23:27 | 74.311 | 76.449 | 74.58 | 77.11 | 74.086 | 77.11 | 76.229 | 77.199 | 78.388 | 429 | 440 | 367 | 16909.24 | 16044.038 | 15716.396 | -32768 | 59.222 | 61.467 | 0.408 | 0.666 | 0.62 | 1.643 | 1.678 | 1.716 | 23.972
2018-11-12 | 23:27 | 73.592 | 75.965 | 73.907 | 76.317 | 73.458 | 76.405 | 75.92 | 76.537 | 77.727 | 411 | 415 | 319 | 16208.729 | 15151.331 | 13722.126 | -32768 | 58.413 | 61.377 | 0.402 | 0.676 | 0.586 | 1.645 | 1.681 | 1.719 | 23.974
2018-11-12 | 23:27 | 73.907 | 75.389 | 73.907 | 75.92 | 73.323 | 75.656 | 75.832 | 76.405 | 77.331 | 371 | 368 | 341 | 14652.037 | 13473.041 | 14636.167 | -32768 | 57.74 | 61.243 | 0.412 | 0.69 | 0.582 | 1.647 | 1.682 | 1.722 | 23.974
2018-11-12 | 23:27 | 73.503 | 75.164 | 73.637 | 75.344 | 72.964 | 75.389 | 75.568 | 76.009 | 76.934 | 394 | 375 | 330 | 15547.136 | 13722.999 | 14179.146 | -32768 | 58.907 | 61.243 | 0.394 | 0.69 | 0.58 | 1.649 | 1.684 | 1.724 | 23.974
2018-11-12 | 23:27 | 73.503 | 75.164 | 73.637 | 75.344 | 72.964 | 75.389 | 75.568 | 76.009 | 76.934 | 420 | 391 | 326 | 16558.986 | 14294.332 | 14012.957 | -32768 | 58.907 | 61.243 | 0.394 | 0.69 | 0.58 | 1.649 | 1.684 | 1.724 | 23.974
2018-11-12 | 23:27 | 73.592 | 74.76 | 73.637 | 75.209 | 73.098 | 74.985 | 75.389 | 75.744 | 76.493 | 375 | 419 | 341 | 14807.707 | 15294.164 | 14636.167 | -32768 | 59.042 | 60.928 | 0.41 | 0.664 | 0.628 | 1.652 | 1.687 | 1.727 | 23.974
2018-11-12 | 23:27 | 73.592 | 74.76 | 73.637 | 75.209 | 73.098 | 74.985 | 75.389 | 75.744 | 76.493 | 375 | 419 | 341 | 14807.707 | 15294.164 | 14636.167 | -32768 | 59.042 | 60.928 | 0.41 | 0.664 | 0.628 | 1.652 | 1.687 | 1.727 | 23.974
2018-11-12 | 23:27 | 73.368 | 74.401 | 73.503 | 74.491 | 72.829 | 74.58 | 75.029 | 75.612 | 76.229 | 375 | 375 | 340 | 14807.707 | 13722.999 | 14594.619 | -32768 | 58.997 | 60.973 | 0.414 | 0.67 | 0.602 | 1.654 | 1.689 | 1.73 | 23.974
2018-11-12 | 23:27 | 73.188 | 74.176 | 73.233 | 74.67 | 72.784 | 74.176 | 75.119 | 75.209 | 75.788 | 418 | 413 | 341 | 16481.15 | 15079.914 | 14636.167 | -32768 | 58.234 | 60.389 | 0.422 | 0.708 | 0.586 | 1.656 | 1.691 | 1.731 | 23.974
2018-11-12 | 23:28 | 73.188 | 74.176 | 73.233 | 74.535 | 72.784 | 74.176 | 74.985 | 75.209 | 75.788 | 403 | 392 | 323 | 15897.392 | 14330.04 | 13888.315 | -32768 | 58.234 | 60.434 | 0.406 | 0.702 | 0.586 | 1.654 | 1.69 | 1.731 | 23.974
2018-11-12 | 23:28 | 72.604 | 73.907 | 72.829 | 74.266 | 72.38 | 73.772 | 74.805 | 75.209 | 75.612 | 427 | 398 | 337 | 16831.406 | 14544.29 | 14469.978 | -32768 | 57.964 | 60.255 | 0.432 | 0.686 | 0.604 | 1.657 | 1.694 | 1.734 | 23.974
2018-11-12 | 23:28 | 72.604 | 73.907 | 72.964 | 74.266 | 72.515 | 74.041 | 74.805 | 75.209 | 75.612 | 424 | 435 | 311 | 16714.654 | 15865.497 | 13389.748 | -32768 | 57.695 | 60.255 | 0.376 | 0.696 | 0.614 | 1.657 | 1.693 | 1.734 | 23.972
2018-11-12 | 23:28 | 72.155 | 73.682 | 72.559 | 74.086 | 71.976 | 73.727 | 74.76 | 74.805 | 75.344 | 436 | 419 | 312 | 17181.662 | 15294.164 | 13431.295 | -32768 | 57.515 | 60.704 | 0.414 | 0.68 | 0.592 | 1.659 | 1.695 | 1.736 | 23.972
2018-11-12 | 23:28 | 72.155 | 73.682 | 72.559 | 74.086 | 71.976 | 73.727 | 74.491 | 74.94 | 75.344 | 413 | 438 | 347 | 16286.564 | 15972.622 | 14885.45 | -32768 | 57.515 | 60.569 | 0.414 | 0.68 | 0.592 | 1.659 | 1.695 | 1.736 | 23.972
2018-11-12 | 23:28 | 71.886 | 73.368 | 72.021 | 73.637 | 71.706 | 73.323 | 74.625 | 74.67 | 75.074 | 353 | 335 | 349 | 13951.526 | 12294.667 | 14968.545 | -32768 | 57.111 | 60.928 | 0.444 | 0.698 | 0.618 | 1.66 | 1.697 | 1.739 | 23.972
2018-11-12 | 23:28 | 71.302 | 73.009 | 71.661 | 73.278 | 71.347 | 72.964 | 74.176 | 74.58 | 74.535 | 410 | 413 | 309 | 16169.812 | 15079.914 | 13306.653 | -32768 | 56.842 | 60.883 | 0.412 | 0.66 | 0.602 | 1.66 | 1.697 | 1.74 | 23.974
2018-11-12 | 23:28 | 71.302 | 73.009 | 71.661 | 73.278 | 71.347 | 72.964 | 74.176 | 74.58 | 74.535 | 410 | 413 | 309 | 16169.812 | 15079.914 | 13306.653 | -32768 | 57.246 | 60.883 | 0.42 | 0.69 | 0.578 | 1.66 | 1.698 | 1.741 | 23.974
2018-11-12 | 23:28 | 71.077 | 72.559 | 71.077 | 72.739 | 70.628 | 72.649 | 74.356 | 74.131 | 74.401 | 407 | 407 | 336 | 16753.572 | 14687.123 | 14054.505 | -32768 | 57.515 | 60.21 | 0.42 | 0.688 | 0.59 | 1.662 | 1.7 | 1.742 | 23.974
2018-11-12 | 23:28 | 71.077 | 72.559 | 71.077 | 72.739 | 70.628 | 72.649 | 74.356 | 74.131 | 74.401 | 407 | 407 | 336 | 16753.572 | 14687.123 | 14054.505 | -32768 | 57.515 | 60.21 | 0.42 | 0.688 | 0.59 | 1.661 | 1.698 | 1.741 | 23.974
2018-11-12 | 23:28 | 70.539 | 72.021 | 70.673 | 72.47 | 70.269 | 72.155 | 74.086 | 74.131 | 74.176 | 408 | 405 | 340 | 16675.736 | 14472.873 | 13846.769 | -32768 | 57.246 | 59.985 | 0.406 | 0.712 | 0.562 | 1.663 | 1.701 | 1.744 | 23.974
2018-11-12 | 23:28 | 70.404 | 72.021 | 70.673 | 72.335 | 70.269 | 72.155 | 74.086 | 74.131 | 74.176 | 408 | 405 | 340 | 16091.978 | 14794.248 | 14594.619 | -32768 | 57.246 | 59.985 | 0.412 | 0.704 | 0.608 | 1.663 | 1.701 | 1.744 | 23.974
2018-11-12 | 23:29 | 70.404 | 71.751 | 70.269 | 72.11 | 69.955 | 71.841 | 73.817 | 73.727 | 73.907 | 406 | 408 | 334 | 16014.143 | 14901.373 | 14345.336 | -32768 | 57.425 | 60.21 | 0.432 | 0.668 | 0.592 | 1.662 | 1.701 | 1.746 | 23.974
2018-11-12 | 23:29 | 70 | 71.347 | 70.269 | 71.976 | 69.865 | 71.616 | 73.817 | 73.458 | 73.368 | 419 | 408 | 340 | 16520.068 | 14901.373 | 14594.619 | -32768 | 57.291 | 60.075 | 0.434 | 0.672 | 0.63 | 1.663 | 1.703 | 1.746 | 23.974
2018-11-12 | 23:29 | 70 | 71.482 | 70.269 | 71.976 | 69.73 | 71.616 | 73.817 | 73.458 | 73.368 | 419 | 408 | 340 | 16520.068 | 14901.373 | 14594.619 | -32768 | 57.291 | 60.075 | 0.422 | 0.674 | 0.592 | 1.663 | 1.703 | 1.746 | 23.974
2018-11-12 | 23:29 | 69.775 | 71.077 | 69.865 | 71.392 | 69.551 | 71.167 | 73.592 | 73.323 | 73.188 | 397 | 372 | 338 | 15663.888 | 13615.874 | 14511.525 | -32768 | 57.515 | 60.21 | 0.39 | 0.696 | 0.598 | 1.663 | 1.702 | 1.747 | 23.974
2018-11-12 | 23:29 | 69.775 | 71.077 | 69.73 | 71.392 | 69.416 | 71.167 | 73.323 | 73.188 | 73.053 | 416 | 415 | 333 | 16403.316 | 15151.331 | 14303.788 | -32768 | 57.515 | 60.21 | 0.428 | 0.682 | 0.612 | 1.664 | 1.703 | 1.747 | 23.974
2018-11-12 | 23:29 | 69.775 | 71.077 | 69.73 | 71.392 | 69.416 | 71.167 | 73.323 | 73.188 | 73.053 | 416 | 415 | 333 | 16403.316 | 15151.331 | 14303.788 | -32768 | 57.515 | 60.21 | 0.428 | 0.682 | 0.612 | 1.663 | 1.704 | 1.747 | 23.974
2018-11-12 | 23:29 | 69.506 | 70.808 | 69.64 | 71.167 | 69.057 | 70.808 | 73.458 | 73.098 | 72.784 | 397 | 418 | 322 | 15663.888 | 15258.456 | 13846.769 | -32768 | 57.56 | 60.255 | 0.402 | 0.682 | 0.596 | 1.663 | 1.703 | 1.747 | 23.974
2018-11-12 | 23:29 | 69.506 | 70.539 | 69.64 | 71.167 | 69.191 | 70.808 | 73.458 | 73.098 | 72.784 | 397 | 418 | 322 | 15663.888 | 15258.456 | 13846.769 | -32768 | 57.56 | 60.255 | 0.402 | 0.682 | 0.596 | 1.663 | 1.704 | 1.747 | 23.974
2018-11-12 | 23:29 | 68.922 | 70.494 | 69.371 | 70.763 | 68.652 | 70.359 | 72.874 | 72.964 | 72.649 | 383 | 384 | 345 | 15119.045 | 14044.374 | 14802.356 | -32768 | 57.291 | 59.536 | 0.42 | 0.66 | 0.62 | 1.663 | 1.704 | 1.748 | 23.974
2018-11-12 | 23:29 | 68.922 | 70.494 | 69.371 | 70.763 | 68.652 | 70.359 | 72.874 | 72.964 | 72.649 | 383 | 384 | 345 | 15119.045 | 14044.374 | 14802.356 | -32768 | 57.291 | 59.536 | 0.42 | 0.66 | 0.62 | 1.664 | 1.704 | 1.748 | 23.974
2018-11-12 | 23:29 | 68.967 | 70.134 | 68.967 | 70.494 | 68.608 | 70.134 | 72.919 | 72.425 | 72.245 | 429 | 424 | 304 | 16208.729 | 15222.747 | 14469.978 | -32768 | 57.021 | 59.671 | 0.428 | 0.676 | 0.6 | 1.663 | 1.705 | 1.748 | 23.974
2018-11-12 | 23:29 | 68.922 | 70.134 | 68.967 | 70.494 | 68.608 | 70.134 | 72.919 | 72.425 | 72.245 | 429 | 424 | 304 | 16909.24 | 15472.706 | 13098.917 | -32768 | 56.752 | 59.671 | 0.42 | 0.682 | 0.626 | 1.663 | 1.705 | 1.748 | 23.974
2018-11-12 | 23:30 | 68.428 | 69.73 | 68.967 | 70.045 | 68.114 | 69.73 | 72.784 | 72.425 | 72.2 | 398 | 367 | 327 | 15702.805 | 13437.332 | 14054.505 | -32768 | 56.303 | 60.344 | 0.404 | 0.636 | 0.616 | 1.663 | 1.706 | 1.749 | 23.974
2018-11-12 | 23:30 | 68.428 | 69.73 | 68.967 | 70.045 | 68.114 | 69.73 | 72.784 | 72.425 | 72.2 | 398 | 367 | 327 | 15702.805 | 13437.332 | 14054.505 | -32768 | 56.303 | 60.344 | 0.42 | 0.662 | 0.562 | 1.663 | 1.706 | 1.749 | 23.974
2018-11-12 | 23:30 | 68.428 | 69.596 | 68.428 | 69.865 | 68.114 | 69.596 | 72.649 | 72.29 | 71.796 | 443 | 451 | 346 | 17454.084 | 16436.83 | 14843.903 | -32768 | 56.123 | 60.614 | 0.408 | 0.728 | 0.56 | 1.663 | 1.706 | 1.75 | 23.974
2018-11-12 | 23:30 | 68.428 | 69.596 | 68.428 | 69.865 | 68.114 | 69.596 | 72.649 | 72.29 | 71.661 | 443 | 451 | 346 | 17454.084 | 16436.83 | 14843.903 | -32768 | 56.123 | 60.614 | 0.436 | 0.672 | 0.57 | 1.662 | 1.705 | 1.75 | 23.974
2018-11-12 | 23:30 | 68.158 | 69.191 | 68.293 | 69.73 | 67.799 | 69.326 | 72.515 | 72.021 | 71.527 | 404 | 391 | 320 | 16558.986 | 15472.706 | 14968.545 | -32768 | 56.123 | 60.255 | 0.45 | 0.652 | 0.596 | 1.662 | 1.706 | 1.751 | 23.974
2018-11-12 | 23:30 | 67.754 | 69.057 | 68.024 | 69.461 | 67.53 | 69.012 | 72.11 | 71.886 | 71.347 | 388 | 410 | 302 | 15313.632 | 14972.789 | 13015.822 | -32768 | 55.854 | 60.12 | 0.418 | 0.696 | 0.55 | 1.661 | 1.705 | 1.749 | 23.974
2018-11-12 | 23:30 | 67.485 | 68.832 | 67.889 | 68.877 | 66.991 | 68.787 | 72.245 | 71.616 | 70.943 | 377 | 378 | 331 | 14885.541 | 13830.124 | 14220.694 | -32768 | 55.674 | 60.344 | 0.39 | 0.726 | 0.616 | 1.661 | 1.705 | 1.749 | 23.974
2018-11-12 | 23:30 | 67.35 | 68.832 | 67.889 | 68.877 | 66.991 | 68.787 | 72.245 | 71.616 | 70.943 | 377 | 378 | 331 | 14885.541 | 13830.124 | 14220.694 | -32768 | 55.674 | 60.344 | 0.41 | 0.668 | 0.59 | 1.661 | 1.705 | 1.749 | 23.972
2018-11-12 | 23:30 | 67.35 | 68.248 | 67.575 | 68.922 | 66.901 | 68.518 | 71.931 | 71.302 | 70.943 | 385 | 378 | 361 | 15196.88 | 13830.124 | 15467.113 | -32768 | 55.854 | 59.94 | 0.382 | 0.64 | 0.6 | 1.66 | 1.705 | 1.749 | 23.974
2018-11-12 | 23:30 | 67.036 | 68.248 | 67.575 | 68.652 | 66.901 | 68.518 | 71.931 | 71.302 | 70.943 | 385 | 378 | 361 | 15196.88 | 13830.124 | 15467.113 | -32768 | 55.854 | 59.94 | 0.416 | 0.686 | 0.586 | 1.66 | 1.705 | 1.749 | 23.974
2018-11-12 | 23:30 | 67.036 | 68.248 | 67.036 | 68.473 | 66.721 | 68.203 | 71.796 | 71.167 | 70.673 | 416 | 427 | 330 | 16403.316 | 15579.83 | 14179.146 | -32768 | 56.078 | 59.94 | 0.406 | 0.71 | 0.598 | 1.66 | 1.704 | 1.748 | 23.974
2018-11-12 | 23:30 | 66.766 | 68.248 | 67.036 | 68.473 | 66.721 | 68.203 | 71.796 | 71.167 | 70.673 | 416 | 427 | 330 | 16403.316 | 15579.83 | 14179.146 | -32768 | 56.078 | 59.94 | 0.43 | 0.674 | 0.592 | 1.66 | 1.705 | 1.748 | 23.974
2018-11-12 | 23:31 | 66.811 | 67.979 | 66.946 | 68.338 | 66.452 | 67.979 | 71.706 | 70.943 | 70.404 | 426 | 432 | 324 | 16792.488 | 15758.372 | 13929.862 | -32768 | 56.078 | 59.895 | 0.38 | 0.662 | 0.586 | 1.66 | 1.705 | 1.748 | 23.974
2018-11-12 | 23:31 | 66.811 | 67.979 | 67.081 | 68.338 | 66.317 | 67.844 | 71.706 | 70.943 | 70.404 | 411 | 401 | 345 | 16208.729 | 14651.415 | 14802.356 | -32768 | 56.078 | 59.895 | 0.396 | 0.64 | 0.594 | 1.658 | 1.705 | 1.748 | 23.974
2018-11-12 | 23:31 | 66.407 | 67.754 | 66.946 | 68.069 | 66.362 | 67.709 | 71.437 | 70.808 | 70 | 432 | 412 | 340 | 17025.992 | 15044.206 | 14594.619 | -32768 | 55.404 | 59.806 | 0.408 | 0.638 | 0.586 | 1.658 | 1.704 | 1.748 | 23.974
2018-11-12 | 23:31 | 66.407 | 67.754 | 66.676 | 68.069 | 66.317 | 67.575 | 71.437 | 70.808 | 69.865 | 361 | 381 | 320 | 14262.864 | 13937.249 | 13763.674 | -32768 | 55.404 | 59.806 | 0.394 | 0.658 | 0.608 | 1.657 | 1.703 | 1.748 | 23.974
2018-11-12 | 23:31 | 66.227 | 67.575 | 66.227 | 67.754 | 65.644 | 67.44 | 71.392 | 70.359 | 69.73 | 368 | 394 | 334 | 14535.285 | 14401.457 | 14345.336 | -32768 | 55.494 | 59.267 | 0.398 | 0.698 | 0.626 | 1.656 | 1.703 | 1.746 | 23.974
2018-11-12 | 23:31 | 66.227 | 67.575 | 66.227 | 67.754 | 65.644 | 67.44 | 71.392 | 70.359 | 69.73 | 368 | 394 | 334 | 14535.285 | 14401.457 | 14345.336 | -32768 | 55.494 | 59.267 | 0.416 | 0.67 | 0.612 | 1.656 | 1.703 | 1.746 | 23.974
2018-11-12 | 23:31 | 65.913 | 67.215 | 66.138 | 67.485 | 65.644 | 67.17 | 71.077 | 70.404 | 69.461 | 399 | 408 | 328 | 15741.722 | 14901.373 | 14096.052 | -32768 | 55.09 | 59.042 | 0.42 | 0.69 | 0.61 | 1.656 | 1.703 | 1.745 | 23.974
2018-11-12 | 23:31 | 65.733 | 66.946 | 65.868 | 67.126 | 65.374 | 66.856 | 70.808 | 70 | 69.326 | 383 | 388 | 340 | 15119.045 | 14187.207 | 14594.619 | -32768 | 55 | 58.997 | 0.406 | 0.658 | 0.622 | 1.654 | 1.702 | 1.744 | 23.974
2018-11-12 | 23:31 | 65.733 | 66.946 | 65.868 | 67.126 | 65.374 | 66.856 | 70.808 | 70 | 69.326 | 383 | 388 | 340 | 15119.045 | 14187.207 | 14594.619 | -32768 | 55 | 58.997 | 0.406 | 0.658 | 0.622 | 1.654 | 1.702 | 1.744 | 23.974
2018-11-12 | 23:31 | 65.419 | 66.497 | 65.823 | 66.856 | 65.239 | 66.632 | 70.718 | 70 | 69.236 | 439 | 427 | 332 | 17298.414 | 15579.83 | 14262.241 | -32768 | 55.27 | 59.401 | 0.432 | 0.684 | 0.61 | 1.653 | 1.702 | 1.743 | 23.974
2018-11-12 | 23:32 | 65.239 | 66.362 | 65.284 | 66.676 | 64.97 | 66.317 | 70.404 | 69.685 | 68.697 | 448 | 426 | 340 | 17648.67 | 15544.122 | 14594.619 | -32768 | 56.033 | 58.997 | 0.388 | 0.668 | 0.582 | 1.653 | 1.701 | 1.743 | 23.974
2018-11-12 | 23:32 | 65.105 | 66.227 | 65.284 | 66.272 | 64.88 | 66.317 | 70.404 | 69.685 | 68.697 | 384 | 367 | 342 | 17648.67 | 15544.122 | 14594.619 | -32768 | 56.033 | 58.997 | 0.388 | 0.668 | 0.582 | 1.651 | 1.701 | 1.742 | 23.974
2018-11-12 | 23:32 | 65.105 | 66.272 | 65.284 | 66.542 | 64.745 | 66.093 | 70.404 | 69.416 | 68.742 | 392 | 417 | 353 | 15469.301 | 15222.747 | 15134.734 | -32768 | 56.303 | 59.581 | 0.394 | 0.706 | 0.576 | 1.65 | 1.7 | 1.741 | 23.974
2018-11-12 | 23:32 | 65.105 | 66.272 | 65.284 | 66.542 | 64.745 | 66.093 | 70.404 | 69.416 | 68.742 | 392 | 417 | 353 | 15469.301 | 15222.747 | 15134.734 | -32768 | 56.303 | 59.581 | 0.394 | 0.706 | 0.576 | 1.652 | 1.7 | 1.741 | 23.974
2018-11-12 | 23:32 | 64.701 | 65.868 | 65.06 | 66.182 | 64.341 | 65.823 | 69.865 | 69.191 | 68.338 | 396 | 402 | 314 | 15624.97 | 14687.123 | 13514.39 | -32768 | 55.809 | 59.94 | 0.358 | 0.656 | 0.574 | 1.649 | 1.699 | 1.74 | 23.972
2018-11-12 | 23:32 | 64.745 | 65.688 | 65.015 | 66.048 | 64.296 | 65.554 | 69.91 | 69.146 | 68.293 | 397 | 409 | 314 | 15663.888 | 14937.081 | 13514.39 | -32768 | 56.078 | 59.401 | 0.4 | 0.622 | 0.57 | 1.649 | 1.699 | 1.739 | 23.972
2018-11-12 | 23:32 | 64.701 | 65.688 | 65.015 | 66.048 | 64.296 | 65.554 | 69.91 | 69.146 | 68.293 | 355 | 365 | 329 | 14029.36 | 13365.916 | 14137.6 | -32768 | 55.943 | 59.401 | 0.376 | 0.64 | 0.6 | 1.649 | 1.698 | 1.739 | 23.974
2018-11-12 | 23:32 | 64.431 | 65.554 | 64.745 | 65.644 | 63.982 | 65.284 | 69.775 | 68.877 | 68.069 | 418 | 417 | 318 | 16481.15 | 15222.747 | 13680.579 | -32768 | 56.213 | 59.85 | 0.372 | 0.644 | 0.572 | 1.648 | 1.698 | 1.737 | 23.974
2018-11-12 | 23:32 | 64.207 | 65.419 | 64.611 | 65.644 | 64.117 | 65.419 | 69.775 | 68.877 | 68.069 | 412 | 402 | 315 | 16247.646 | 14687.123 | 13555.938 | -32768 | 56.348 | 59.85 | 0.39 | 0.696 | 0.574 | 1.647 | 1.697 | 1.739 | 23.974
2018-11-12 | 23:32 | 64.207 | 65.419 | 64.611 | 65.644 | 64.117 | 65.419 | 69.775 | 68.877 | 68.069 | 412 | 402 | 315 | 16247.646 | 14687.123 | 13555.938 | -32768 | 56.348 | 59.85 | 0.39 | 0.696 | 0.574 | 1.647 | 1.697 | 1.739 | 23.974
2018-11-12 | 23:32 | 64.117 | 65.239 | 64.341 | 65.599 | 63.757 | 65.284 | 69.82 | 68.608 | 67.934 | 402 | 406 | 317 | 15858.474 | 14829.956 | 13639.031 | -32768 | 56.437 | 59.312 | 0.366 | 0.606 | 0.604 | 1.646 | 1.697 | 1.736 | 23.974
2018-11-12 | 23:32 | 64.251 | 65.239 | 64.341 | 65.599 | 63.892 | 65.015 | 69.82 | 68.608 | 67.934 | 430 | 418 | 315 | 15858.474 | 14829.956 | 13639.031 | -32768 | 56.303 | 59.312 | 0.364 | 0.658 | 0.606 | 1.647 | 1.697 | 1.737 | 23.974
2018-11-12 | 23:32 | 63.757 | 65.015 | 64.072 | 65.374 | 63.757 | 65.15 | 69.596 | 68.608 | 67.799 | 410 | 393 | 340 | 16169.812 | 14365.748 | 14594.619 | -32768 | 56.348 | 59.132 | 0.378 | 0.67 | 0.644 | 1.645 | 1.696 | 1.734 | 23.974
2018-11-12 | 23:33 | 63.892 | 65.15 | 64.207 | 65.239 | 63.623 | 64.88 | 69.596 | 68.608 | 67.799 | 391 | 366 | 321 | 15430.384 | 13401.624 | 13805.221 | -32768 | 56.617 | 59.132 | 0.36 | 0.57 | 0.564 | 1.646 | 1.696 | 1.736 | 23.974
2018-11-12 | 23:33 | 63.802 | 64.97 | 64.072 | 65.15 | 63.353 | 64.88 | 69.371 | 68.473 | 67.305 | 454 | 464 | 362 | 17882.174 | 16901.037 | 15508.66 | -32768 | 56.527 | 58.997 | 0.412 | 0.68 | 0.612 | 1.644 | 1.695 | 1.733 | 23.974
2018-11-12 | 23:33 | 63.802 | 64.97 | 64.072 | 65.015 | 63.353 | 64.88 | 69.236 | 68.473 | 67.305 | 454 | 464 | 362 | 17882.174 | 16901.037 | 15508.66 | -32768 | 56.527 | 58.728 | 0.398 | 0.672 | 0.574 | 1.645 | 1.695 | 1.733 | 23.974
2018-11-12 | 23:33 | 63.668 | 64.476 | 63.757 | 64.925 | 63.308 | 64.566 | 69.371 | 68.158 | 67.35 | 407 | 378 | 337 | 16053.061 | 13830.124 | 14469.978 | -32768 | 56.931 | 59.581 | 0.394 | 0.632 | 0.53 | 1.641 | 1.693 | 1.731 | 23.974
2018-11-12 | 23:33 | 63.668 | 64.476 | 63.757 | 64.925 | 63.308 | 64.566 | 69.371 | 68.158 | 67.35 | 407 | 378 | 337 | 16053.061 | 13830.124 | 14469.978 | -32768 | 56.931 | 59.581 | 0.394 | 0.632 | 0.53 | 1.641 | 1.693 | 1.731 | 23.974
2018-11-12 | 23:33 | 63.219 | 64.566 | 63.623 | 64.521 | 62.994 | 64.341 | 69.191 | 68.158 | 67.17 | 402 | 385 | 322 | 15858.474 | 14080.082 | 13846.769 | -32768 | 57.515 | 59.401 | 0.392 | 0.634 | 0.562 | 1.641 | 1.692 | 1.73 | 23.974
2018-11-12 | 23:33 | 63.219 | 64.566 | 63.623 | 64.521 | 62.994 | 64.341 | 69.191 | 68.158 | 67.17 | 402 | 385 | 322 | 15858.474 | 14080.082 | 13846.769 | -32768 | 57.515 | 59.401 | 0.396 | 0.704 | 0.6 | 1.641 | 1.692 | 1.73 | 23.974
2018-11-12 | 23:33 | 63.263 | 64.207 | 63.488 | 64.566 | 62.68 | 64.162 | 68.967 | 67.889 | 66.811 | 429 | 461 | 340 | 16909.24 | 16793.912 | 14594.619 | -32768 | 57.695 | 59.581 | 0.382 | 0.666 | 0.568 | 1.64 | 1.69 | 1.728 | 23.972
2018-11-12 | 23:33 | 63.263 | 64.341 | 63.488 | 64.431 | 62.68 | 64.296 | 69.102 | 67.889 | 66.811 | 428 | 426 | 333 | 16870.324 | 15544.122 | 14303.788 | -32768 | 57.695 | 59.581 | 0.368 | 0.704 | 0.578 | 1.639 | 1.689 | 1.728 | 23.974
2018-11-12 | 23:33 | 62.994 | 63.937 | 63.353 | 64.476 | 62.59 | 63.757 | 68.922 | 67.62 | 66.811 | 355 | 345 | 328 | 17493 | 15151.331 | 14511.525 | -32768 | 57.874 | 59.356 | 0.38 | 0.634 | 0.598 | 1.637 | 1.688 | 1.725 | 23.974
2018-11-12 | 23:33 | 62.725 | 63.892 | 62.949 | 64.072 | 62.545 | 63.802 | 68.697 | 67.35 | 66.542 | 400 | 402 | 344 | 16597.902 | 15686.955 | 13888.315 | -32768 | 58.413 | 58.862 | 0.378 | 0.65 | 0.596 | 1.634 | 1.686 | 1.723 | 23.974
2018-11-12 | 23:34 | 62.68 | 63.802 | 62.68 | 64.072 | 62.096 | 63.353 | 68.518 | 67.35 | 66.138 | 390 | 414 | 312 | 15391.466 | 15115.623 | 13431.295 | -32768 | 58.683 | 59.042 | 0.384 | 0.652 | 0.584 | 1.634 | 1.685 | 1.722 | 23.974
2018-11-12 | 23:34 | 62.68 | 63.668 | 62.68 | 63.937 | 62.096 | 63.353 | 68.518 | 67.35 | 66.138 | 419 | 371 | 312 | 15391.466 | 15115.623 | 13431.295 | -32768 | 58.683 | 58.773 | 0.37 | 0.638 | 0.626 | 1.634 | 1.686 | 1.722 | 23.974
2018-11-12 | 23:34 | 62.5 | 63.488 | 62.545 | 63.847 | 62.141 | 63.219 | 68.338 | 67.215 | 66.272 | 399 | 411 | 328 | 15741.722 | 15008.498 | 14096.052 | -32768 | 57.515 | 59.536 | 0.372 | 0.662 | 0.566 | 1.631 | 1.683 | 1.719 | 23.974
2018-11-12 | 23:34 | 62.5 | 63.488 | 62.545 | 63.847 | 62.141 | 63.219 | 68.338 | 67.215 | 66.003 | 364 | 364 | 333 | 14379.616 | 13330.207 | 14303.788 | -32768 | 57.515 | 59.536 | 0.372 | 0.662 | 0.566 | 1.631 | 1.683 | 1.719 | 23.974
2018-11-12 | 23:34 | 62.41 | 63.263 | 62.545 | 63.578 | 62.006 | 63.219 | 68.248 | 66.946 | 65.868 | 385 | 376 | 344 | 15196.88 | 13758.707 | 14760.809 | -32768 | 57.111 | 59.401 | 0.384 | 0.656 | 0.588 | 1.63 | 1.682 | 1.718 | 23.974
2018-11-12 | 23:34 | 62.141 | 63.129 | 62.455 | 63.084 | 61.781 | 63.039 | 67.844 | 66.856 | 65.913 | 422 | 424 | 342 | 16636.82 | 15472.706 | 14677.714 | -32768 | 56.617 | 59.401 | 0.368 | 0.626 | 0.624 | 1.626 | 1.679 | 1.714 | 23.974
2018-11-12 | 23:34 | 61.961 | 62.859 | 62.141 | 63.174 | 61.422 | 62.949 | 67.934 | 66.811 | 65.554 | 413 | 407 | 341 | 16286.564 | 14865.664 | 14636.167 | -32768 | 56.168 | 59.626 | 0.394 | 0.634 | 0.622 | 1.625 | 1.676 | 1.712 | 23.974
2018-11-12 | 23:34 | 61.961 | 62.859 | 62.141 | 63.174 | 61.422 | 62.949 | 67.934 | 66.811 | 65.554 | 413 | 407 | 341 | 16286.564 | 14865.664 | 14636.167 | -32768 | 56.168 | 59.94 | 0.392 | 0.634 | 0.57 | 1.625 | 1.678 | 1.713 | 23.974
2018-11-12 | 23:34 | 61.602 | 62.814 | 61.871 | 63.129 | 61.198 | 62.545 | 67.575 | 66.542 | 65.419 | 367 | 390 | 339 | 14496.368 | 14258.623 | 14553.072 | -32768 | 57.066 | 59.895 | 0.392 | 0.624 | 0.61 | 1.623 | 1.675 | 1.71 | 23.974
2018-11-12 | 23:34 | 61.602 | 62.859 | 61.871 | 62.859 | 61.198 | 62.545 | 67.664 | 66.542 | 65.419 | 367 | 390 | 339 | 14496.368 | 14258.623 | 14553.072 | -32768 | 57.066 | 59.626 | 0.382 | 0.598 | 0.538 | 1.623 | 1.676 | 1.711 | 23.974
2018-11-12 | 23:34 | 61.467 | 62.725 | 61.737 | 62.68 | 61.198 | 62.41 | 67.664 | 66.138 | 65.15 | 409 | 433 | 297 | 16130.895 | 15794.08 | 12808.086 | -32768 | 56.752 | 59.491 | 0.38 | 0.714 | 0.588 | 1.62 | 1.673 | 1.707 | 23.972
2018-11-12 | 23:34 | 61.467 | 62.725 | 61.737 | 62.814 | 61.198 | 62.41 | 67.575 | 66.138 | 65.284 | 409 | 433 | 297 | 16130.895 | 15794.08 | 12808.086 | -32768 | 56.752 | 59.761 | 0.39 | 0.668 | 0.582 | 1.621 | 1.674 | 1.708 | 23.974
2018-11-12 | 23:35 | 61.422 | 62.455 | 61.467 | 62.769 | 61.063 | 62.41 | 67.395 | 66.138 | 64.88 | 419 | 414 | 311 | 16520.068 | 15115.623 | 13389.748 | -32768 | 56.842 | 59.761 | 0.388 | 0.666 | 0.59 | 1.619 | 1.671 | 1.706 | 23.974
2018-11-12 | 23:35 | 61.422 | 62.455 | 61.467 | 62.635 | 61.063 | 62.41 | 67.53 | 66.138 | 64.88 | 419 | 414 | 311 | 16520.068 | 15115.623 | 13389.748 | -32768 | 56.842 | 59.761 | 0.366 | 0.702 | 0.578 | 1.618 | 1.67 | 1.705 | 23.974
2018-11-12 | 23:35 | 61.332 | 62.275 | 61.467 | 62.365 | 60.928 | 61.961 | 67.17 | 66.003 | 64.701 | 421 | 424 | 323 | 16597.902 | 15472.706 | 13888.315 | -32768 | 56.842 | 59.446 | 0.368 | 0.65 | 0.61 | 1.617 | 1.668 | 1.703 | 23.974
2018-11-12 | 23:35 | 61.063 | 62.275 | 61.467 | 62.41 | 60.659 | 61.961 | 67.17 | 66.003 | 64.701 | 377 | 394 | 341 | 14885.541 | 14401.457 | 14636.167 | -32768 | 56.842 | 59.446 | 0.404 | 0.628 | 0.558 | 1.616 | 1.668 | 1.702 | 23.974
2018-11-12 | 23:35 | 61.018 | 62.006 | 61.332 | 62.275 | 60.793 | 61.871 | 67.126 | 65.868 | 64.835 | 388 | 372 | 314 | 15313.632 | 13615.874 | 13514.39 | -32768 | 57.83 | 59.446 | 0.384 | 0.704 | 0.614 | 1.614 | 1.665 | 1.699 | 23.972
2018-11-12 | 23:35 | 61.018 | 61.871 | 61.332 | 62.275 | 60.614 | 61.871 | 67.26 | 65.868 | 64.835 | 388 | 372 | 314 | 15313.632 | 13615.874 | 13514.39 | -32768 | 57.83 | 59.581 | 0.378 | 0.612 | 0.594 | 1.615 | 1.666 | 1.7 | 23.974
2018-11-12 | 23:35 | 60.928 | 61.916 | 61.243 | 62.096 | 60.614 | 61.781 | 67.17 | 65.644 | 64.566 | 363 | 351 | 329 | 15741.722 | 14794.248 | 13015.822 | -32768 | 57.65 | 59.312 | 0.36 | 0.694 | 0.62 | 1.612 | 1.663 | 1.698 | 23.974
2018-11-12 | 23:35 | 60.928 | 61.916 | 61.243 | 62.096 | 60.614 | 61.781 | 67.17 | 65.644 | 64.296 | 363 | 351 | 329 | 14340.699 | 12866 | 14137.6 | -32768 | 57.65 | 59.401 | 0.392 | 0.676 | 0.622 | 1.612 | 1.663 | 1.697 | 23.974
2018-11-12 | 23:35 | 60.883 | 61.781 | 61.198 | 62.096 | 60.614 | 61.557 | 66.991 | 65.599 | 64.476 | 365 | 414 | 336 | 14418.533 | 15115.623 | 14428.431 | -32768 | 58.054 | 59.671 | 0.408 | 0.666 | 0.552 | 1.61 | 1.661 | 1.695 | 23.974
2018-11-12 | 23:35 | 60.883 | 61.781 | 61.198 | 62.096 | 60.614 | 61.422 | 66.991 | 65.733 | 64.521 | 388 | 407 | 336 | 14418.533 | 15115.623 | 14428.431 | -32768 | 58.054 | 59.671 | 0.408 | 0.666 | 0.552 | 1.61 | 1.661 | 1.695 | 23.974
2018-11-12 | 23:35 | 60.614 | 61.737 | 60.928 | 61.961 | 60.255 | 61.377 | 66.452 | 65.464 | 64.386 | 380 | 420 | 321 | 15002.293 | 15329.872 | 13805.221 | -32768 | 57.919 | 59.177 | 0.366 | 0.62 | 0.596 | 1.608 | 1.659 | 1.692 | 23.974
2018-11-12 | 23:35 | 60.614 | 61.737 | 60.928 | 61.961 | 60.255 | 61.377 | 66.452 | 65.464 | 64.386 | 380 | 420 | 321 | 15002.293 | 15329.872 | 13805.221 | -32768 | 57.919 | 59.177 | 0.356 | 0.662 | 0.532 | 1.608 | 1.659 | 1.692 | 23.974
2018-11-12 | 23:36 | 60.569 | 61.512 | 60.659 | 61.692 | 60.21 | 61.332 | 66.497 | 65.194 | 64.117 | 438 | 433 | 346 | 17259.496 | 15794.08 | 14843.903 | -32768 | 58.862 | 58.728 | 0.382 | 0.644 | 0.578 | 1.605 | 1.657 | 1.69 | 23.976
2018-11-12 | 23:36 | 60.569 | 61.512 | 60.659 | 61.692 | 60.21 | 61.332 | 66.407 | 65.194 | 64.117 | 363 | 343 | 352 | 14340.699 | 12580.333 | 15093.188 | -32768 | 58.862 | 58.862 | 0.382 | 0.644 | 0.578 | 1.606 | 1.657 | 1.69 | 23.976
2018-11-12 | 23:36 | 60.21 | 61.243 | 60.659 | 61.467 | 59.985 | 61.287 | 66.452 | 65.194 | 64.117 | 374 | 407 | 321 | 14768.789 | 14865.664 | 13805.221 | -32768 | 58.907 | 58.907 | 0.372 | 0.696 | 0.582 | 1.603 | 1.655 | 1.687 | 23.974
2018-11-12 | 23:36 | 59.985 | 61.198 | 60.524 | 61.422 | 59.94 | 61.063 | 66.362 | 64.925 | 63.847 | 398 | 396 | 343 | 15702.805 | 14472.873 | 14719.262 | -32768 | 58.189 | 58.907 | 0.366 | 0.684 | 0.578 | 1.599 | 1.652 | 1.684 | 23.974
2018-11-12 | 23:36 | 59.985 | 61.198 | 60.389 | 61.422 | 59.94 | 60.928 | 66.362 | 65.06 | 63.982 | 393 | 419 | 337 | 15508.218 | 15294.164 | 14469.978 | -32768 | 58.189 | 58.907 | 0.376 | 0.642 | 0.53 | 1.599 | 1.652 | 1.683 | 23.974
2018-11-12 | 23:36 | 59.985 | 61.198 | 60.389 | 61.422 | 59.94 | 60.928 | 66.362 | 65.06 | 63.982 | 393 | 419 | 337 | 15508.218 | 15294.164 | 14469.978 | -32768 | 58.189 | 58.907 | 0.376 | 0.642 | 0.53 | 1.599 | 1.652 | 1.683 | 23.974
2018-11-12 | 23:36 | 60.075 | 61.063 | 60.389 | 61.332 | 59.806 | 60.883 | 66.182 | 64.925 | 63.713 | 402 | 391 | 309 | 15858.474 | 14294.332 | 13306.653 | -32768 | 57.695 | 59.132 | 0.37 | 0.638 | 0.584 | 1.598 | 1.649 | 1.681 | 23.974
2018-11-12 | 23:36 | 60.075 | 61.063 | 60.389 | 61.332 | 59.806 | 60.883 | 66.182 | 64.925 | 63.713 | 402 | 391 | 309 | 15858.474 | 14294.332 | 13306.653 | -32768 | 57.695 | 59.132 | 0.37 | 0.638 | 0.584 | 1.598 | 1.649 | 1.681 | 23.974
2018-11-12 | 23:36 | 59.895 | 60.928 | 60.255 | 61.198 | 59.401 | 60.614 | 65.868 | 64.925 | 63.578 | 404 | 397 | 292 | 15936.309 | 14508.581 | 12600.35 | -32768 | 57.425 | 59.581 | 0.374 | 0.658 | 0.602 | 1.594 | 1.648 | 1.678 | 23.974
2018-11-12 | 23:36 | 59.85 | 60.793 | 60.12 | 61.018 | 59.536 | 60.479 | 65.688 | 64.656 | 63.443 | 379 | 373 | 343 | 14963.376 | 13651.582 | 14719.262 | -32768 | 57.111 | 59.446 | 0.362 | 0.672 | 0.59 | 1.593 | 1.645 | 1.675 | 23.974
2018-11-12 | 23:36 | 59.806 | 60.793 | 59.85 | 61.018 | 59.401 | 60.614 | 65.688 | 64.656 | 63.443 | 419 | 404 | 337 | 16520.068 | 14758.54 | 14469.978 | -32768 | 56.976 | 59.446 | 0.368 | 0.67 | 0.618 | 1.593 | 1.645 | 1.675 | 23.974
2018-11-12 | 23:36 | 59.401 | 60.614 | 59.716 | 61.018 | 59.446 | 60.479 | 65.688 | 64.521 | 63.263 | 384 | 362 | 338 | 15157.963 | 13258.791 | 14511.525 | -32768 | 56.707 | 59.491 | 0.388 | 0.636 | 0.592 | 1.59 | 1.643 | 1.673 | 23.974
2018-11-12 | 23:36 | 59.716 | 60.704 | 59.716 | 61.018 | 59.177 | 60.21 | 65.688 | 64.521 | 63.129 | 381 | 369 | 328 | 15041.211 | 13508.749 | 14096.052 | -32768 | 56.707 | 59.491 | 0.37 | 0.668 | 0.556 | 1.589 | 1.643 | 1.673 | 23.974
2018-11-12 | 23:37 | 59.581 | 60.389 | 59.85 | 60.704 | 59.267 | 60.299 | 65.688 | 64.386 | 63.263 | 418 | 434 | 314 | 16208.729 | 15222.747 | 14719.262 | -32768 | 56.931 | 59.626 | 0.402 | 0.692 | 0.602 | 1.587 | 1.641 | 1.669 | 23.974
2018-11-12 | 23:37 | 59.581 | 60.389 | 59.85 | 60.704 | 59.267 | 60.299 | 65.419 | 64.386 | 62.994 | 418 | 434 | 314 | 16481.15 | 15829.789 | 13514.39 | -32768 | 56.931 | 59.356 | 0.38 | 0.676 | 0.6 | 1.587 | 1.64 | 1.669 | 23.974
2018-11-12 | 23:37 | 59.312 | 60.389 | 59.581 | 60.569 | 58.952 | 60.21 | 65.554 | 64.117 | 63.129 | 402 | 426 | 333 | 15858.474 | 15544.122 | 14303.788 | -32768 | 57.201 | 59.312 | 0.402 | 0.698 | 0.606 | 1.584 | 1.638 | 1.666 | 23.974
2018-11-12 | 23:37 | 59.312 | 60.12 | 59.581 | 60.614 | 58.952 | 60.21 | 65.554 | 64.117 | 63.129 | 405 | 407 | 317 | 15975.226 | 14865.664 | 13639.031 | -32768 | 56.976 | 59.312 | 0.356 | 0.652 | 0.622 | 1.586 | 1.638 | 1.666 | 23.974
2018-11-12 | 23:37 | 59.132 | 60.12 | 59.312 | 60.434 | 58.683 | 59.806 | 65.105 | 63.982 | 62.949 | 388 | 387 | 338 | 15313.632 | 14151.498 | 14511.525 | -32768 | 56.527 | 59.312 | 0.374 | 0.628 | 0.572 | 1.582 | 1.634 | 1.662 | 23.972
2018-11-12 | 23:37 | 59.132 | 60.12 | 59.312 | 60.434 | 58.683 | 59.806 | 65.105 | 63.982 | 62.949 | 388 | 387 | 338 | 15313.632 | 14151.498 | 14511.525 | -32768 | 56.527 | 59.312 | 0.374 | 0.628 | 0.572 | 1.582 | 1.634 | 1.662 | 23.972
2018-11-12 | 23:37 | 59.042 | 60.03 | 59.177 | 60.344 | 58.728 | 59.806 | 65.15 | 63.847 | 62.635 | 385 | 411 | 335 | 15196.88 | 15008.498 | 14386.883 | -32768 | 56.707 | 59.042 | 0.38 | 0.642 | 0.612 | 1.579 | 1.632 | 1.659 | 23.974
2018-11-12 | 23:37 | 58.728 | 59.895 | 59.042 | 60.03 | 58.413 | 59.536 | 64.97 | 63.713 | 62.635 | 419 | 403 | 355 | 16520.068 | 14722.831 | 15217.829 | -32768 | 57.74 | 58.952 | 0.386 | 0.662 | 0.564 | 1.577 | 1.629 | 1.656 | 23.974
2018-11-12 | 23:37 | 58.862 | 60.03 | 59.042 | 60.165 | 58.413 | 59.536 | 64.97 | 63.713 | 62.635 | 402 | 405 | 307 | 15858.474 | 14794.248 | 13223.559 | -32768 | 57.74 | 58.952 | 0.386 | 0.65 | 0.584 | 1.575 | 1.629 | 1.656 | 23.974
2018-11-12 | 23:37 | 58.773 | 59.716 | 59.087 | 59.716 | 58.324 | 59.491 | 64.745 | 63.488 | 62.5 | 427 | 427 | 326 | 16831.406 | 15579.83 | 14012.957 | -32768 | 57.56 | 58.638 | 0.384 | 0.61 | 0.63 | 1.573 | 1.626 | 1.652 | 23.974
2018-11-12 | 23:38 | 58.862 | 59.626 | 59.222 | 59.806 | 58.458 | 59.267 | 64.835 | 63.219 | 62.186 | 395 | 403 | 350 | 15586.053 | 14722.831 | 15010.093 | -32768 | 57.111 | 58.818 | 0.346 | 0.664 | 0.588 | 1.57 | 1.625 | 1.65 | 23.974
2018-11-12 | 23:38 | 58.862 | 59.626 | 59.222 | 59.806 | 58.458 | 59.267 | 64.835 | 63.219 | 62.186 | 395 | 403 | 350 | 15586.053 | 14722.831 | 15010.093 | -32768 | 57.111 | 58.548 | 0.346 | 0.664 | 0.588 | 1.57 | 1.625 | 1.65 | 23.974
2018-11-12 | 23:38 | 59.446 | 59.581 | 59.626 | 59.806 | 58.683 | 59.267 | 64.566 | 63.353 | 62.141 | 392 | 401 | 330 | 15469.301 | 14651.415 | 14179.146 | -32768 | 57.515 | 58.413 | 0.366 | 0.652 | 0.588 | 1.567 | 1.622 | 1.647 | 23.974
2018-11-12 | 23:38 | 60.165 | 59.85 | 60.299 | 60.075 | 59.401 | 59.401 | 64.521 | 63.084 | 62.006 | 428 | 418 | 338 | 16870.324 | 15258.456 | 14511.525 | -32768 | 57.111 | 58.638 | 0.372 | 0.64 | 0.594 | 1.565 | 1.619 | 1.643 | 23.974
2018-11-12 | 23:38 | 60.03 | 59.85 | 60.704 | 60.075 | 59.536 | 59.536 | 64.521 | 63.084 | 62.006 | 413 | 380 | 349 | 16286.564 | 13901.54 | 14968.545 | -32768 | 56.976 | 58.638 | 0.394 | 0.602 | 0.554 | 1.564 | 1.618 | 1.643 | 23.974
2018-11-12 | 23:38 | 61.018 | 60.299 | 61.108 | 60.569 | 60.03 | 59.671 | 64.701 | 63.353 | 62.096 | 420 | 431 | 328 | 16558.986 | 15722.664 | 14096.052 | -32768 | 56.527 | 58.728 | 0.374 | 0.642 | 0.598 | 1.562 | 1.616 | 1.639 | 23.974
2018-11-12 | 23:38 | 61.422 | 60.659 | 61.916 | 60.838 | 60.838 | 60.075 | 64.701 | 63.488 | 62.231 | 422 | 422 | 334 | 16636.82 | 15401.289 | 14345.336 | -32768 | 56.258 | 58.773 | 0.386 | 0.676 | 0.606 | 1.56 | 1.613 | 1.637 | 23.974
2018-11-12 | 23:38 | 61.422 | 60.659 | 61.916 | 60.838 | 60.838 | 60.075 | 64.701 | 63.488 | 62.365 | 388 | 373 | 318 | 15313.632 | 13651.582 | 13680.579 | -32768 | 56.258 | 58.773 | 0.374 | 0.648 | 0.552 | 1.56 | 1.613 | 1.637 | 23.974
2018-11-12 | 23:38 | 61.961 | 61.377 | 62.051 | 61.287 | 61.287 | 60.344 | 64.701 | 63.623 | 62.59 | 394 | 387 | 366 | 15547.136 | 14151.498 | 15674.85 | -32768 | 56.572 | 58.324 | 0.35 | 0.608 | 0.604 | 1.557 | 1.612 | 1.634 | 23.974
2018-11-12 | 23:38 | 61.961 | 61.377 | 62.051 | 61.287 | 61.287 | 60.344 | 64.701 | 63.623 | 62.59 | 394 | 387 | 366 | 15547.136 | 14151.498 | 15674.85 | -32768 | 56.572 | 58.234 | 0.35 | 0.608 | 0.604 | 1.557 | 1.612 | 1.634 | 23.974
2018-11-12 | 23:39 | 62.275 | 61.916 | 62.59 | 62.006 | 61.692 | 60.973 | 64.88 | 64.027 | 62.949 | 403 | 393 | 340 | 15897.392 | 14365.748 | 14594.619 | -32768 | 56.213 | 58.368 | 0.372 | 0.646 | 0.606 | 1.554 | 1.608 | 1.629 | 23.974
2018-11-12 | 23:39 | 62.545 | 61.916 | 62.455 | 62.006 | 61.557 | 60.838 | 64.88 | 63.982 | 62.949 | 416 | 409 | 345 | 15897.392 | 14365.748 | 14594.619 | -32768 | 56.213 | 58.368 | 0.336 | 0.69 | 0.592 | 1.553 | 1.608 | 1.629 | 23.974
2018-11-12 | 23:39 | 62.545 | 62.275 | 62.68 | 62.275 | 62.096 | 61.287 | 64.88 | 64.251 | 63.353 | 383 | 372 | 311 | 16442.234 | 14579.998 | 14760.809 | -32768 | 55.809 | 59.042 | 0.388 | 0.61 | 0.584 | 1.551 | 1.606 | 1.627 | 23.974
2018-11-12 | 23:39 | 62.545 | 62.275 | 62.68 | 62.275 | 62.096 | 61.287 | 65.015 | 64.251 | 63.219 | 383 | 372 | 311 | 15119.045 | 13615.874 | 13389.748 | -32768 | 55.809 | 59.177 | 0.368 | 0.59 | 0.582 | 1.552 | 1.607 | 1.628 | 23.972
2018-11-12 | 23:39 | 62.769 | 62.455 | 63.084 | 62.725 | 62.051 | 61.961 | 65.105 | 64.386 | 63.713 | 392 | 384 | 315 | 15469.301 | 14044.374 | 13555.938 | -32768 | 55.854 | 60.165 | 0.348 | 0.67 | 0.608 | 1.549 | 1.604 | 1.623 | 23.974
2018-11-12 | 23:39 | 62.769 | 62.455 | 63.084 | 62.725 | 62.051 | 61.961 | 65.105 | 64.386 | 63.713 | 413 | 403 | 322 | 16286.564 | 14722.831 | 13846.769 | -32768 | 55.854 | 60.165 | 0.386 | 0.656 | 0.564 | 1.549 | 1.604 | 1.623 | 23.974
2018-11-12 | 23:39 | 62.769 | 62.725 | 63.084 | 62.725 | 62.051 | 61.961 | 64.97 | 64.521 | 63.668 | 420 | 437 | 325 | 16558.986 | 15936.913 | 13971.41 | -32768 | 55.854 | 60.03 | 0.372 | 0.66 | 0.606 | 1.547 | 1.603 | 1.623 | 23.972
2018-11-12 | 23:39 | 62.859 | 62.994 | 63.084 | 63.129 | 62.365 | 62.231 | 64.925 | 64.656 | 64.072 | 379 | 408 | 318 | 14963.376 | 14901.373 | 13680.579 | -32768 | 55.719 | 60.389 | 0.396 | 0.648 | 0.576 | 1.545 | 1.6 | 1.62 | 23.974
2018-11-12 | 23:39 | 62.769 | 62.994 | 62.949 | 62.994 | 62.231 | 62.096 | 65.105 | 64.656 | 64.207 | 393 | 395 | 344 | 15508.218 | 14437.165 | 14760.809 | -32768 | 55.584 | 60.389 | 0.352 | 0.696 | 0.574 | 1.545 | 1.6 | 1.62 | 23.974
2018-11-12 | 23:39 | 62.725 | 63.263 | 63.263 | 63.219 | 62.455 | 62.186 | 65.194 | 64.835 | 64.476 | 412 | 435 | 337 | 16091.978 | 14437.165 | 14262.241 | -32768 | 55.539 | 60.299 | 0.362 | 0.658 | 0.58 | 1.544 | 1.598 | 1.617 | 23.974
2018-11-12 | 23:39 | 63.129 | 63.219 | 63.219 | 63.443 | 62.5 | 62.635 | 65.329 | 64.79 | 64.566 | 411 | 431 | 314 | 16208.729 | 15722.664 | 13514.39 | -32768 | 55.494 | 60.704 | 0.362 | 0.642 | 0.616 | 1.542 | 1.596 | 1.614 | 23.974
2018-11-12 | 23:39 | 63.129 | 63.219 | 63.219 | 63.443 | 62.59 | 62.635 | 65.464 | 64.79 | 64.566 | 402 | 410 | 337 | 15858.474 | 14972.789 | 14469.978 | -32768 | 55.494 | 60.704 | 0.378 | 0.662 | 0.572 | 1.541 | 1.596 | 1.614 | 23.974
2018-11-12 | 23:40 | 63.308 | 63.533 | 63.488 | 63.668 | 62.725 | 62.725 | 65.105 | 65.06 | 64.701 | 382 | 401 | 308 | 15080.128 | 14651.415 | 13265.106 | -32768 | 54.91 | 60.075 | 0.35 | 0.614 | 0.578 | 1.541 | 1.595 | 1.613 | 23.974
2018-11-12 | 23:40 | 63.308 | 63.533 | 63.623 | 63.668 | 62.725 | 62.904 | 65.105 | 64.925 | 64.656 | 421 | 409 | 331 | 15080.128 | 14651.415 | 13265.106 | -32768 | 54.91 | 60.075 | 0.376 | 0.66 | 0.568 | 1.54 | 1.594 | 1.612 | 23.974
2018-11-12 | 23:40 | 63.488 | 63.533 | 63.623 | 63.578 | 62.904 | 62.904 | 65.688 | 65.194 | 64.745 | 378 | 365 | 328 | 17103.828 | 15758.372 | 15425.565 | -32768 | 55.09 | 60.299 | 0.372 | 0.654 | 0.58 | 1.539 | 1.592 | 1.609 | 23.974
2018-11-12 | 23:40 | 63.488 | 63.533 | 63.623 | 63.847 | 62.904 | 62.904 | 65.419 | 65.194 | 64.745 | 378 | 365 | 328 | 14924.459 | 13365.916 | 14096.052 | -32768 | 55.09 | 60.165 | 0.356 | 0.634 | 0.578 | 1.539 | 1.592 | 1.61 | 23.974
2018-11-12 | 23:40 | 63.488 | 63.533 | 63.623 | 63.847 | 62.904 | 62.904 | 65.419 | 65.194 | 64.745 | 378 | 365 | 328 | 14924.459 | 13365.916 | 14096.052 | -32768 | 55.09 | 60.165 | 0.356 | 0.634 | 0.578 | 1.539 | 1.592 | 1.61 | 23.974
2018-11-12 | 23:40 | 63.982 | 63.757 | 63.892 | 64.117 | 63.263 | 63.129 | 65.509 | 65.194 | 64.701 | 398 | 388 | 359 | 15702.805 | 14187.207 | 15384.019 | -32768 | 55.09 | 59.716 | 0.356 | 0.67 | 0.576 | 1.537 | 1.59 | 1.607 | 23.974
2018-11-12 | 23:40 | 63.982 | 63.757 | 64.162 | 63.982 | 63.263 | 63.129 | 65.509 | 65.194 | 64.701 | 415 | 420 | 306 | 16364.398 | 15329.872 | 13182.012 | -32768 | 54.821 | 59.716 | 0.374 | 0.642 | 0.568 | 1.537 | 1.589 | 1.607 | 23.974
2018-11-12 | 23:40 | 63.982 | 63.757 | 64.162 | 63.982 | 63.263 | 63.129 | 65.509 | 65.194 | 64.701 | 415 | 420 | 306 | 16364.398 | 15329.872 | 13182.012 | -32768 | 54.821 | 59.716 | 0.374 | 0.642 | 0.568 | 1.537 | 1.589 | 1.607 | 23.974
2018-11-12 | 23:40 | 64.117 | 63.892 | 64.162 | 64.207 | 63.533 | 63.443 | 65.374 | 65.329 | 64.97 | 374 | 393 | 330 | 14768.789 | 14365.748 | 14179.146 | -32768 | 54.372 | 60.075 | 0.372 | 0.628 | 0.594 | 1.535 | 1.588 | 1.604 | 23.974
2018-11-12 | 23:40 | 64.117 | 64.027 | 64.431 | 64.341 | 63.533 | 63.443 | 65.374 | 65.194 | 64.97 | 439 | 437 | 331 | 17298.414 | 15936.913 | 14220.694 | -32768 | 54.372 | 60.165 | 0.374 | 0.686 | 0.58 | 1.536 | 1.587 | 1.604 | 23.974
2018-11-12 | 23:40 | 64.476 | 64.296 | 64.431 | 64.431 | 63.668 | 63.713 | 65.733 | 65.329 | 65.194 | 404 | 388 | 368 | 15936.309 | 14187.207 | 15757.944 | -32768 | 54.461 | 60.12 | 0.36 | 0.61 | 0.616 | 1.535 | 1.586 | 1.602 | 23.974
2018-11-12 | 23:40 | 64.386 | 64.296 | 64.566 | 64.431 | 63.802 | 63.578 | 65.733 | 65.329 | 65.194 | 404 | 394 | 317 | 15936.309 | 14187.207 | 15757.944 | -32768 | 54.327 | 60.12 | 0.378 | 0.646 | 0.594 | 1.536 | 1.587 | 1.603 | 23.974
2018-11-12 | 23:40 | 64.611 | 64.431 | 65.015 | 64.701 | 63.757 | 63.668 | 65.599 | 65.644 | 65.419 | 372 | 412 | 357 | 14690.955 | 15044.206 | 15300.924 | -32768 | 54.057 | 59.536 | 0.362 | 0.63 | 0.556 | 1.533 | 1.584 | 1.602 | 23.974
2018-11-12 | 23:41 | 65.194 | 64.835 | 65.239 | 64.97 | 64.341 | 63.937 | 65.778 | 65.733 | 65.733 | 390 | 384 | 311 | 15391.466 | 14044.374 | 13389.748 | -32768 | 53.788 | 59.536 | 0.36 | 0.668 | 0.594 | 1.533 | 1.584 | 1.598 | 23.974
2018-11-12 | 23:41 | 65.194 | 64.835 | 65.239 | 64.97 | 64.341 | 63.937 | 65.778 | 65.733 | 65.733 | 409 | 361 | 336 | 16130.895 | 13223.083 | 14428.431 | -32768 | 53.788 | 59.536 | 0.36 | 0.668 | 0.594 | 1.532 | 1.584 | 1.599 | 23.974
2018-11-12 | 23:41 | 65.329 | 65.15 | 65.509 | 65.105 | 64.656 | 64.341 | 65.913 | 66.003 | 65.868 | 405 | 406 | 321 | 15975.226 | 14829.956 | 13805.221 | -32768 | 53.923 | 59.356 | 0.378 | 0.666 | 0.58 | 1.531 | 1.582 | 1.596 | 23.974
2018-11-12 | 23:41 | 65.329 | 65.284 | 65.509 | 65.105 | 64.656 | 64.341 | 65.913 | 66.003 | 65.868 | 415 | 431 | 328 | 15975.226 | 14829.956 | 13805.221 | -32768 | 53.923 | 59.356 | 0.378 | 0.666 | 0.58 | 1.531 | 1.582 | 1.596 | 23.974
2018-11-12 | 23:41 | 65.464 | 65.554 | 65.644 | 65.599 | 64.656 | 64.656 | 65.913 | 66.138 | 65.868 | 377 | 374 | 297 | 14885.541 | 13687.29 | 12808.086 | -32768 | 54.012 | 58.997 | 0.368 | 0.674 | 0.566 | 1.531 | 1.581 | 1.595 | 23.974
2018-11-12 | 23:41 | 65.464 | 65.554 | 65.644 | 65.599 | 64.656 | 64.656 | 65.913 | 66.138 | 66.138 | 377 | 374 | 297 | 14885.541 | 13687.29 | 12808.086 | -32768 | 54.282 | 58.997 | 0.36 | 0.666 | 0.61 | 1.531 | 1.581 | 1.595 | 23.974
2018-11-12 | 23:41 | 65.599 | 65.644 | 65.913 | 65.688 | 65.15 | 64.835 | 66.317 | 66.272 | 66.407 | 398 | 414 | 328 | 15702.805 | 15115.623 | 14096.052 | -32768 | 54.237 | 59.491 | 0.362 | 0.686 | 0.608 | 1.53 | 1.579 | 1.593 | 23.974
2018-11-12 | 23:41 | 65.599 | 65.733 | 65.913 | 65.823 | 65.284 | 64.835 | 66.317 | 66.272 | 66.407 | 391 | 420 | 303 | 15702.805 | 15115.623 | 14096.052 | -32768 | 54.237 | 59.356 | 0.368 | 0.636 | 0.534 | 1.53 | 1.579 | 1.592 | 23.974
2018-11-12 | 23:41 | 66.093 | 65.913 | 66.182 | 66.272 | 65.374 | 65.15 | 66.407 | 66.542 | 66.632 | 431 | 415 | 344 | 16987.076 | 15151.331 | 14760.809 | -32768 | 55.09 | 59.491 | 0.368 | 0.628 | 0.554 | 1.53 | 1.579 | 1.592 | 23.974
2018-11-12 | 23:41 | 66.093 | 65.913 | 66.182 | 66.272 | 65.374 | 65.15 | 66.407 | 66.542 | 66.632 | 431 | 415 | 344 | 16987.076 | 15151.331 | 14760.809 | -32768 | 55.09 | 59.491 | 0.368 | 0.628 | 0.554 | 1.53 | 1.579 | 1.592 | 23.974
2018-11-12 | 23:41 | 66.272 | 66.138 | 66.452 | 65.958 | 65.688 | 65.374 | 66.317 | 66.542 | 66.901 | 395 | 407 | 338 | 16208.729 | 15579.83 | 13639.031 | -32768 | 55.18 | 59.671 | 0.35 | 0.636 | 0.566 | 1.529 | 1.577 | 1.59 | 23.974
2018-11-12 | 23:42 | 66.272 | 66.138 | 66.452 | 66.362 | 65.688 | 65.374 | 66.182 | 66.542 | 66.901 | 395 | 407 | 338 | 15586.053 | 14865.664 | 14511.525 | -32768 | 55.18 | 59.671 | 0.396 | 0.58 | 0.596 | 1.529 | 1.577 | 1.591 | 23.974
2018-11-12 | 23:42 | 66.272 | 66.317 | 66.676 | 66.452 | 65.823 | 65.554 | 66.542 | 66.901 | 66.901 | 411 | 408 | 318 | 16208.729 | 14901.373 | 13680.579 | -32768 | 54.596 | 59.626 | 0.368 | 0.604 | 0.598 | 1.529 | 1.576 | 1.588 | 23.974
2018-11-12 | 23:42 | 66.272 | 66.317 | 66.676 | 66.452 | 65.823 | 65.688 | 66.542 | 66.901 | 66.901 | 387 | 370 | 331 | 15274.714 | 13544.457 | 14220.694 | -32768 | 54.596 | 59.626 | 0.368 | 0.61 | 0.61 | 1.529 | 1.577 | 1.589 | 23.974
2018-11-12 | 23:42 | 66.811 | 66.452 | 66.991 | 66.901 | 66.272 | 65.958 | 66.721 | 67.081 | 67.036 | 397 | 412 | 332 | 17025.992 | 15294.164 | 13888.315 | -32768 | 54.506 | 60.075 | 0.354 | 0.694 | 0.59 | 1.529 | 1.576 | 1.587 | 23.974
2018-11-12 | 23:42 | 66.811 | 66.452 | 66.991 | 66.901 | 66.272 | 65.958 | 66.721 | 67.081 | 67.036 | 397 | 412 | 332 | 15663.888 | 15044.206 | 14262.241 | -32768 | 54.506 | 60.075 | 0.36 | 0.65 | 0.51 | 1.529 | 1.577 | 1.587 | 23.974
2018-11-12 | 23:42 | 66.856 | 66.676 | 67.081 | 66.991 | 66.362 | 65.913 | 66.766 | 66.901 | 67.395 | 419 | 437 | 316 | 16520.068 | 15936.913 | 13597.484 | -32768 | 54.327 | 60.03 | 0.344 | 0.624 | 0.548 | 1.53 | 1.576 | 1.587 | 23.974
2018-11-12 | 23:42 | 66.856 | 66.676 | 67.081 | 66.721 | 66.362 | 65.913 | 66.766 | 67.17 | 67.395 | 451 | 451 | 353 | 17765.422 | 16436.83 | 15134.734 | -32768 | 54.327 | 60.03 | 0.364 | 0.604 | 0.582 | 1.528 | 1.575 | 1.587 | 23.974
2018-11-12 | 23:42 | 67.305 | 67.126 | 67.35 | 67.215 | 66.542 | 66.362 | 66.811 | 67.305 | 67.664 | 410 | 435 | 350 | 16169.812 | 15865.497 | 15010.093 | -32768 | 54.955 | 60.255 | 0.382 | 0.648 | 0.554 | 1.528 | 1.574 | 1.585 | 23.974
2018-11-12 | 23:42 | 67.305 | 67.126 | 67.35 | 67.215 | 66.542 | 66.362 | 66.811 | 67.305 | 67.664 | 410 | 435 | 350 | 16169.812 | 15865.497 | 15010.093 | -32768 | 54.955 | 60.255 | 0.382 | 0.648 | 0.554 | 1.528 | 1.574 | 1.585 | 23.974
2018-11-12 | 23:42 | 67.44 | 67.395 | 67.62 | 67.62 | 66.856 | 66.587 | 66.811 | 67.575 | 67.889 | 407 | 402 | 338 | 16053.061 | 14687.123 | 14511.525 | -32768 | 55.09 | 59.806 | 0.366 | 0.61 | 0.566 | 1.528 | 1.574 | 1.585 | 23.974
2018-11-12 | 23:42 | 67.44 | 67.395 | 67.62 | 67.62 | 66.856 | 66.587 | 66.811 | 67.575 | 67.889 | 407 | 402 | 338 | 16053.061 | 14687.123 | 14511.525 | -32768 | 55.09 | 59.806 | 0.366 | 0.698 | 0.56 | 1.528 | 1.574 | 1.584 | 23.974
2018-11-12 | 23:42 | 67.844 | 67.485 | 67.754 | 67.889 | 67.036 | 66.901 | 66.946 | 67.44 | 68.024 | 400 | 424 | 351 | 15780.64 | 15472.706 | 15051.64 | -32768 | 55.494 | 59.401 | 0.352 | 0.696 | 0.578 | 1.528 | 1.573 | 1.584 | 23.974
2018-11-12 | 23:42 | 67.844 | 67.485 | 67.754 | 67.889 | 67.036 | 66.901 | 66.946 | 67.709 | 68.024 | 368 | 356 | 351 | 14535.285 | 13044.541 | 15051.64 | -32768 | 55.494 | 59.401 | 0.352 | 0.696 | 0.578 | 1.528 | 1.573 | 1.584 | 23.974
2018-11-12 | 23:43 | 68.114 | 67.664 | 68.024 | 68.203 | 67.44 | 67.17 | 67.35 | 67.844 | 68.114 | 424 | 413 | 323 | 16714.654 | 15079.914 | 13888.315 | -32768 | 56.752 | 59.581 | 0.362 | 0.636 | 0.598 | 1.529 | 1.574 | 1.583 | 23.974
2018-11-12 | 23:43 | 68.024 | 67.979 | 68.158 | 68.338 | 67.575 | 67.081 | 67.575 | 67.979 | 68.652 | 386 | 394 | 343 | 15235.797 | 14401.457 | 14719.262 | -32768 | 56.348 | 59.401 | 0.366 | 0.684 | 0.57 | 1.529 | 1.573 | 1.583 | 23.974
2018-11-12 | 23:43 | 68.024 | 67.979 | 68.158 | 68.293 | 67.575 | 67.081 | 67.575 | 67.979 | 68.652 | 386 | 394 | 343 | 15235.797 | 14401.457 | 14719.262 | -32768 | 56.348 | 59.401 | 0.366 | 0.66 | 0.584 | 1.527 | 1.572 | 1.582 | 23.974
2018-11-12 | 23:43 | 68.608 | 68.158 | 68.697 | 68.473 | 67.799 | 67.53 | 67.709 | 68.114 | 68.652 | 397 | 393 | 315 | 15663.888 | 14365.748 | 13555.938 | -32768 | 55.809 | 59.895 | 0.368 | 0.718 | 0.576 | 1.528 | 1.572 | 1.583 | 23.974
2018-11-12 | 23:43 | 68.608 | 68.158 | 68.697 | 68.473 | 67.799 | 67.53 | 67.709 | 68.114 | 68.608 | 397 | 393 | 315 | 15663.888 | 14365.748 | 13555.938 | -32768 | 55.809 | 59.895 | 0.364 | 0.704 | 0.624 | 1.528 | 1.572 | 1.581 | 23.974
2018-11-12 | 23:43 | 68.697 | 68.383 | 68.832 | 68.922 | 68.114 | 67.799 | 67.44 | 68.248 | 68.877 | 381 | 371 | 340 | 15041.211 | 13580.166 | 14594.619 | -32768 | 56.258 | 59.85 | 0.396 | 0.728 | 0.538 | 1.528 | 1.572 | 1.583 | 23.974
2018-11-12 | 23:43 | 68.697 | 68.383 | 68.832 | 68.922 | 68.114 | 67.799 | 67.44 | 68.248 | 68.877 | 359 | 346 | 327 | 14185.03 | 12687.458 | 14054.505 | -32768 | 56.258 | 59.85 | 0.386 | 0.642 | 0.612 | 1.528 | 1.572 | 1.582 | 23.974
2018-11-12 | 23:43 | 69.057 | 68.832 | 69.102 | 69.057 | 68.248 | 67.844 | 67.664 | 68.518 | 69.146 | 410 | 438 | 302 | 16169.812 | 15972.622 | 13015.822 | -32768 | 56.258 | 59.491 | 0.378 | 0.682 | 0.564 | 1.527 | 1.572 | 1.581 | 23.972
2018-11-12 | 23:43 | 69.057 | 68.832 | 68.967 | 69.057 | 68.248 | 68.024 | 67.664 | 68.518 | 69.146 | 396 | 408 | 335 | 15624.97 | 14901.373 | 14386.883 | -32768 | 56.392 | 59.491 | 0.36 | 0.686 | 0.602 | 1.528 | 1.572 | 1.581 | 23.974
2018-11-12 | 23:43 | 68.922 | 68.877 | 69.102 | 69.146 | 68.383 | 68.338 | 67.799 | 68.652 | 69.236 | 408 | 431 | 281 | 16091.978 | 15722.664 | 12143.329 | -32768 | 56.078 | 59.312 | 0.35 | 0.634 | 0.636 | 1.527 | 1.573 | 1.581 | 23.974
2018-11-12 | 23:43 | 68.922 | 69.102 | 69.102 | 69.146 | 68.248 | 68.069 | 67.799 | 68.652 | 69.236 | 409 | 401 | 327 | 16130.895 | 14651.415 | 14054.505 | -32768 | 55.809 | 59.312 | 0.368 | 0.608 | 0.572 | 1.528 | 1.572 | 1.581 | 23.974
2018-11-12 | 23:44 | 69.371 | 69.191 | 69.371 | 69.416 | 68.608 | 68.383 | 67.979 | 68.922 | 69.371 | 422 | 410 | 309 | 16636.82 | 14972.789 | 13306.653 | -32768 | 55.539 | 59.087 | 0.374 | 0.698 | 0.6 | 1.527 | 1.572 | 1.581 | 23.974
2018-11-12 | 23:44 | 69.371 | 69.191 | 69.371 | 69.416 | 68.608 | 68.383 | 67.979 | 68.922 | 69.371 | 422 | 410 | 309 | 16636.82 | 14972.789 | 13306.653 | -32768 | 55.539 | 59.087 | 0.374 | 0.698 | 0.6 | 1.527 | 1.572 | 1.581 | 23.974
2018-11-12 | 23:44 | 69.596 | 69.371 | 69.73 | 69.775 | 68.832 | 68.742 | 68.203 | 69.012 | 69.596 | 420 | 412 | 300 | 16558.986 | 15044.206 | 12932.728 | -32768 | 55.898 | 58.907 | 0.374 | 0.662 | 0.588 | 1.528 | 1.572 | 1.581 | 23.974
2018-11-12 | 23:44 | 69.596 | 69.371 | 69.73 | 69.596 | 68.832 | 68.742 | 68.203 | 69.012 | 69.596 | 396 | 418 | 319 | 15624.97 | 15258.456 | 13722.126 | -32768 | 55.898 | 58.907 | 0.358 | 0.654 | 0.594 | 1.527 | 1.573 | 1.582 | 23.974
2018-11-12 | 23:44 | 69.685 | 69.64 | 69.865 | 69.91 | 69.236 | 69.012 | 68.024 | 69.281 | 70 | 439 | 401 | 319 | 17298.414 | 14651.415 | 13722.126 | -32768 | 56.168 | 58.548 | 0.362 | 0.622 | 0.594 | 1.528 | 1.572 | 1.581 | 23.974
2018-11-12 | 23:44 | 70.134 | 69.865 | 70.179 | 70.179 | 69.416 | 69.102 | 68.473 | 69.326 | 70 | 396 | 389 | 313 | 15196.88 | 14187.207 | 13805.221 | -32768 | 55.629 | 58.279 | 0.38 | 0.678 | 0.584 | 1.527 | 1.573 | 1.582 | 23.974
2018-11-12 | 23:44 | 70.404 | 70.179 | 70.539 | 70.449 | 69.596 | 69.416 | 68.742 | 69.551 | 70.404 | 369 | 372 | 325 | 14574.203 | 13615.874 | 13971.41 | -32768 | 55.36 | 59.356 | 0.388 | 0.644 | 0.616 | 1.528 | 1.574 | 1.582 | 23.974
2018-11-12 | 23:44 | 70.359 | 70.449 | 70.673 | 70.583 | 69.91 | 69.64 | 68.832 | 69.685 | 70.539 | 377 | 361 | 315 | 14885.541 | 13223.083 | 13555.938 | -32768 | 55.36 | 59.042 | 0.368 | 0.674 | 0.594 | 1.528 | 1.573 | 1.582 | 23.974
2018-11-12 | 23:44 | 70.359 | 70.449 | 70.673 | 70.583 | 69.91 | 69.64 | 68.832 | 69.82 | 70.404 | 430 | 441 | 347 | 16948.158 | 16079.747 | 14885.45 | -32768 | 55.36 | 59.042 | 0.384 | 0.698 | 0.578 | 1.528 | 1.574 | 1.582 | 23.974
2018-11-12 | 23:45 | 70.763 | 70.449 | 70.988 | 70.853 | 69.955 | 69.955 | 68.967 | 70 | 70.539 | 373 | 383 | 328 | 14729.872 | 14008.665 | 14096.052 | -32768 | 55.898 | 59.222 | 0.37 | 0.652 | 0.61 | 1.528 | 1.575 | 1.583 | 23.974
2018-11-12 | 23:45 | 70.763 | 70.449 | 70.988 | 70.853 | 69.955 | 69.955 | 69.102 | 70 | 70.539 | 373 | 383 | 328 | 14729.872 | 14008.665 | 14096.052 | -32768 | 55.898 | 58.907 | 0.366 | 0.658 | 0.588 | 1.529 | 1.576 | 1.583 | 23.972
2018-11-12 | 23:45 | 70.943 | 70.808 | 71.077 | 70.988 | 70.09 | 69.955 | 68.967 | 70.09 | 70.943 | 411 | 440 | 300 | 16208.729 | 16044.038 | 12932.728 | -32768 | 57.111 | 58.907 | 0.4 | 0.702 | 0.582 | 1.528 | 1.575 | 1.583 | 23.974
2018-11-12 | 23:45 | 70.898 | 70.808 | 71.077 | 70.988 | 70.09 | 69.955 | 68.967 | 70.09 | 70.943 | 411 | 440 | 300 | 16208.729 | 16044.038 | 12932.728 | -32768 | 57.246 | 58.907 | 0.364 | 0.704 | 0.574 | 1.528 | 1.575 | 1.583 | 23.974
2018-11-12 | 23:45 | 70.988 | 70.988 | 71.212 | 71.167 | 70.494 | 70.359 | 69.191 | 70.359 | 71.077 | 370 | 396 | 323 | 14613.12 | 14472.873 | 13888.315 | -32768 | 57.156 | 58.907 | 0.376 | 0.664 | 0.602 | 1.528 | 1.575 | 1.584 | 23.974
2018-11-12 | 23:45 | 70.988 | 70.988 | 71.212 | 71.167 | 70.494 | 70.359 | 69.191 | 70.359 | 71.212 | 370 | 396 | 323 | 14613.12 | 14472.873 | 13888.315 | -32768 | 57.156 | 58.907 | 0.376 | 0.644 | 0.59 | 1.529 | 1.576 | 1.584 | 23.974
2018-11-12 | 23:45 | 71.437 | 71.257 | 71.527 | 71.527 | 70.718 | 70.494 | 69.371 | 70.539 | 71.212 | 413 | 396 | 319 | 16286.564 | 14472.873 | 13722.126 | -32768 | 57.38 | 58.997 | 0.364 | 0.662 | 0.6 | 1.53 | 1.577 | 1.585 | 23.974
2018-11-12 | 23:45 | 71.437 | 71.257 | 71.527 | 71.482 | 70.718 | 70.494 | 69.371 | 70.539 | 71.212 | 406 | 414 | 332 | 16014.143 | 15115.623 | 14262.241 | -32768 | 57.38 | 58.997 | 0.366 | 0.668 | 0.634 | 1.529 | 1.577 | 1.585 | 23.974
2018-11-12 | 23:45 | 71.571 | 71.616 | 71.796 | 71.931 | 71.077 | 70.898 | 69.236 | 70.673 | 71.616 | 432 | 433 | 340 | 17025.992 | 15794.08 | 14594.619 | -32768 | 57.111 | 59.132 | 0.37 | 0.664 | 0.622 | 1.53 | 1.578 | 1.588 | 23.974
2018-11-12 | 23:45 | 71.571 | 71.616 | 71.796 | 71.931 | 71.077 | 70.898 | 69.236 | 70.673 | 71.616 | 432 | 433 | 340 | 17025.992 | 15794.08 | 14594.619 | -32768 | 57.111 | 59.132 | 0.37 | 0.664 | 0.622 | 1.53 | 1.578 | 1.588 | 23.974
2018-11-12 | 23:45 | 71.841 | 71.796 | 72.021 | 72.021 | 71.167 | 70.988 | 69.64 | 70.628 | 71.751 | 378 | 381 | 328 | 14924.459 | 13937.249 | 14096.052 | -32768 | 56.258 | 59.536 | 0.362 | 0.666 | 0.61 | 1.531 | 1.579 | 1.587 | 23.972
2018-11-12 | 23:45 | 71.976 | 71.841 | 72.021 | 72.021 | 71.302 | 70.988 | 69.64 | 70.898 | 71.751 | 397 | 400 | 345 | 15663.888 | 14615.706 | 14802.356 | -32768 | 56.258 | 59.536 | 0.346 | 0.64 | 0.622 | 1.532 | 1.58 | 1.588 | 23.974
2018-11-12 | 23:46 | 72.2 | 72.065 | 72.425 | 72.335 | 71.392 | 71.167 | 69.865 | 71.033 | 72.155 | 418 | 422 | 338 | 16481.15 | 15401.289 | 14511.525 | -32768 | 55.764 | 59.671 | 0.376 | 0.63 | 0.58 | 1.532 | 1.58 | 1.588 | 23.972
2018-11-12 | 23:46 | 72.2 | 72.065 | 72.29 | 72.335 | 71.392 | 71.437 | 69.865 | 71.033 | 72.021 | 400 | 367 | 343 | 15780.64 | 13437.332 | 14719.262 | -32768 | 55.764 | 59.94 | 0.406 | 0.68 | 0.588 | 1.532 | 1.581 | 1.59 | 23.974
2018-11-12 | 23:46 | 72.38 | 72.335 | 72.559 | 72.155 | 71.796 | 71.571 | 70.179 | 71.302 | 72.29 | 396 | 417 | 320 | 15975.226 | 14008.665 | 12724.991 | -32768 | 55.988 | 60.344 | 0.368 | 0.678 | 0.624 | 1.534 | 1.581 | 1.591 | 23.974
2018-11-12 | 23:46 | 72.38 | 72.335 | 72.559 | 72.155 | 71.796 | 71.571 | 69.91 | 71.302 | 72.29 | 396 | 417 | 320 | 15624.97 | 15222.747 | 13763.674 | -32768 | 55.988 | 60.614 | 0.39 | 0.668 | 0.61 | 1.534 | 1.581 | 1.591 | 23.974
2018-11-12 | 23:46 | 72.739 | 72.47 | 72.694 | 72.784 | 71.976 | 71.706 | 70 | 71.437 | 72.38 | 412 | 397 | 329 | 16247.646 | 14508.581 | 14137.6 | -32768 | 57.021 | 60.21 | 0.396 | 0.656 | 0.602 | 1.534 | 1.582 | 1.591 | 23.974
2018-11-12 | 23:46 | 72.694 | 72.47 | 72.694 | 72.784 | 71.976 | 71.796 | 70 | 71.437 | 72.38 | 408 | 395 | 347 | 16091.978 | 14437.165 | 14885.45 | -32768 | 57.156 | 60.21 | 0.368 | 0.642 | 0.616 | 1.536 | 1.582 | 1.59 | 23.974
2018-11-12 | 23:46 | 72.874 | 72.604 | 73.098 | 73.098 | 72.11 | 71.976 | 70.404 | 71.571 | 72.515 | 430 | 454 | 328 | 16948.158 | 16543.955 | 14096.052 | -32768 | 57.201 | 60.344 | 0.374 | 0.612 | 0.614 | 1.535 | 1.583 | 1.591 | 23.974
2018-11-12 | 23:46 | 72.874 | 72.739 | 73.098 | 73.098 | 72.11 | 71.976 | 70.404 | 71.571 | 72.515 | 409 | 426 | 329 | 16130.895 | 15544.122 | 14137.6 | -32768 | 57.201 | 60.344 | 0.374 | 0.612 | 0.614 | 1.536 | 1.583 | 1.592 | 23.974
2018-11-12 | 23:46 | 73.009 | 72.874 | 73.098 | 72.829 | 72.515 | 72.2 | 70.539 | 71.706 | 72.919 | 429 | 421 | 299 | 16909.24 | 15365.581 | 12891.181 | -32768 | 57.066 | 60.21 | 0.378 | 0.688 | 0.62 | 1.537 | 1.584 | 1.593 | 23.974
2018-11-12 | 23:46 | 73.009 | 72.874 | 73.233 | 72.829 | 72.47 | 72.335 | 70.539 | 71.841 | 72.919 | 408 | 391 | 321 | 16909.24 | 15365.581 | 12891.181 | -32768 | 57.066 | 60.21 | 0.418 | 0.664 | 0.57 | 1.537 | 1.584 | 1.593 | 23.974
2018-11-12 | 23:46 | 73.233 | 73.278 | 73.368 | 73.458 | 72.649 | 72.38 | 70.494 | 71.976 | 73.053 | 411 | 440 | 330 | 16208.729 | 16044.038 | 14179.146 | -32768 | 56.752 | 61.018 | 0.372 | 0.658 | 0.634 | 1.539 | 1.586 | 1.596 | 23.974
2018-11-12 | 23:46 | 73.368 | 73.278 | 73.368 | 73.458 | 72.649 | 72.38 | 70.494 | 71.976 | 73.053 | 411 | 440 | 330 | 16208.729 | 16044.038 | 14179.146 | -32768 | 56.752 | 61.018 | 0.388 | 0.676 | 0.56 | 1.538 | 1.585 | 1.595 | 23.974
2018-11-12 | 23:47 | 73.682 | 73.368 | 73.637 | 73.772 | 72.784 | 72.515 | 70.943 | 72.11 | 73.233 | 414 | 424 | 349 | 16325.481 | 15472.706 | 14968.545 | -32768 | 57.201 | 61.781 | 0.396 | 0.702 | 0.57 | 1.54 | 1.586 | 1.596 | 23.974
2018-11-12 | 23:47 | 73.682 | 73.278 | 73.637 | 73.772 | 72.919 | 72.515 | 70.943 | 72.11 | 73.233 | 414 | 437 | 303 | 16325.481 | 15936.913 | 13057.369 | -32768 | 57.336 | 61.781 | 0.378 | 0.66 | 0.568 | 1.54 | 1.586 | 1.597 | 23.974
2018-11-12 | 23:47 | 73.817 | 73.682 | 73.907 | 73.862 | 73.188 | 72.919 | 70.943 | 72.11 | 73.323 | 397 | 375 | 341 | 15663.888 | 13722.999 | 14636.167 | -32768 | 56.886 | 61.647 | 0.366 | 0.696 | 0.576 | 1.542 | 1.588 | 1.598 | 23.974
2018-11-12 | 23:47 | 73.817 | 73.547 | 73.907 | 73.862 | 73.188 | 72.784 | 70.943 | 72.38 | 73.323 | 365 | 383 | 329 | 14418.533 | 14008.665 | 14137.6 | -32768 | 56.886 | 61.647 | 0.384 | 0.668 | 0.616 | 1.543 | 1.589 | 1.598 | 23.974
2018-11-12 | 23:47 | 74.041 | 73.952 | 74.041 | 74.176 | 73.188 | 73.323 | 71.167 | 72.515 | 73.772 | 398 | 404 | 361 | 15702.805 | 14758.54 | 15467.113 | -32768 | 56.527 | 61.377 | 0.4 | 0.662 | 0.574 | 1.545 | 1.59 | 1.601 | 23.974
2018-11-12 | 23:47 | 74.041 | 73.952 | 74.041 | 74.176 | 73.188 | 73.323 | 71.167 | 72.515 | 73.727 | 398 | 404 | 361 | 15702.805 | 14758.54 | 15467.113 | -32768 | 56.527 | 61.377 | 0.386 | 0.62 | 0.628 | 1.544 | 1.588 | 1.6 | 23.974
2018-11-12 | 23:47 | 74.176 | 74.221 | 74.311 | 74.266 | 73.413 | 73.323 | 71.302 | 72.784 | 73.997 | 382 | 393 | 334 | 15080.128 | 14365.748 | 14345.336 | -32768 | 56.617 | 60.614 | 0.364 | 0.654 | 0.554 | 1.547 | 1.591 | 1.602 | 23.974
2018-11-12 | 23:47 | 74.58 | 74.446 | 74.58 | 74.625 | 73.862 | 73.592 | 71.527 | 72.784 | 73.997 | 394 | 370 | 335 | 15547.136 | 13544.457 | 14386.883 | -32768 | 56.168 | 60.434 | 0.39 | 0.638 | 0.576 | 1.549 | 1.594 | 1.605 | 23.974
2018-11-12 | 23:47 | 74.715 | 74.625 | 74.985 | 74.805 | 74.131 | 73.997 | 71.706 | 73.053 | 74.131 | 456 | 450 | 318 | 17960.008 | 16401.121 | 13680.579 | -32768 | 55.809 | 60.075 | 0.42 | 0.702 | 0.57 | 1.552 | 1.595 | 1.607 | 23.974
2018-11-12 | 23:47 | 74.715 | 74.625 | 74.985 | 74.805 | 74.131 | 73.862 | 71.706 | 73.188 | 74.401 | 365 | 388 | 310 | 14418.533 | 14187.207 | 13348.2 | -32768 | 55.809 | 60.075 | 0.38 | 0.714 | 0.58 | 1.551 | 1.594 | 1.605 | 23.974
2018-11-12 | 23:48 | 74.715 | 74.895 | 75.119 | 75.209 | 74.266 | 74.131 | 71.661 | 73.188 | 74.266 | 410 | 394 | 313 | 16169.812 | 14401.457 | 13472.843 | -32768 | 55.135 | 59.85 | 0.386 | 0.72 | 0.59 | 1.554 | 1.596 | 1.608 | 23.974
2018-11-12 | 23:48 | 75.254 | 75.164 | 75.389 | 75.389 | 74.535 | 74.401 | 71.976 | 73.323 | 74.535 | 385 | 414 | 328 | 15196.88 | 15115.623 | 14096.052 | -32768 | 54.91 | 59.895 | 0.382 | 0.674 | 0.614 | 1.555 | 1.597 | 1.61 | 23.974
2018-11-12 | 23:48 | 75.254 | 75.164 | 75.389 | 75.389 | 74.535 | 74.401 | 71.976 | 73.323 | 74.535 | 383 | 416 | 331 | 15119.045 | 15187.039 | 14220.694 | -32768 | 54.641 | 59.895 | 0.41 | 0.724 | 0.568 | 1.556 | 1.599 | 1.611 | 23.974
2018-11-12 | 23:48 | 75.524 | 75.434 | 75.524 | 75.612 | 74.535 | 74.67 | 72.2 | 73.592 | 74.805 | 411 | 389 | 323 | 16208.729 | 14222.915 | 13888.315 | -32768 | 54.866 | 59.761 | 0.372 | 0.64 | 0.608 | 1.558 | 1.599 | 1.613 | 23.974
2018-11-12 | 23:48 | 75.524 | 75.434 | 75.524 | 75.612 | 74.535 | 74.535 | 72.2 | 73.727 | 74.67 | 361 | 388 | 338 | 14262.864 | 14187.207 | 14511.525 | -32768 | 54.866 | 59.761 | 0.372 | 0.652 | 0.558 | 1.559 | 1.599 | 1.612 | 23.974
2018-11-12 | 23:48 | 75.656 | 75.656 | 75.788 | 75.612 | 74.94 | 74.895 | 72.065 | 73.862 | 74.94 | 418 | 402 | 341 | 16481.15 | 14687.123 | 14636.167 | -32768 | 54.461 | 59.356 | 0.378 | 0.672 | 0.612 | 1.562 | 1.601 | 1.615 | 23.974
2018-11-12 | 23:48 | 75.656 | 75.656 | 75.92 | 75.656 | 75.029 | 74.895 | 72.065 | 73.862 | 74.94 | 422 | 438 | 323 | 16481.15 | 14687.123 | 14636.167 | -32768 | 54.506 | 59.356 | 0.376 | 0.64 | 0.588 | 1.561 | 1.601 | 1.615 | 23.974
2018-11-12 | 23:48 | 75.788 | 75.7 | 76.185 | 75.92 | 75.164 | 74.94 | 72.515 | 73.997 | 75.254 | 392 | 368 | 312 | 15469.301 | 13473.041 | 13431.295 | -32768 | 54.506 | 59.581 | 0.37 | 0.656 | 0.612 | 1.565 | 1.603 | 1.617 | 23.972
2018-11-12 | 23:48 | 75.788 | 75.7 | 76.185 | 75.92 | 75.164 | 74.94 | 72.515 | 73.997 | 75.254 | 392 | 368 | 312 | 15469.301 | 13473.041 | 13431.295 | -32768 | 54.506 | 59.581 | 0.384 | 0.632 | 0.634 | 1.565 | 1.603 | 1.617 | 23.974
2018-11-12 | 23:48 | 76.053 | 75.92 | 76.317 | 76.229 | 75.612 | 75.344 | 72.649 | 74.266 | 75.524 | 402 | 409 | 323 | 15858.474 | 14937.081 | 13888.315 | -32768 | 54.282 | 59.312 | 0.406 | 0.606 | 0.608 | 1.568 | 1.605 | 1.619 | 23.974
2018-11-12 | 23:48 | 75.92 | 75.92 | 76.449 | 76.097 | 75.344 | 75.344 | 72.649 | 74.266 | 75.524 | 402 | 409 | 323 | 15858.474 | 14937.081 | 13888.315 | -32768 | 53.878 | 59.312 | 0.346 | 0.648 | 0.608 | 1.569 | 1.606 | 1.619 | 23.974
2018-11-12 | 23:49 | 76.053 | 76.185 | 76.449 | 76.449 | 75.744 | 75.479 | 72.919 | 74.266 | 75.568 | 412 | 431 | 327 | 16247.646 | 15722.664 | 14054.505 | -32768 | 53.967 | 59.356 | 0.4 | 0.61 | 0.576 | 1.571 | 1.607 | 1.621 | 23.974
2018-11-12 | 23:49 | 76.053 | 76.185 | 76.449 | 76.449 | 75.744 | 75.479 | 72.919 | 74.535 | 75.568 | 371 | 364 | 323 | 14652.037 | 13330.207 | 13888.315 | -32768 | 53.967 | 59.356 | 0.38 | 0.634 | 0.638 | 1.571 | 1.607 | 1.622 | 23.974
2018-11-12 | 23:49 | 76.582 | 76.493 | 76.714 | 76.714 | 75.876 | 75.832 | 73.053 | 74.67 | 75.92 | 404 | 422 | 328 | 15936.309 | 15401.289 | 14096.052 | -32768 | 54.372 | 59.581 | 0.37 | 0.67 | 0.608 | 1.575 | 1.61 | 1.623 | 23.974
2018-11-12 | 23:49 | 76.582 | 76.626 | 76.714 | 76.67 | 75.965 | 75.832 | 73.188 | 74.67 | 75.92 | 397 | 415 | 334 | 15936.309 | 15401.289 | 14096.052 | -32768 | 54.327 | 59.581 | 0.402 | 0.67 | 0.592 | 1.575 | 1.61 | 1.624 | 23.974
2018-11-12 | 23:49 | 76.758 | 76.67 | 76.978 | 76.846 | 75.965 | 75.965 | 73.098 | 74.94 | 76.229 | 408 | 374 | 343 | 16091.978 | 13687.29 | 14719.262 | -32768 | 54.102 | 59.356 | 0.394 | 0.656 | 0.59 | 1.579 | 1.612 | 1.627 | 23.974
2018-11-12 | 23:49 | 76.978 | 76.978 | 77.11 | 77.066 | 76.229 | 76.273 | 73.458 | 74.895 | 76.229 | 403 | 379 | 323 | 15897.392 | 13865.832 | 13888.315 | -32768 | 54.057 | 59.312 | 0.432 | 0.652 | 0.612 | 1.582 | 1.613 | 1.629 | 23.974
2018-11-12 | 23:49 | 77.243 | 77.154 | 77.507 | 77.375 | 76.537 | 76.493 | 73.727 | 75.209 | 76.405 | 385 | 410 | 340 | 15196.88 | 14972.789 | 14594.619 | -32768 | 54.237 | 58.638 | 0.382 | 0.666 | 0.602 | 1.586 | 1.616 | 1.632 | 23.974
2018-11-12 | 23:49 | 77.375 | 77.243 | 77.639 | 77.11 | 76.67 | 76.67 | 73.413 | 75.344 | 76.802 | 406 | 396 | 332 | 16014.143 | 14472.873 | 14262.241 | -32768 | 54.776 | 59.042 | 0.368 | 0.676 | 0.596 | 1.59 | 1.618 | 1.634 | 23.974
2018-11-12 | 23:50 | 77.375 | 77.243 | 77.639 | 77.11 | 76.67 | 76.67 | 73.413 | 75.344 | 76.802 | 406 | 396 | 332 | 16014.143 | 14472.873 | 14262.241 | -32768 | 54.776 | 58.997 | 0.36 | 0.726 | 0.598 | 1.59 | 1.618 | 1.634 | 23.974
2018-11-12 | 23:50 | 77.771 | 77.639 | 78.036 | 77.816 | 77.022 | 76.758 | 73.817 | 75.7 | 76.934 | 421 | 405 | 330 | 16597.902 | 14794.248 | 14179.146 | -32768 | 55.629 | 58.907 | 0.368 | 0.71 | 0.586 | 1.593 | 1.621 | 1.637 | 23.974
2018-11-12 | 23:50 | 77.771 | 77.639 | 78.036 | 77.816 | 77.022 | 76.758 | 73.817 | 75.7 | 76.934 | 421 | 405 | 330 | 16597.902 | 14794.248 | 14179.146 | -32768 | 55.764 | 58.907 | 0.408 | 0.672 | 0.602 | 1.593 | 1.621 | 1.637 | 23.974
2018-11-12 | 23:50 | 78.036 | 77.639 | 78.168 | 78.08 | 77.066 | 77.154 | 74.266 | 75.876 | 77.11 | 429 | 394 | 359 | 16909.24 | 14401.457 | 15384.019 | -32768 | 56.707 | 58.997 | 0.376 | 0.688 | 0.576 | 1.597 | 1.622 | 1.64 | 23.974
2018-11-12 | 23:50 | 78.168 | 77.992 | 78.433 | 77.992 | 77.463 | 77.419 | 74.086 | 76.097 | 77.243 | 392 | 396 | 316 | 15469.301 | 14472.873 | 13597.484 | -32768 | 57.515 | 58.907 | 0.376 | 0.672 | 0.616 | 1.6 | 1.624 | 1.642 | 23.974
2018-11-12 | 23:50 | 78.168 | 77.86 | 78.433 | 77.992 | 77.507 | 77.419 | 74.086 | 76.097 | 77.243 | 392 | 396 | 316 | 15469.301 | 14472.873 | 13597.484 | -32768 | 57.83 | 58.907 | 0.39 | 0.648 | 0.58 | 1.602 | 1.626 | 1.644 | 23.974
2018-11-12 | 23:50 | 78.3 | 78.168 | 78.697 | 78.521 | 77.683 | 77.551 | 74.535 | 76.273 | 77.639 | 418 | 418 | 319 | 15157.963 | 15651.247 | 13846.769 | -32768 | 57.156 | 59.312 | 0.38 | 0.648 | 0.572 | 1.604 | 1.628 | 1.646 | 23.974
2018-11-12 | 23:50 | 78.3 | 78.168 | 78.697 | 78.521 | 77.683 | 77.551 | 74.535 | 76.273 | 77.551 | 418 | 418 | 319 | 16481.15 | 15258.456 | 13722.126 | -32768 | 57.156 | 59.312 | 0.384 | 0.662 | 0.606 | 1.604 | 1.626 | 1.645 | 23.974
2018-11-12 | 23:50 | 78.565 | 78.388 | 78.697 | 78.653 | 77.683 | 77.639 | 74.535 | 76.229 | 77.816 | 372 | 398 | 337 | 14690.955 | 14544.29 | 14469.978 | -32768 | 56.617 | 59.222 | 0.386 | 0.676 | 0.586 | 1.608 | 1.629 | 1.647 | 23.974
2018-11-12 | 23:50 | 78.565 | 78.697 | 78.961 | 78.785 | 78.08 | 77.904 | 75.029 | 76.626 | 78.08 | 393 | 396 | 319 | 15508.218 | 14472.873 | 13722.126 | -32768 | 56.348 | 59.042 | 0.4 | 0.712 | 0.576 | 1.611 | 1.631 | 1.651 | 23.974
2018-11-12 | 23:50 | 78.565 | 78.653 | 78.961 | 78.917 | 78.08 | 77.904 | 74.94 | 76.493 | 78.08 | 400 | 396 | 329 | 15508.218 | 14472.873 | 13722.126 | -32768 | 56.348 | 59.042 | 0.394 | 0.684 | 0.614 | 1.612 | 1.631 | 1.651 | 23.974
2018-11-12 | 23:51 | 78.829 | 78.961 | 79.094 | 79.005 | 78.168 | 78.08 | 74.895 | 76.758 | 78.036 | 413 | 379 | 299 | 16286.564 | 13865.832 | 12891.181 | -32768 | 56.437 | 58.997 | 0.386 | 0.696 | 0.642 | 1.614 | 1.633 | 1.654 | 23.974
2018-11-12 | 23:51 | 78.961 | 78.961 | 79.094 | 79.138 | 78.168 | 78.08 | 75.164 | 76.758 | 78.036 | 413 | 379 | 299 | 16286.564 | 13865.832 | 12891.181 | -32768 | 56.437 | 58.997 | 0.398 | 0.676 | 0.6 | 1.614 | 1.633 | 1.654 | 23.974
2018-11-12 | 23:51 | 79.094 | 78.917 | 79.226 | 79.314 | 78.477 | 78.433 | 75.209 | 77.022 | 78.3 | 416 | 438 | 358 | 16403.316 | 15972.622 | 15342.471 | -32768 | 56.213 | 59.132 | 0.374 | 0.694 | 0.568 | 1.618 | 1.636 | 1.657 | 23.974
2018-11-12 | 23:51 | 79.094 | 78.917 | 79.226 | 79.314 | 78.477 | 78.433 | 75.209 | 77.022 | 78.3 | 416 | 438 | 358 | 16403.316 | 15972.622 | 15342.471 | -32768 | 56.213 | 59.132 | 0.374 | 0.694 | 0.568 | 1.618 | 1.636 | 1.657 | 23.974
2018-11-12 | 23:51 | 79.358 | 79.358 | 79.49 | 79.534 | 78.565 | 78.609 | 75.568 | 77.154 | 78.697 | 380 | 389 | 335 | 15002.293 | 14222.915 | 14386.883 | -32768 | 56.168 | 59.85 | 0.388 | 0.668 | 0.632 | 1.622 | 1.639 | 1.659 | 23.974
2018-11-12 | 23:51 | 79.358 | 79.094 | 79.49 | 79.534 | 78.565 | 78.609 | 75.568 | 77.154 | 78.697 | 404 | 383 | 342 | 15936.309 | 14008.665 | 14677.714 | -32768 | 56.168 | 59.85 | 0.388 | 0.668 | 0.632 | 1.622 | 1.639 | 1.659 | 23.974
2018-11-12 | 23:51 | 79.446 | 79.446 | 79.755 | 79.27 | 78.565 | 78.741 | 75.389 | 77.287 | 78.829 | 429 | 434 | 329 | 16909.24 | 15829.789 | 14137.6 | -32768 | 56.437 | 59.895 | 0.398 | 0.676 | 0.59 | 1.625 | 1.641 | 1.662 | 23.974
2018-11-12 | 23:51 | 79.446 | 79.446 | 79.755 | 79.799 | 78.565 | 78.741 | 75.389 | 77.154 | 78.829 | 382 | 398 | 332 | 15080.128 | 14544.29 | 14262.241 | -32768 | 56.437 | 59.895 | 0.398 | 0.722 | 0.608 | 1.626 | 1.642 | 1.664 | 23.974
2018-11-12 | 23:51 | 79.622 | 79.622 | 79.755 | 79.666 | 78.873 | 79.005 | 75.965 | 77.287 | 78.829 | 412 | 420 | 334 | 16247.646 | 15329.872 | 14345.336 | -32768 | 56.033 | 59.806 | 0.386 | 0.694 | 0.576 | 1.629 | 1.644 | 1.666 | 23.972
2018-11-12 | 23:51 | 79.755 | 79.755 | 80.151 | 79.931 | 78.961 | 79.094 | 75.832 | 77.683 | 79.226 | 410 | 407 | 334 | 16169.812 | 14865.664 | 14345.336 | -32768 | 56.303 | 60.075 | 0.396 | 0.67 | 0.608 | 1.633 | 1.646 | 1.669 | 23.972
2018-11-12 | 23:52 | 79.887 | 80.019 | 80.151 | 80.151 | 79.27 | 79.27 | 76.229 | 77.948 | 79.226 | 390 | 418 | 326 | 15391.466 | 15258.456 | 14012.957 | -32768 | 56.392 | 60.434 | 0.414 | 0.664 | 0.606 | 1.635 | 1.648 | 1.672 | 23.974
2018-11-12 | 23:52 | 79.887 | 80.019 | 80.416 | 80.151 | 79.402 | 79.402 | 76.229 | 77.948 | 79.358 | 389 | 395 | 321 | 15391.466 | 15258.456 | 14012.957 | -32768 | 56.392 | 60.434 | 0.384 | 0.718 | 0.63 | 1.636 | 1.649 | 1.673 | 23.974
2018-11-12 | 23:52 | 80.283 | 80.283 | 80.416 | 80.416 | 79.49 | 79.534 | 76.229 | 77.948 | 79.226 | 401 | 377 | 363 | 15819.557 | 13794.415 | 15550.207 | -32768 | 57.066 | 60.03 | 0.404 | 0.682 | 0.618 | 1.639 | 1.652 | 1.676 | 23.974
2018-11-12 | 23:52 | 80.283 | 80.283 | 80.548 | 80.416 | 79.887 | 79.799 | 76.229 | 78.08 | 79.358 | 397 | 369 | 309 | 15663.888 | 13508.749 | 13306.653 | -32768 | 56.392 | 59.626 | 0.382 | 0.7 | 0.604 | 1.642 | 1.653 | 1.678 | 23.972
2018-11-12 | 23:52 | 80.283 | 80.283 | 80.548 | 80.416 | 79.887 | 79.799 | 76.229 | 78.08 | 79.358 | 397 | 369 | 309 | 15663.888 | 13508.749 | 13306.653 | -32768 | 56.392 | 59.626 | 0.422 | 0.656 | 0.584 | 1.642 | 1.654 | 1.679 | 23.972
2018-11-12 | 23:52 | 80.636 | 80.68 | 80.812 | 80.68 | 80.019 | 79.755 | 76.582 | 78.477 | 79.666 | 411 | 420 | 341 | 16208.729 | 15329.872 | 14636.167 | -32768 | 56.662 | 59.761 | 0.404 | 0.678 | 0.642 | 1.646 | 1.657 | 1.682 | 23.974
2018-11-12 | 23:52 | 80.812 | 80.768 | 81.077 | 80.989 | 80.107 | 79.975 | 76.493 | 78.609 | 79.975 | 405 | 383 | 302 | 15975.226 | 14008.665 | 13015.822 | -32768 | 56.303 | 59.401 | 0.418 | 0.716 | 0.582 | 1.649 | 1.659 | 1.685 | 23.974
2018-11-12 | 23:52 | 81.033 | 80.945 | 81.077 | 81.165 | 80.283 | 80.239 | 76.758 | 78.741 | 80.107 | 425 | 430 | 302 | 15430.384 | 14508.581 | 15342.471 | -32768 | 55.809 | 59.356 | 0.404 | 0.672 | 0.596 | 1.653 | 1.662 | 1.689 | 23.974
2018-11-12 | 23:52 | 81.033 | 80.945 | 81.077 | 81.165 | 80.283 | 80.239 | 76.758 | 78.741 | 80.107 | 425 | 430 | 302 | 16753.572 | 15686.955 | 13015.822 | -32768 | 55.809 | 59.222 | 0.406 | 0.638 | 0.608 | 1.654 | 1.662 | 1.689 | 23.974
2018-11-12 | 23:52 | 81.209 | 81.165 | 81.341 | 81.429 | 80.328 | 80.283 | 77.154 | 78.873 | 80.239 | 423 | 425 | 337 | 16675.736 | 15508.414 | 14469.978 | -32768 | 55.674 | 59.536 | 0.392 | 0.692 | 0.612 | 1.656 | 1.665 | 1.692 | 23.974
2018-11-12 | 23:52 | 81.209 | 81.165 | 81.341 | 81.429 | 80.724 | 80.416 | 77.154 | 78.873 | 80.239 | 381 | 395 | 355 | 15041.211 | 14437.165 | 15217.829 | -32768 | 55.674 | 59.267 | 0.396 | 0.668 | 0.614 | 1.658 | 1.665 | 1.692 | 23.974
2018-11-12 | 23:53 | 80.812 | 81.253 | 80.812 | 81.385 | 80.548 | 80.548 | 77.154 | 79.005 | 80.416 | 382 | 403 | 317 | 15080.128 | 14722.831 | 13639.031 | -32768 | 55.494 | 59.042 | 0.408 | 0.67 | 0.574 | 1.659 | 1.668 | 1.696 | 23.974
2018-11-12 | 23:53 | 80.812 | 81.121 | 80.812 | 81.165 | 80.328 | 80.548 | 77.154 | 79.005 | 80.416 | 424 | 414 | 319 | 16714.654 | 15115.623 | 13722.126 | -32768 | 55.494 | 59.042 | 0.412 | 0.686 | 0.57 | 1.66 | 1.669 | 1.697 | 23.974
2018-11-12 | 23:53 | 79.094 | 80.9 | 79.226 | 81.341 | 79.226 | 80.548 | 77.551 | 79.138 | 80.68 | 393 | 391 | 328 | 15508.218 | 14294.332 | 14096.052 | -32768 | 55.719 | 59.356 | 0.39 | 0.61 | 0.552 | 1.664 | 1.672 | 1.701 | 23.974
2018-11-12 | 23:53 | 77.463 | 80.328 | 77.639 | 80.768 | 77.727 | 80.372 | 77.243 | 79.005 | 80.416 | 413 | 408 | 355 | 16286.564 | 14901.373 | 15217.829 | -32768 | 56.482 | 59.356 | 0.358 | 0.634 | 0.556 | 1.669 | 1.675 | 1.704 | 23.974
2018-11-12 | 23:53 | 77.463 | 80.328 | 77.639 | 80.768 | 77.727 | 80.372 | 77.243 | 79.005 | 80.416 | 413 | 408 | 355 | 16286.564 | 14901.373 | 15217.829 | -32768 | 56.482 | 59.356 | 0.38 | 0.63 | 0.576 | 1.669 | 1.674 | 1.703 | 23.974
2018-11-12 | 23:53 | 76.317 | 79.446 | 76.714 | 79.711 | 76.449 | 79.622 | 77.551 | 78.609 | 80.283 | 375 | 403 | 321 | 14807.707 | 14722.831 | 13805.221 | -32768 | 57.964 | 59.985 | 0.384 | 0.65 | 0.546 | 1.673 | 1.678 | 1.707 | 23.974
2018-11-12 | 23:53 | 76.317 | 79.446 | 76.714 | 79.711 | 76.449 | 79.622 | 77.551 | 78.609 | 80.283 | 375 | 403 | 321 | 14807.707 | 14722.831 | 13805.221 | -32768 | 57.964 | 60.12 | 0.366 | 0.636 | 0.554 | 1.675 | 1.678 | 1.708 | 23.974
2018-11-12 | 23:53 | 75.656 | 78.256 | 75.524 | 79.182 | 75.344 | 78.697 | 77.287 | 78.212 | 79.622 | 365 | 357 | 340 | 14418.533 | 13080.249 | 14594.619 | -32768 | 57.83 | 60.12 | 0.418 | 0.646 | 0.572 | 1.679 | 1.683 | 1.712 | 23.974
2018-11-12 | 23:53 | 75.389 | 78.256 | 75.389 | 78.917 | 75.209 | 78.697 | 77.287 | 78.212 | 79.622 | 396 | 421 | 323 | 14418.533 | 13080.249 | 14594.619 | -32768 | 57.695 | 60.12 | 0.354 | 0.642 | 0.578 | 1.678 | 1.684 | 1.713 | 23.972
2018-11-12 | 23:53 | 74.58 | 77.199 | 74.985 | 77.727 | 74.67 | 77.727 | 77.022 | 77.816 | 78.829 | 401 | 405 | 310 | 16481.15 | 13437.332 | 14511.525 | -32768 | 57.695 | 59.716 | 0.402 | 0.64 | 0.628 | 1.682 | 1.687 | 1.717 | 23.974
2018-11-12 | 23:53 | 74.58 | 77.199 | 74.985 | 77.727 | 74.67 | 77.727 | 77.022 | 77.816 | 78.829 | 401 | 405 | 310 | 15819.557 | 14794.248 | 13348.2 | -32768 | 57.695 | 59.716 | 0.35 | 0.628 | 0.586 | 1.682 | 1.686 | 1.716 | 23.974
2018-11-12 | 23:54 | 74.535 | 76.537 | 74.715 | 77.022 | 74.086 | 77.243 | 76.582 | 77.419 | 78.565 | 448 | 411 | 351 | 17648.67 | 15008.498 | 15051.64 | -32768 | 58.324 | 59.761 | 0.418 | 0.7 | 0.55 | 1.685 | 1.689 | 1.719 | 23.974
2018-11-12 | 23:54 | 74.535 | 76.537 | 74.715 | 77.022 | 74.086 | 77.243 | 76.582 | 77.419 | 78.565 | 448 | 411 | 351 | 17648.67 | 15008.498 | 15051.64 | -32768 | 58.324 | 59.761 | 0.408 | 0.656 | 0.596 | 1.685 | 1.689 | 1.719 | 23.974
2018-11-12 | 23:54 | 73.997 | 76.053 | 74.311 | 76.537 | 73.817 | 76.626 | 76.185 | 77.022 | 78.036 | 380 | 414 | 317 | 15002.293 | 15115.623 | 13639.031 | -32768 | 59.042 | 59.985 | 0.374 | 0.666 | 0.612 | 1.69 | 1.694 | 1.724 | 23.972
2018-11-12 | 23:54 | 73.997 | 76.053 | 74.311 | 76.537 | 73.952 | 76.449 | 76.185 | 76.758 | 77.904 | 375 | 387 | 330 | 14807.707 | 14151.498 | 14179.146 | -32768 | 59.042 | 59.985 | 0.374 | 0.71 | 0.572 | 1.689 | 1.692 | 1.723 | 23.974
2018-11-12 | 23:54 | 73.997 | 75.479 | 74.041 | 76.053 | 73.637 | 75.788 | 75.92 | 76.361 | 77.551 | 430 | 440 | 338 | 16948.158 | 16044.038 | 14511.525 | -32768 | 59.626 | 60.524 | 0.402 | 0.708 | 0.594 | 1.691 | 1.696 | 1.728 | 23.974
2018-11-12 | 23:54 | 74.086 | 75.479 | 74.041 | 76.053 | 73.637 | 75.744 | 75.92 | 76.493 | 77.551 | 387 | 391 | 329 | 15274.714 | 14294.332 | 14137.6 | -32768 | 59.491 | 60.524 | 0.384 | 0.738 | 0.582 | 1.692 | 1.695 | 1.727 | 23.974
2018-11-12 | 23:54 | 73.727 | 75.344 | 74.041 | 75.656 | 73.592 | 75.656 | 75.788 | 76.273 | 77.022 | 422 | 412 | 332 | 16636.82 | 15044.206 | 14262.241 | -32768 | 60.03 | 60.928 | 0.392 | 0.684 | 0.66 | 1.694 | 1.698 | 1.731 | 23.974
2018-11-12 | 23:54 | 73.727 | 75.344 | 74.041 | 75.656 | 73.592 | 75.656 | 75.788 | 76.273 | 77.022 | 422 | 412 | 332 | 16636.82 | 15044.206 | 14262.241 | -32768 | 59.761 | 60.928 | 0.384 | 0.716 | 0.628 | 1.694 | 1.698 | 1.73 | 23.974
2018-11-12 | 23:54 | 73.862 | 74.985 | 74.041 | 75.479 | 73.233 | 74.805 | 75.788 | 76.009 | 76.493 | 411 | 399 | 340 | 16208.729 | 14579.998 | 14594.619 | -32768 | 58.907 | 60.479 | 0.412 | 0.69 | 0.604 | 1.695 | 1.7 | 1.733 | 23.974
2018-11-12 | 23:54 | 73.862 | 74.985 | 74.041 | 75.479 | 73.233 | 74.805 | 75.788 | 76.009 | 76.493 | 411 | 399 | 340 | 16208.729 | 14579.998 | 14594.619 | -32768 | 58.907 | 60.479 | 0.412 | 0.69 | 0.604 | 1.695 | 1.7 | 1.733 | 23.974
2018-11-12 | 23:54 | 73.547 | 74.805 | 73.637 | 75.254 | 73.278 | 74.715 | 75.612 | 75.7 | 76.493 | 375 | 383 | 338 | 14807.707 | 14008.665 | 14511.525 | -32768 | 58.818 | 61.018 | 0.402 | 0.684 | 0.628 | 1.698 | 1.702 | 1.735 | 23.974
2018-11-12 | 23:54 | 73.547 | 74.805 | 73.637 | 75.254 | 73.278 | 74.715 | 75.612 | 75.7 | 76.361 | 375 | 383 | 338 | 14807.707 | 14008.665 | 14511.525 | -32768 | 58.818 | 61.018 | 0.402 | 0.684 | 0.628 | 1.698 | 1.702 | 1.735 | 23.974
2018-11-12 | 23:55 | 73.143 | 74.356 | 73.233 | 74.535 | 72.784 | 74.446 | 75.209 | 75.434 | 76.097 | 415 | 433 | 335 | 16364.398 | 15794.08 | 14386.883 | -32768 | 58.503 | 60.749 | 0.418 | 0.692 | 0.588 | 1.698 | 1.703 | 1.738 | 23.974
2018-11-12 | 23:55 | 73.143 | 74.356 | 73.233 | 74.535 | 72.784 | 74.446 | 75.209 | 75.434 | 76.097 | 415 | 433 | 335 | 16364.398 | 15794.08 | 14386.883 | -32768 | 58.503 | 60.749 | 0.418 | 0.692 | 0.588 | 1.698 | 1.703 | 1.738 | 23.974
2018-11-12 | 23:55 | 72.784 | 73.997 | 72.964 | 74.535 | 72.29 | 73.907 | 75.209 | 75.209 | 75.832 | 427 | 427 | 348 | 15741.722 | 14294.332 | 14760.809 | -32768 | 58.099 | 61.018 | 0.42 | 0.706 | 0.628 | 1.7 | 1.706 | 1.74 | 23.974
2018-11-12 | 23:55 | 72.155 | 73.727 | 72.29 | 74.266 | 72.065 | 73.503 | 75.164 | 75.164 | 75.612 | 423 | 413 | 343 | 16675.736 | 15079.914 | 14719.262 | -32768 | 57.83 | 61.108 | 0.398 | 0.662 | 0.656 | 1.701 | 1.706 | 1.742 | 23.972
2018-11-12 | 23:55 | 71.616 | 73.323 | 71.751 | 73.637 | 71.347 | 73.368 | 74.895 | 74.805 | 74.94 | 410 | 391 | 338 | 16169.812 | 14294.332 | 14511.525 | -32768 | 58.009 | 61.287 | 0.424 | 0.692 | 0.606 | 1.702 | 1.708 | 1.744 | 23.974
2018-11-12 | 23:55 | 71.212 | 72.784 | 71.347 | 73.233 | 70.898 | 72.829 | 74.76 | 74.76 | 74.94 | 411 | 431 | 346 | 16208.729 | 15722.664 | 14843.903 | -32768 | 58.279 | 60.838 | 0.382 | 0.72 | 0.63 | 1.703 | 1.709 | 1.745 | 23.974
2018-11-12 | 23:55 | 70.853 | 72.47 | 71.077 | 72.47 | 70.494 | 72.515 | 74.535 | 74.535 | 74.401 | 383 | 387 | 322 | 15119.045 | 14151.498 | 13846.769 | -32768 | 58.997 | 60.344 | 0.406 | 0.668 | 0.556 | 1.703 | 1.711 | 1.748 | 23.974
2018-11-12 | 23:55 | 70.853 | 72.47 | 71.077 | 72.47 | 70.494 | 72.515 | 74.535 | 74.535 | 74.535 | 383 | 387 | 322 | 15119.045 | 14151.498 | 13846.769 | -32768 | 58.997 | 60.344 | 0.406 | 0.668 | 0.556 | 1.703 | 1.711 | 1.748 | 23.974
2018-11-12 | 23:55 | 70.404 | 71.886 | 70.673 | 72.38 | 70.134 | 71.931 | 74.356 | 74.131 | 74.266 | 404 | 406 | 321 | 15936.309 | 14829.956 | 13805.221 | -32768 | 59.042 | 60.299 | 0.408 | 0.652 | 0.62 | 1.705 | 1.712 | 1.749 | 23.974
2018-11-12 | 23:56 | 70.404 | 71.886 | 70.673 | 72.38 | 70.134 | 71.931 | 74.356 | 74.131 | 74.041 | 404 | 406 | 321 | 15936.309 | 14829.956 | 13805.221 | -32768 | 59.042 | 60.299 | 0.418 | 0.666 | 0.572 | 1.704 | 1.711 | 1.749 | 23.974
2018-11-12 | 23:56 | 70.045 | 71.661 | 70.269 | 72.065 | 69.91 | 71.661 | 74.131 | 73.952 | 73.907 | 428 | 420 | 336 | 16870.324 | 15329.872 | 14428.431 | -32768 | 58.593 | 59.985 | 0.426 | 0.698 | 0.62 | 1.705 | 1.714 | 1.751 | 23.974
2018-11-12 | 23:56 | 70.045 | 71.437 | 70.269 | 72.065 | 69.91 | 71.661 | 74.131 | 73.682 | 73.907 | 428 | 420 | 336 | 16870.324 | 15329.872 | 14428.431 | -32768 | 58.593 | 59.985 | 0.426 | 0.698 | 0.62 | 1.705 | 1.714 | 1.751 | 23.974
2018-11-12 | 23:56 | 69.865 | 71.302 | 70 | 71.661 | 69.506 | 71.257 | 73.817 | 73.458 | 73.503 | 370 | 369 | 338 | 14613.12 | 13508.749 | 14511.525 | -32768 | 57.919 | 60.344 | 0.39 | 0.706 | 0.568 | 1.704 | 1.714 | 1.752 | 23.974
2018-11-12 | 23:56 | 69.865 | 71.167 | 70 | 71.661 | 69.506 | 71.257 | 73.817 | 73.592 | 73.503 | 413 | 413 | 344 | 14613.12 | 13508.749 | 14511.525 | -32768 | 57.919 | 60.479 | 0.406 | 0.678 | 0.646 | 1.705 | 1.713 | 1.751 | 23.974
2018-11-12 | 23:56 | 69.73 | 71.033 | 69.73 | 71.347 | 69.506 | 71.122 | 73.637 | 73.323 | 73.233 | 357 | 400 | 326 | 14107.195 | 14615.706 | 14012.957 | -32768 | 58.009 | 60.883 | 0.382 | 0.714 | 0.634 | 1.705 | 1.715 | 1.753 | 23.974
2018-11-12 | 23:56 | 69.416 | 70.898 | 69.73 | 71.347 | 69.371 | 70.988 | 73.637 | 73.323 | 73.233 | 393 | 373 | 318 | 15508.218 | 13651.582 | 13680.579 | -32768 | 57.874 | 60.883 | 0.382 | 0.684 | 0.654 | 1.706 | 1.715 | 1.753 | 23.974
2018-11-12 | 23:56 | 69.326 | 70.583 | 69.461 | 71.033 | 69.057 | 70.718 | 73.682 | 72.874 | 72.964 | 399 | 418 | 323 | 15741.722 | 15258.456 | 13888.315 | -32768 | 58.099 | 60.614 | 0.408 | 0.702 | 0.622 | 1.705 | 1.715 | 1.753 | 23.974
2018-11-12 | 23:56 | 69.326 | 70.583 | 69.191 | 71.033 | 69.057 | 70.449 | 73.682 | 73.053 | 72.964 | 399 | 418 | 323 | 15741.722 | 15258.456 | 13888.315 | -32768 | 58.099 | 60.614 | 0.382 | 0.688 | 0.62 | 1.706 | 1.716 | 1.753 | 23.974
2018-11-12 | 23:56 | 69.146 | 70.359 | 69.191 | 70.943 | 68.697 | 70.269 | 73.503 | 72.874 | 72.829 | 430 | 424 | 330 | 15936.309 | 15187.039 | 14345.336 | -32768 | 59.087 | 60.344 | 0.422 | 0.676 | 0.582 | 1.705 | 1.715 | 1.754 | 23.974
2018-11-12 | 23:56 | 68.563 | 70.134 | 68.787 | 70.494 | 68.518 | 70.045 | 73.323 | 72.649 | 72.515 | 371 | 391 | 317 | 14846.624 | 13508.749 | 12808.086 | -32768 | 59.85 | 59.94 | 0.402 | 0.69 | 0.6 | 1.705 | 1.716 | 1.755 | 23.974
2018-11-12 | 23:57 | 68.742 | 69.82 | 68.652 | 70.359 | 68.248 | 69.73 | 73.098 | 72.38 | 72.11 | 383 | 399 | 342 | 16520.068 | 14080.082 | 14843.903 | -32768 | 59.985 | 60.075 | 0.392 | 0.682 | 0.57 | 1.704 | 1.715 | 1.754 | 23.974
2018-11-12 | 23:57 | 68.608 | 69.82 | 68.652 | 70.179 | 68.248 | 69.73 | 73.098 | 72.38 | 72.11 | 383 | 399 | 342 | 15119.045 | 14579.998 | 14677.714 | -32768 | 60.21 | 60.075 | 0.39 | 0.652 | 0.586 | 1.705 | 1.716 | 1.755 | 23.974
2018-11-12 | 23:57 | 68.608 | 69.82 | 68.652 | 70.179 | 68.248 | 69.73 | 73.098 | 72.38 | 72.11 | 383 | 399 | 342 | 15119.045 | 14579.998 | 14677.714 | -32768 | 60.21 | 60.075 | 0.39 | 0.652 | 0.586 | 1.704 | 1.716 | 1.755 | 23.974
2018-11-12 | 23:57 | 68.203 | 69.416 | 68.248 | 69.91 | 67.934 | 69.416 | 72.694 | 72.11 | 71.976 | 373 | 370 | 319 | 14729.872 | 13544.457 | 13722.126 | -32768 | 61.018 | 60.03 | 0.39 | 0.662 | 0.628 | 1.704 | 1.716 | 1.755 | 23.974
2018-11-12 | 23:57 | 67.754 | 69.191 | 68.248 | 69.461 | 67.709 | 68.922 | 72.784 | 71.841 | 71.527 | 434 | 423 | 308 | 17103.828 | 15436.997 | 13265.106 | -32768 | 60.704 | 60.21 | 0.39 | 0.702 | 0.624 | 1.704 | 1.716 | 1.755 | 23.972
2018-11-12 | 23:57 | 67.754 | 69.191 | 67.979 | 69.461 | 67.575 | 69.057 | 72.784 | 71.841 | 71.527 | 434 | 423 | 308 | 17103.828 | 15436.997 | 13265.106 | -32768 | 60.704 | 60.21 | 0.39 | 0.702 | 0.624 | 1.703 | 1.716 | 1.755 | 23.972
2018-11-12 | 23:57 | 67.664 | 68.787 | 67.709 | 69.506 | 67.17 | 68.787 | 72.694 | 71.751 | 71.122 | 403 | 409 | 359 | 15897.392 | 14937.081 | 15384.019 | -32768 | 60.075 | 60.075 | 0.42 | 0.692 | 0.576 | 1.702 | 1.715 | 1.755 | 23.972
2018-11-12 | 23:57 | 67.664 | 68.787 | 67.709 | 69.506 | 67.17 | 68.787 | 72.694 | 71.751 | 71.122 | 403 | 409 | 359 | 15897.392 | 14937.081 | 15384.019 | -32768 | 60.075 | 60.075 | 0.42 | 0.692 | 0.576 | 1.702 | 1.716 | 1.756 | 23.972
2018-11-12 | 23:57 | 66.946 | 68.518 | 67.44 | 69.102 | 66.901 | 68.473 | 72.38 | 71.437 | 71.122 | 422 | 407 | 331 | 16636.82 | 14865.664 | 14220.694 | -32768 | 59.806 | 60.075 | 0.384 | 0.686 | 0.61 | 1.701 | 1.715 | 1.755 | 23.974
2018-11-12 | 23:57 | 66.946 | 68.518 | 67.44 | 69.102 | 66.901 | 68.473 | 72.38 | 71.437 | 71.122 | 422 | 407 | 331 | 16636.82 | 14865.664 | 14220.694 | -32768 | 59.806 | 60.075 | 0.384 | 0.686 | 0.61 | 1.701 | 1.716 | 1.756 | 23.974
2018-11-12 | 23:57 | 67.126 | 68.248 | 67.17 | 68.652 | 66.587 | 68.114 | 72.29 | 71.167 | 70.943 | 417 | 407 | 350 | 16442.234 | 14865.664 | 15010.093 | -32768 | 59.491 | 60.12 | 0.384 | 0.67 | 0.604 | 1.7 | 1.716 | 1.754 | 23.974
2018-11-12 | 23:57 | 67.126 | 68.248 | 67.17 | 68.652 | 66.587 | 68.114 | 72.29 | 71.167 | 70.808 | 417 | 407 | 350 | 16442.234 | 14865.664 | 15010.093 | -32768 | 59.491 | 60.12 | 0.416 | 0.652 | 0.616 | 1.7 | 1.716 | 1.754 | 23.974
2018-11-12 | 23:57 | 66.542 | 67.799 | 66.901 | 68.293 | 66.362 | 67.754 | 72.11 | 71.167 | 70.539 | 398 | 418 | 298 | 15702.805 | 15258.456 | 12849.633 | -32768 | 58.862 | 60.749 | 0.436 | 0.688 | 0.61 | 1.699 | 1.714 | 1.754 | 23.974
2018-11-12 | 23:57 | 66.542 | 67.799 | 66.901 | 68.293 | 66.362 | 67.889 | 72.11 | 70.898 | 70.539 | 431 | 427 | 305 | 16987.076 | 15579.83 | 13140.464 | -32768 | 58.862 | 60.928 | 0.38 | 0.726 | 0.592 | 1.699 | 1.715 | 1.754 | 23.974
2018-11-12 | 23:58 | 66.587 | 67.844 | 66.497 | 68.069 | 66.227 | 67.62 | 71.886 | 70.628 | 70.269 | 418 | 404 | 321 | 16481.15 | 14758.54 | 13805.221 | -32768 | 58.368 | 60.479 | 0.402 | 0.666 | 0.62 | 1.698 | 1.715 | 1.754 | 23.974
2018-11-12 | 23:58 | 66.138 | 67.44 | 66.407 | 67.979 | 65.688 | 67.17 | 71.302 | 70.539 | 70 | 416 | 410 | 351 | 16403.316 | 14972.789 | 15051.64 | -32768 | 58.279 | 60.344 | 0.392 | 0.682 | 0.606 | 1.697 | 1.714 | 1.753 | 23.974
2018-11-12 | 23:58 | 66.138 | 67.44 | 66.407 | 67.979 | 65.688 | 67.17 | 71.302 | 70.539 | 70 | 416 | 410 | 351 | 16403.316 | 14972.789 | 15051.64 | -32768 | 58.279 | 60.075 | 0.416 | 0.676 | 0.608 | 1.696 | 1.713 | 1.753 | 23.974
2018-11-12 | 23:58 | 65.913 | 67.17 | 66.138 | 67.575 | 65.509 | 67.036 | 71.347 | 70.269 | 69.82 | 429 | 432 | 343 | 16909.24 | 15758.372 | 14719.262 | -32768 | 57.47 | 60.075 | 0.37 | 0.636 | 0.62 | 1.697 | 1.714 | 1.753 | 23.974
2018-11-12 | 23:58 | 66.048 | 67.126 | 66.138 | 67.575 | 65.644 | 67.036 | 71.347 | 70.269 | 69.82 | 383 | 391 | 327 | 16909.24 | 15758.372 | 14719.262 | -32768 | 57.47 | 60.075 | 0.432 | 0.658 | 0.586 | 1.697 | 1.714 | 1.753 | 23.972
2018-11-12 | 23:58 | 65.778 | 66.766 | 65.958 | 67.26 | 65.284 | 66.766 | 71.212 | 70.269 | 69.73 | 395 | 391 | 324 | 15586.053 | 14294.332 | 13929.862 | -32768 | 57.021 | 60.524 | 0.396 | 0.678 | 0.564 | 1.695 | 1.713 | 1.752 | 23.974
2018-11-12 | 23:58 | 65.778 | 66.901 | 65.868 | 67.26 | 65.419 | 66.766 | 71.212 | 70.269 | 69.73 | 412 | 389 | 315 | 16247.646 | 14222.915 | 13555.938 | -32768 | 56.886 | 60.524 | 0.364 | 0.688 | 0.596 | 1.694 | 1.711 | 1.751 | 23.974
2018-11-12 | 23:58 | 65.284 | 66.497 | 65.419 | 66.991 | 65.105 | 66.587 | 70.988 | 69.955 | 69.146 | 373 | 369 | 338 | 14729.872 | 13508.749 | 14511.525 | -32768 | 56.213 | 59.94 | 0.394 | 0.69 | 0.612 | 1.693 | 1.711 | 1.75 | 23.974
2018-11-12 | 23:58 | 65.284 | 66.497 | 65.419 | 66.991 | 65.105 | 66.587 | 70.988 | 69.955 | 69.012 | 373 | 369 | 338 | 14729.872 | 13508.749 | 14511.525 | -32768 | 56.213 | 59.94 | 0.404 | 0.666 | 0.612 | 1.693 | 1.711 | 1.75 | 23.974
2018-11-12 | 23:58 | 65.194 | 66.227 | 65.419 | 66.811 | 64.835 | 66.093 | 70.898 | 69.82 | 69.146 | 413 | 418 | 337 | 16286.564 | 15258.456 | 14469.978 | -32768 | 55.764 | 59.401 | 0.412 | 0.68 | 0.6 | 1.692 | 1.709 | 1.75 | 23.974
2018-11-12 | 23:58 | 65.194 | 66.227 | 65.419 | 66.811 | 64.835 | 66.093 | 70.898 | 69.82 | 69.146 | 413 | 418 | 337 | 16286.564 | 15258.456 | 14469.978 | -32768 | 55.764 | 59.401 | 0.388 | 0.662 | 0.618 | 1.691 | 1.71 | 1.749 | 23.974
2018-11-12 | 23:59 | 64.79 | 66.093 | 65.15 | 66.452 | 64.611 | 66.048 | 70.494 | 69.416 | 68.608 | 412 | 392 | 343 | 16247.646 | 14330.04 | 14719.262 | -32768 | 55.539 | 59.312 | 0.398 | 0.66 | 0.616 | 1.69 | 1.708 | 1.747 | 23.974
2018-11-12 | 23:59 | 64.835 | 66.093 | 64.925 | 66.362 | 64.341 | 65.958 | 70.673 | 69.326 | 68.563 | 404 | 394 | 312 | 15936.309 | 14401.457 | 13431.295 | -32768 | 55.449 | 59.581 | 0.392 | 0.69 | 0.6 | 1.691 | 1.708 | 1.746 | 23.974
2018-11-12 | 23:59 | 64.835 | 66.093 | 64.925 | 66.362 | 64.341 | 65.958 | 70.404 | 69.326 | 68.563 | 404 | 394 | 312 | 15936.309 | 14401.457 | 13431.295 | -32768 | 55.449 | 59.671 | 0.408 | 0.638 | 0.596 | 1.689 | 1.707 | 1.746 | 23.972
2018-11-12 | 23:59 | 64.386 | 65.688 | 64.745 | 66.227 | 64.296 | 65.688 | 70.09 | 69.146 | 68.293 | 405 | 394 | 328 | 15313.632 | 14187.207 | 14469.978 | -32768 | 55.854 | 59.356 | 0.378 | 0.676 | 0.604 | 1.688 | 1.707 | 1.745 | 23.974
2018-11-12 | 23:59 | 64.386 | 65.688 | 64.745 | 66.227 | 64.296 | 65.688 | 70.09 | 69.146 | 68.293 | 405 | 394 | 328 | 15313.632 | 14187.207 | 14469.978 | -32768 | 55.854 | 59.356 | 0.378 | 0.676 | 0.604 | 1.688 | 1.707 | 1.745 | 23.974
2018-11-12 | 23:59 | 64.207 | 65.419 | 64.611 | 65.509 | 63.937 | 65.554 | 70.314 | 69.146 | 68.024 | 413 | 428 | 338 | 16286.564 | 15615.539 | 14511.525 | -32768 | 55.27 | 59.267 | 0.382 | 0.674 | 0.6 | 1.687 | 1.705 | 1.743 | 23.974
2018-11-12 | 23:59 | 64.207 | 65.419 | 64.611 | 65.509 | 63.937 | 65.554 | 70.314 | 69.146 | 68.024 | 413 | 428 | 338 | 16286.564 | 15615.539 | 14511.525 | -32768 | 55.135 | 59.267 | 0.382 | 0.674 | 0.6 | 1.687 | 1.705 | 1.744 | 23.974
2018-11-12 | 23:59 | 64.207 | 65.419 | 64.341 | 65.509 | 63.937 | 65.419 | 70.179 | 69.012 | 68.024 | 391 | 416 | 330 | 15430.384 | 15187.039 | 14179.146 | -32768 | 55.135 | 59.132 | 0.416 | 0.714 | 0.582 | 1.687 | 1.704 | 1.744 | 23.972
2018-11-12 | 23:59 | 64.072 | 65.15 | 64.386 | 65.688 | 63.488 | 65.284 | 70.179 | 68.922 | 67.754 | 395 | 424 | 330 | 15586.053 | 15472.706 | 14179.146 | -32768 | 55.045 | 58.862 | 0.396 | 0.706 | 0.612 | 1.686 | 1.703 | 1.742 | 23.974
2018-11-12 | 23:59 | 63.982 | 65.015 | 63.937 | 65.15 | 63.533 | 64.97 | 69.955 | 68.608 | 67.62 | 381 | 362 | 336 | 15041.211 | 13258.791 | 14428.431 | -32768 | 54.506 | 59.671 | 0.374 | 0.624 | 0.626 | 1.685 | 1.702 | 1.74 | 23.974
2018-11-12 | 23:59 | 63.982 | 65.015 | 64.207 | 65.15 | 63.533 | 64.701 | 69.955 | 68.608 | 67.485 | 390 | 390 | 331 | 15041.211 | 13258.791 | 14428.431 | -32768 | 54.506 | 59.671 | 0.374 | 0.624 | 0.626 | 1.684 | 1.701 | 1.741 | 23.974
2018-11-12 | 23:59 | 63.578 | 64.611 | 63.847 | 64.925 | 63.219 | 64.611 | 69.685 | 68.383 | 67.35 | 420 | 436 | 335 | 16558.986 | 15901.205 | 14386.883 | -32768 | 54.955 | 60.21 | 0.396 | 0.654 | 0.582 | 1.683 | 1.699 | 1.738 | 23.974
2018-11-12 | 23:59 | 63.578 | 64.611 | 63.847 | 64.925 | 63.219 | 64.611 | 69.685 | 68.383 | 67.35 | 420 | 436 | 335 | 16558.986 | 15901.205 | 14386.883 | -32768 | 54.955 | 60.21 | 0.396 | 0.654 | 0.582 | 1.684 | 1.7 | 1.74 | 23.974
2018-11-12 | 24:00 | 63.263 | 64.611 | 63.533 | 64.701 | 63.129 | 64.476 | 69.236 | 68.338 | 66.946 | 402 | 396 | 347 | 15858.474 | 14472.873 | 14885.45 | -32768 | 55.27 | 60.03 | 0.398 | 0.702 | 0.58 | 1.682 | 1.697 | 1.737 | 23.974
2018-11-12 | 24:00 | 63.263 | 64.611 | 63.533 | 64.701 | 63.129 | 64.476 | 69.236 | 68.338 | 67.126 | 402 | 396 | 347 | 15858.474 | 14472.873 | 14885.45 | -32768 | 55.539 | 60.03 | 0.406 | 0.644 | 0.6 | 1.683 | 1.698 | 1.736 | 23.974
2018-11-12 | 24:00 | 63.263 | 64.341 | 63.398 | 64.611 | 62.859 | 64.162 | 69.146 | 68.069 | 66.991 | 385 | 394 | 321 | 15196.88 | 14401.457 | 13805.221 | -32768 | 56.123 | 59.85 | 0.382 | 0.656 | 0.628 | 1.681 | 1.696 | 1.734 | 23.974

## dtr_RD181113
Date | Time | Rad 1 - Water inlet temp [F] | Rad 1 - Water outlet temp [F] | Rad 2 - Water inlet temp [F] | Rad 2 - Water outlet temp [F] | Rad 3 - Water inlet temp [F] | Rad 3 - Water outlet temp [F] | Rad 1 - Purge gas temp [F] | Rad 2- Purge gas temp [F] | Rad 3 - Purge gas temp [F] | Rad 1 - Flow [Hz] | Rad 2 - Flow [Hz] | Rad 3 - Flow [Hz] | Rad 1 - Flow [Lb/hr] | Rad 2 - Flow [Lb/hr] | Rad 3 - Flow [Lb/hr] | Sec 1 - Ambient temp [F] | Sec 2 - Ambient temp [F] | Sec 3 - Ambient temp [F] | RAD_1_Signal [mV] | RAD_2_Signal [mV] | RAD_3_Signal [mV] | Rad1_Thermistor [V] | Rad2_Thermistor [V] | Rad3_Thermistor [V] | RAD_Power_Supply (V)
2018-11-13 | 0:00 | 62.635 | 63.892 | 62.994 | 64.162 | 62.41 | 63.757 | 68.742 | 67.664 | 66.362 | 384 | 387 | 322 | 15157.963 | 14151.498 | 13846.769 | -32768 | 56.617 | 59.806 | 0.392 | 0.666 | 0.582 | 1.676 | 1.69 | 1.729 | 23.974
2018-11-13 | 0:00 | 62.635 | 63.892 | 62.994 | 64.162 | 62.41 | 63.757 | 68.742 | 67.664 | 66.542 | 384 | 387 | 322 | 15157.963 | 14151.498 | 13846.769 | -32768 | 56.617 | 59.806 | 0.392 | 0.666 | 0.582 | 1.676 | 1.69 | 1.73 | 23.974
2018-11-13 | 0:00 | 62.68 | 63.668 | 62.859 | 64.027 | 62.275 | 63.668 | 68.922 | 67.485 | 66.272 | 411 | 410 | 303 | 16208.729 | 14972.789 | 13057.369 | -32768 | 56.482 | 59.806 | 0.352 | 0.702 | 0.552 | 1.675 | 1.689 | 1.728 | 23.974
2018-11-13 | 0:00 | 62.32 | 63.533 | 62.59 | 63.578 | 62.186 | 63.488 | 68.697 | 67.35 | 66.272 | 399 | 407 | 314 | 15975.226 | 15008.498 | 15134.734 | -32768 | 56.033 | 59.716 | 0.368 | 0.59 | 0.596 | 1.674 | 1.688 | 1.726 | 23.974
2018-11-13 | 0:00 | 62.455 | 63.668 | 62.725 | 63.488 | 62.186 | 63.353 | 68.428 | 67.395 | 66.272 | 376 | 362 | 334 | 14846.624 | 13258.791 | 14345.336 | -32768 | 56.078 | 59.491 | 0.382 | 0.712 | 0.614 | 1.672 | 1.686 | 1.725 | 23.974
2018-11-13 | 0:01 | 62.41 | 63.398 | 62.59 | 63.757 | 61.916 | 63.129 | 68.652 | 67.26 | 66.272 | 418 | 417 | 315 | 16481.15 | 15222.747 | 13555.938 | -32768 | 55.674 | 59.761 | 0.36 | 0.684 | 0.596 | 1.672 | 1.685 | 1.723 | 23.974
2018-11-13 | 0:01 | 62.275 | 63.263 | 62.32 | 63.623 | 61.916 | 63.084 | 68.383 | 66.991 | 66.003 | 391 | 409 | 360 | 15430.384 | 14937.081 | 15425.565 | -32768 | 55.404 | 59.761 | 0.396 | 0.642 | 0.624 | 1.67 | 1.684 | 1.723 | 23.974
2018-11-13 | 0:01 | 62.275 | 63.263 | 62.32 | 63.623 | 61.916 | 63.084 | 68.383 | 66.991 | 66.003 | 391 | 409 | 360 | 15430.384 | 14937.081 | 15425.565 | -32768 | 55.404 | 60.03 | 0.382 | 0.648 | 0.586 | 1.67 | 1.685 | 1.722 | 23.974
2018-11-13 | 0:01 | 62.141 | 63.219 | 62.455 | 63.533 | 61.647 | 63.084 | 68.114 | 66.991 | 65.868 | 380 | 391 | 320 | 15002.293 | 14294.332 | 13763.674 | -32768 | 55.449 | 59.895 | 0.378 | 0.658 | 0.59 | 1.67 | 1.682 | 1.721 | 23.972
2018-11-13 | 0:01 | 61.916 | 63.084 | 62.186 | 63.398 | 61.647 | 62.859 | 68.428 | 66.811 | 65.868 | 398 | 396 | 375 | 15702.805 | 14472.873 | 16048.775 | -32768 | 54.91 | 60.03 | 0.388 | 0.67 | 0.616 | 1.668 | 1.682 | 1.72 | 23.974
2018-11-13 | 0:01 | 61.781 | 62.949 | 62.051 | 63.219 | 61.512 | 62.725 | 68.293 | 66.542 | 65.733 | 394 | 391 | 331 | 15547.136 | 14294.332 | 14220.694 | -32768 | 54.596 | 59.626 | 0.38 | 0.668 | 0.62 | 1.666 | 1.68 | 1.718 | 23.974
2018-11-13 | 0:01 | 61.647 | 62.814 | 61.916 | 63.219 | 61.377 | 62.725 | 67.889 | 66.542 | 65.733 | 402 | 394 | 344 | 15858.474 | 14401.457 | 14760.809 | -32768 | 55 | 59.716 | 0.376 | 0.624 | 0.59 | 1.665 | 1.679 | 1.717 | 23.974
2018-11-13 | 0:01 | 61.647 | 62.68 | 61.647 | 63.084 | 61.243 | 62.59 | 68.158 | 66.587 | 65.599 | 366 | 389 | 344 | 14457.451 | 14222.915 | 14760.809 | -32768 | 54.866 | 59.716 | 0.402 | 0.686 | 0.59 | 1.664 | 1.677 | 1.715 | 23.974
2018-11-13 | 0:01 | 61.467 | 62.545 | 61.512 | 62.904 | 61.108 | 62.455 | 67.754 | 66.317 | 65.329 | 431 | 428 | 344 | 16987.076 | 15615.539 | 14760.809 | -32768 | 54.955 | 59.581 | 0.364 | 0.67 | 0.596 | 1.662 | 1.675 | 1.713 | 23.974
2018-11-13 | 0:01 | 61.063 | 62.59 | 61.512 | 62.68 | 61.063 | 62.32 | 67.575 | 66.452 | 64.925 | 381 | 398 | 347 | 15041.211 | 14544.29 | 14885.45 | -32768 | 54.731 | 59.581 | 0.394 | 0.658 | 0.582 | 1.661 | 1.674 | 1.712 | 23.972
2018-11-13 | 0:01 | 61.063 | 62.59 | 61.512 | 62.68 | 61.063 | 62.32 | 67.575 | 66.452 | 64.925 | 381 | 398 | 347 | 15041.211 | 14544.29 | 14885.45 | -32768 | 54.731 | 59.671 | 0.36 | 0.68 | 0.57 | 1.661 | 1.674 | 1.712 | 23.974
2018-11-13 | 0:01 | 61.332 | 62.275 | 61.512 | 62.68 | 60.659 | 62.186 | 67.709 | 66.138 | 65.06 | 421 | 416 | 329 | 16597.902 | 15187.039 | 14137.6 | -32768 | 55 | 59.806 | 0.382 | 0.666 | 0.592 | 1.661 | 1.673 | 1.711 | 23.974
2018-11-13 | 0:01 | 61.108 | 62.141 | 61.377 | 62.231 | 60.838 | 62.006 | 67.709 | 65.868 | 64.79 | 421 | 425 | 360 | 17181.662 | 14972.789 | 12558.802 | -32768 | 54.686 | 59.312 | 0.378 | 0.654 | 0.59 | 1.659 | 1.671 | 1.709 | 23.974
2018-11-13 | 0:01 | 60.973 | 62.186 | 61.243 | 62.275 | 60.838 | 61.871 | 67.62 | 66.003 | 64.925 | 397 | 369 | 336 | 15663.888 | 13508.749 | 14428.431 | -32768 | 54.461 | 59.042 | 0.396 | 0.622 | 0.59 | 1.658 | 1.67 | 1.708 | 23.974
2018-11-13 | 0:02 | 61.243 | 61.871 | 61.377 | 62.41 | 60.569 | 62.051 | 67.62 | 65.868 | 64.701 | 417 | 430 | 326 | 16442.234 | 15686.955 | 14012.957 | -32768 | 55 | 59.177 | 0.378 | 0.618 | 0.61 | 1.658 | 1.669 | 1.706 | 23.974
2018-11-13 | 0:02 | 61.243 | 62.006 | 61.377 | 62.41 | 60.569 | 62.051 | 67.62 | 65.868 | 64.701 | 417 | 430 | 326 | 16442.234 | 15686.955 | 14012.957 | -32768 | 55 | 59.177 | 0.392 | 0.678 | 0.58 | 1.658 | 1.669 | 1.706 | 23.974
2018-11-13 | 0:02 | 60.973 | 62.006 | 60.973 | 62.275 | 60.434 | 61.916 | 67.215 | 65.913 | 64.701 | 430 | 440 | 343 | 16948.158 | 16044.038 | 14719.262 | -32768 | 55.404 | 59.267 | 0.39 | 0.666 | 0.572 | 1.656 | 1.668 | 1.705 | 23.974
2018-11-13 | 0:02 | 60.524 | 61.602 | 60.973 | 61.647 | 60.434 | 61.781 | 67.305 | 65.733 | 64.701 | 419 | 418 | 332 | 16520.068 | 15258.456 | 14262.241 | -32768 | 55.809 | 59.132 | 0.362 | 0.666 | 0.62 | 1.654 | 1.665 | 1.703 | 23.974
2018-11-13 | 0:02 | 60.524 | 61.602 | 60.973 | 61.647 | 60.434 | 61.781 | 67.305 | 65.733 | 64.701 | 419 | 418 | 332 | 16520.068 | 15258.456 | 14262.241 | -32768 | 55.809 | 59.132 | 0.402 | 0.668 | 0.588 | 1.654 | 1.665 | 1.703 | 23.974
2018-11-13 | 0:02 | 60.838 | 61.737 | 60.704 | 62.186 | 60.12 | 61.647 | 67.35 | 65.599 | 64.431 | 377 | 369 | 322 | 14885.541 | 13508.749 | 13846.769 | -32768 | 55.854 | 59.671 | 0.374 | 0.658 | 0.588 | 1.653 | 1.664 | 1.702 | 23.974
2018-11-13 | 0:02 | 60.704 | 61.602 | 60.838 | 61.961 | 60.255 | 61.512 | 67.215 | 65.644 | 64.431 | 412 | 401 | 330 | 16247.646 | 14651.415 | 14179.146 | -32768 | 56.437 | 59.94 | 0.368 | 0.628 | 0.604 | 1.652 | 1.663 | 1.7 | 23.972
2018-11-13 | 0:02 | 60.704 | 61.602 | 60.838 | 61.961 | 60.255 | 61.512 | 67.215 | 65.644 | 64.431 | 412 | 401 | 330 | 16247.646 | 14651.415 | 14179.146 | -32768 | 56.437 | 59.94 | 0.38 | 0.642 | 0.604 | 1.652 | 1.663 | 1.7 | 23.974
2018-11-13 | 0:02 | 60.704 | 61.647 | 60.973 | 61.961 | 60.299 | 61.512 | 67.081 | 65.509 | 64.476 | 417 | 417 | 333 | 16442.234 | 15222.747 | 14303.788 | -32768 | 56.303 | 59.806 | 0.346 | 0.668 | 0.59 | 1.65 | 1.662 | 1.699 | 23.974
2018-11-13 | 0:02 | 60.569 | 61.512 | 60.704 | 61.916 | 59.985 | 61.108 | 66.811 | 65.509 | 64.207 | 386 | 401 | 324 | 15235.797 | 14651.415 | 13929.862 | -32768 | 56.527 | 59.85 | 0.378 | 0.652 | 0.628 | 1.65 | 1.661 | 1.697 | 23.974
2018-11-13 | 0:02 | 60.569 | 61.512 | 60.704 | 61.916 | 59.985 | 61.108 | 66.811 | 65.509 | 64.207 | 386 | 401 | 324 | 15235.797 | 14651.415 | 13929.862 | -32768 | 56.527 | 59.581 | 0.374 | 0.676 | 0.606 | 1.649 | 1.66 | 1.697 | 23.974
2018-11-13 | 0:02 | 60.524 | 61.243 | 60.704 | 61.781 | 59.985 | 61.243 | 67.036 | 65.374 | 64.207 | 392 | 378 | 350 | 15469.301 | 13830.124 | 15010.093 | -32768 | 56.392 | 59.581 | 0.396 | 0.648 | 0.582 | 1.648 | 1.658 | 1.696 | 23.972
2018-11-13 | 0:02 | 60.524 | 61.332 | 60.569 | 61.512 | 59.895 | 61.108 | 66.766 | 65.105 | 64.027 | 420 | 446 | 346 | 16558.986 | 16258.288 | 14843.903 | -32768 | 56.931 | 59.446 | 0.378 | 0.69 | 0.574 | 1.646 | 1.658 | 1.694 | 23.974
2018-11-13 | 0:02 | 60.389 | 61.198 | 60.569 | 61.647 | 59.761 | 61.108 | 66.497 | 65.06 | 64.162 | 421 | 425 | 344 | 16597.902 | 15508.414 | 14760.809 | -32768 | 57.74 | 59.716 | 0.38 | 0.634 | 0.582 | 1.645 | 1.656 | 1.693 | 23.974
2018-11-13 | 0:02 | 60.255 | 61.243 | 60.569 | 61.512 | 59.895 | 60.928 | 66.766 | 65.105 | 63.802 | 404 | 415 | 319 | 15430.384 | 14687.123 | 13763.674 | -32768 | 58.413 | 59.446 | 0.376 | 0.7 | 0.594 | 1.643 | 1.654 | 1.691 | 23.972
2018-11-13 | 0:02 | 60.255 | 61.243 | 60.569 | 61.512 | 59.895 | 60.928 | 66.766 | 65.105 | 63.802 | 404 | 415 | 319 | 15936.309 | 15151.331 | 13722.126 | -32768 | 58.413 | 59.446 | 0.38 | 0.63 | 0.564 | 1.643 | 1.654 | 1.691 | 23.974
2018-11-13 | 0:02 | 59.985 | 61.108 | 60.165 | 61.243 | 59.895 | 60.973 | 66.766 | 64.835 | 63.668 | 387 | 394 | 346 | 15274.714 | 14401.457 | 14843.903 | -32768 | 58.279 | 59.581 | 0.36 | 0.644 | 0.624 | 1.642 | 1.653 | 1.689 | 23.974
2018-11-13 | 0:03 | 60.12 | 61.108 | 60.434 | 60.973 | 59.491 | 60.973 | 66.632 | 64.97 | 63.802 | 390 | 414 | 338 | 15391.466 | 15115.623 | 14511.525 | -32768 | 58.144 | 59.312 | 0.372 | 0.652 | 0.574 | 1.641 | 1.653 | 1.688 | 23.974
2018-11-13 | 0:03 | 60.12 | 61.108 | 60.434 | 60.973 | 59.491 | 60.973 | 66.632 | 64.97 | 63.802 | 390 | 414 | 338 | 15391.466 | 15115.623 | 14511.525 | -32768 | 58.144 | 59.312 | 0.398 | 0.692 | 0.572 | 1.641 | 1.652 | 1.687 | 23.974
2018-11-13 | 0:03 | 59.85 | 60.838 | 60.165 | 61.108 | 59.356 | 60.704 | 66.362 | 64.97 | 63.757 | 392 | 422 | 320 | 15469.301 | 15401.289 | 13763.674 | -32768 | 57.74 | 59.401 | 0.364 | 0.68 | 0.534 | 1.639 | 1.651 | 1.686 | 23.974
2018-11-13 | 0:03 | 59.85 | 60.838 | 60.165 | 61.108 | 59.356 | 60.704 | 66.362 | 64.97 | 63.757 | 392 | 422 | 320 | 15469.301 | 15401.289 | 13763.674 | -32768 | 57.74 | 59.401 | 0.364 | 0.68 | 0.534 | 1.639 | 1.651 | 1.687 | 23.974
2018-11-13 | 0:03 | 59.85 | 60.838 | 60.165 | 60.973 | 59.491 | 60.569 | 66.497 | 64.79 | 63.488 | 424 | 420 | 317 | 16714.654 | 15329.872 | 13639.031 | -32768 | 57.605 | 59.312 | 0.382 | 0.688 | 0.534 | 1.639 | 1.65 | 1.685 | 23.974
2018-11-13 | 0:03 | 59.716 | 60.838 | 59.895 | 60.928 | 59.356 | 60.434 | 66.227 | 64.701 | 63.353 | 352 | 358 | 335 | 13912.608 | 13115.958 | 14386.883 | -32768 | 56.752 | 59.177 | 0.374 | 0.686 | 0.572 | 1.636 | 1.648 | 1.683 | 23.972
2018-11-13 | 0:03 | 59.94 | 60.569 | 59.895 | 61.198 | 59.491 | 60.299 | 66.317 | 64.566 | 63.398 | 409 | 405 | 351 | 16130.895 | 14794.248 | 15051.64 | -32768 | 56.752 | 59.132 | 0.368 | 0.69 | 0.564 | 1.634 | 1.646 | 1.681 | 23.974
2018-11-13 | 0:03 | 59.806 | 60.434 | 60.03 | 60.883 | 59.222 | 60.434 | 66.182 | 64.296 | 63.219 | 385 | 382 | 328 | 15196.88 | 13972.957 | 14096.052 | -32768 | 56.572 | 59.132 | 0.388 | 0.692 | 0.596 | 1.633 | 1.644 | 1.679 | 23.974
2018-11-13 | 0:03 | 59.671 | 60.569 | 59.94 | 60.883 | 59.222 | 60.165 | 65.913 | 64.476 | 63.219 | 435 | 453 | 322 | 16831.406 | 16543.955 | 13680.579 | -32768 | 56.303 | 59.446 | 0.404 | 0.662 | 0.566 | 1.632 | 1.643 | 1.678 | 23.972
2018-11-13 | 0:03 | 59.401 | 60.434 | 59.806 | 60.749 | 58.952 | 60.165 | 66.048 | 64.476 | 63.353 | 401 | 388 | 319 | 15819.557 | 14187.207 | 13722.126 | -32768 | 56.303 | 59.267 | 0.408 | 0.708 | 0.578 | 1.63 | 1.642 | 1.677 | 23.974
2018-11-13 | 0:03 | 59.536 | 60.165 | 59.626 | 60.614 | 58.952 | 60.165 | 65.913 | 64.296 | 63.219 | 414 | 406 | 341 | 16247.646 | 15972.622 | 14179.146 | -32768 | 56.168 | 59.536 | 0.356 | 0.63 | 0.582 | 1.628 | 1.641 | 1.674 | 23.974
2018-11-13 | 0:03 | 59.087 | 60.299 | 59.356 | 60.614 | 58.952 | 60.12 | 65.868 | 64.027 | 63.219 | 429 | 440 | 333 | 16909.24 | 16044.038 | 14303.788 | -32768 | 56.168 | 59.536 | 0.362 | 0.626 | 0.616 | 1.627 | 1.639 | 1.673 | 23.974
2018-11-13 | 0:03 | 59.087 | 60.299 | 59.626 | 60.614 | 58.952 | 59.85 | 65.868 | 64.162 | 63.219 | 429 | 440 | 333 | 16909.24 | 16044.038 | 14303.788 | -32768 | 56.168 | 59.536 | 0.362 | 0.626 | 0.616 | 1.627 | 1.639 | 1.673 | 23.974
2018-11-13 | 0:03 | 59.222 | 60.165 | 59.356 | 60.614 | 58.683 | 59.761 | 65.464 | 64.162 | 63.039 | 384 | 378 | 328 | 15157.963 | 13830.124 | 14096.052 | -32768 | 56.303 | 59.446 | 0.364 | 0.666 | 0.568 | 1.625 | 1.638 | 1.671 | 23.974
2018-11-13 | 0:03 | 59.222 | 60.299 | 59.356 | 60.614 | 58.683 | 59.761 | 65.464 | 64.162 | 63.039 | 384 | 378 | 328 | 15157.963 | 13830.124 | 14096.052 | -32768 | 56.303 | 59.716 | 0.364 | 0.654 | 0.586 | 1.626 | 1.638 | 1.671 | 23.974
2018-11-13 | 0:03 | 59.222 | 60.165 | 59.356 | 60.479 | 58.818 | 59.895 | 65.733 | 64.162 | 62.904 | 409 | 388 | 355 | 16130.895 | 14187.207 | 15217.829 | -32768 | 56.707 | 59.85 | 0.4 | 0.694 | 0.548 | 1.624 | 1.637 | 1.669 | 23.974
2018-11-13 | 0:04 | 58.952 | 60.03 | 59.222 | 60.344 | 58.638 | 59.895 | 65.464 | 64.027 | 62.769 | 391 | 397 | 308 | 15430.384 | 14508.581 | 13265.106 | -32768 | 56.303 | 59.716 | 0.36 | 0.61 | 0.598 | 1.623 | 1.636 | 1.668 | 23.974
2018-11-13 | 0:04 | 59.222 | 59.895 | 59.491 | 60.21 | 58.907 | 59.716 | 65.329 | 63.757 | 62.769 | 428 | 458 | 342 | 16870.324 | 16686.787 | 14677.714 | -32768 | 56.303 | 59.446 | 0.358 | 0.686 | 0.586 | 1.621 | 1.634 | 1.666 | 23.974
2018-11-13 | 0:04 | 59.222 | 59.761 | 59.491 | 60.21 | 58.907 | 59.716 | 65.509 | 63.892 | 62.769 | 380 | 387 | 301 | 15002.293 | 14151.498 | 12974.275 | -32768 | 56.303 | 59.446 | 0.358 | 0.686 | 0.586 | 1.621 | 1.634 | 1.666 | 23.974
2018-11-13 | 0:04 | 59.401 | 59.895 | 59.626 | 60.21 | 58.773 | 59.581 | 65.509 | 63.757 | 62.769 | 398 | 387 | 335 | 15702.805 | 14151.498 | 14386.883 | -32768 | 55.764 | 59.177 | 0.374 | 0.66 | 0.594 | 1.619 | 1.632 | 1.663 | 23.974
2018-11-13 | 0:04 | 59.401 | 59.895 | 59.626 | 60.165 | 58.773 | 59.581 | 65.509 | 63.757 | 62.769 | 398 | 387 | 335 | 15702.805 | 14151.498 | 14386.883 | -32768 | 55.764 | 59.177 | 0.402 | 0.686 | 0.568 | 1.619 | 1.632 | 1.663 | 23.974
2018-11-13 | 0:04 | 59.806 | 60.03 | 59.761 | 60.165 | 58.952 | 59.626 | 65.374 | 63.892 | 62.59 | 385 | 428 | 364 | 15196.88 | 15615.539 | 15591.755 | -32768 | 55.18 | 59.042 | 0.358 | 0.67 | 0.554 | 1.619 | 1.632 | 1.663 | 23.974
2018-11-13 | 0:04 | 60.075 | 60.165 | 60.299 | 60.344 | 59.222 | 59.491 | 65.105 | 63.757 | 62.32 | 418 | 394 | 335 | 16481.15 | 14401.457 | 14386.883 | -32768 | 55.09 | 58.907 | 0.37 | 0.632 | 0.556 | 1.616 | 1.629 | 1.66 | 23.974
2018-11-13 | 0:04 | 60.344 | 60.165 | 60.704 | 60.344 | 59.626 | 59.761 | 65.239 | 63.623 | 62.59 | 416 | 447 | 323 | 16403.316 | 16293.996 | 13888.315 | -32768 | 54.955 | 58.638 | 0.368 | 0.638 | 0.59 | 1.615 | 1.628 | 1.659 | 23.974
2018-11-13 | 0:04 | 60.704 | 60.389 | 60.838 | 60.749 | 59.85 | 59.716 | 65.194 | 63.488 | 62.59 | 398 | 383 | 348 | 15702.805 | 14008.665 | 14926.998 | -32768 | 54.955 | 58.503 | 0.388 | 0.618 | 0.584 | 1.613 | 1.627 | 1.658 | 23.974
2018-11-13 | 0:04 | 61.108 | 60.524 | 61.243 | 60.973 | 60.389 | 59.85 | 64.925 | 63.578 | 62.725 | 394 | 401 | 348 | 15547.136 | 14651.415 | 14926.998 | -32768 | 55.18 | 58.368 | 0.354 | 0.61 | 0.57 | 1.611 | 1.625 | 1.655 | 23.974
2018-11-13 | 0:04 | 61.108 | 60.524 | 61.243 | 60.973 | 60.389 | 59.85 | 64.925 | 63.578 | 62.725 | 394 | 401 | 348 | 15547.136 | 14651.415 | 14926.998 | -32768 | 55.18 | 58.368 | 0.37 | 0.68 | 0.596 | 1.611 | 1.625 | 1.656 | 23.974
2018-11-13 | 0:04 | 61.557 | 60.838 | 61.647 | 61.108 | 60.659 | 60.03 | 65.239 | 63.757 | 62.814 | 418 | 413 | 351 | 16481.15 | 15079.914 | 15051.64 | -32768 | 55.449 | 58.234 | 0.39 | 0.662 | 0.566 | 1.611 | 1.624 | 1.654 | 23.974
2018-11-13 | 0:04 | 61.781 | 61.198 | 61.916 | 61.377 | 60.928 | 60.255 | 65.194 | 64.027 | 62.904 | 413 | 401 | 326 | 16286.564 | 14651.415 | 14012.957 | -32768 | 55.719 | 58.234 | 0.344 | 0.606 | 0.594 | 1.608 | 1.621 | 1.651 | 23.974
2018-11-13 | 0:04 | 62.051 | 61.332 | 62.32 | 61.692 | 60.973 | 60.389 | 64.925 | 64.162 | 63.039 | 378 | 371 | 349 | 14924.459 | 13580.166 | 14968.545 | -32768 | 55.36 | 57.785 | 0.36 | 0.626 | 0.594 | 1.606 | 1.62 | 1.649 | 23.974
2018-11-13 | 0:04 | 62.051 | 61.332 | 62.32 | 61.692 | 60.973 | 60.389 | 64.925 | 64.162 | 62.994 | 378 | 371 | 349 | 14924.459 | 13580.166 | 14968.545 | -32768 | 55.36 | 57.785 | 0.362 | 0.652 | 0.552 | 1.607 | 1.62 | 1.65 | 23.972
2018-11-13 | 0:05 | 62.32 | 61.512 | 62.455 | 61.826 | 61.512 | 60.704 | 65.329 | 64.027 | 63.129 | 402 | 389 | 340 | 15858.474 | 14222.915 | 14594.619 | -32768 | 55.09 | 57.65 | 0.352 | 0.63 | 0.586 | 1.604 | 1.618 | 1.649 | 23.972
2018-11-13 | 0:05 | 62.365 | 61.781 | 62.59 | 62.141 | 61.781 | 60.973 | 65.374 | 64.027 | 63.398 | 430 | 419 | 327 | 16948.158 | 15294.164 | 14054.505 | -32768 | 54.866 | 57.695 | 0.364 | 0.642 | 0.58 | 1.604 | 1.619 | 1.647 | 23.974
2018-11-13 | 0:05 | 62.365 | 61.871 | 62.59 | 62.141 | 61.781 | 60.973 | 65.374 | 64.027 | 63.398 | 414 | 404 | 330 | 16325.481 | 14758.54 | 14179.146 | -32768 | 54.866 | 57.695 | 0.364 | 0.642 | 0.58 | 1.604 | 1.619 | 1.647 | 23.974
2018-11-13 | 0:05 | 62.5 | 62.006 | 62.725 | 62.455 | 61.916 | 61.377 | 65.239 | 64.386 | 63.623 | 440 | 457 | 353 | 17687.588 | 15972.622 | 14594.619 | -32768 | 54.91 | 57.919 | 0.374 | 0.628 | 0.614 | 1.6 | 1.616 | 1.644 | 23.974
2018-11-13 | 0:05 | 62.59 | 62.455 | 62.859 | 62.455 | 62.051 | 61.377 | 65.329 | 64.431 | 63.623 | 414 | 402 | 346 | 16325.481 | 14687.123 | 14843.903 | -32768 | 54.91 | 57.919 | 0.372 | 0.626 | 0.582 | 1.6 | 1.614 | 1.642 | 23.974
2018-11-13 | 0:05 | 62.635 | 62.59 | 62.859 | 62.814 | 62.186 | 61.602 | 65.509 | 64.566 | 63.847 | 419 | 397 | 342 | 16520.068 | 14508.581 | 14677.714 | -32768 | 54.596 | 57.964 | 0.37 | 0.648 | 0.572 | 1.598 | 1.613 | 1.639 | 23.974
2018-11-13 | 0:05 | 62.769 | 62.725 | 62.994 | 62.904 | 62.275 | 61.916 | 65.374 | 64.835 | 63.713 | 392 | 414 | 325 | 16792.488 | 16186.872 | 15134.734 | -32768 | 54.417 | 58.324 | 0.364 | 0.662 | 0.602 | 1.596 | 1.611 | 1.638 | 23.974
2018-11-13 | 0:05 | 62.769 | 62.725 | 62.994 | 62.904 | 62.275 | 61.916 | 65.374 | 64.835 | 63.713 | 392 | 414 | 325 | 16792.488 | 16186.872 | 15134.734 | -32768 | 54.417 | 58.324 | 0.364 | 0.662 | 0.602 | 1.596 | 1.611 | 1.638 | 23.974
2018-11-13 | 0:05 | 62.859 | 62.859 | 62.994 | 63.039 | 62.275 | 61.916 | 65.599 | 64.835 | 64.072 | 397 | 429 | 355 | 15663.888 | 15651.247 | 15217.829 | -32768 | 54.282 | 58.324 | 0.374 | 0.69 | 0.564 | 1.594 | 1.61 | 1.637 | 23.974
2018-11-13 | 0:05 | 62.769 | 62.949 | 62.994 | 62.994 | 62.455 | 62.051 | 65.644 | 64.701 | 64.207 | 422 | 432 | 335 | 16636.82 | 15758.372 | 14386.883 | -32768 | 54.102 | 58.368 | 0.37 | 0.66 | 0.608 | 1.593 | 1.609 | 1.635 | 23.974
2018-11-13 | 0:05 | 62.904 | 63.084 | 63.129 | 63.308 | 62.455 | 62.32 | 65.509 | 64.925 | 64.476 | 376 | 381 | 317 | 15624.97 | 13937.249 | 14843.903 | -32768 | 54.012 | 58.503 | 0.366 | 0.682 | 0.616 | 1.591 | 1.607 | 1.635 | 23.974
2018-11-13 | 0:05 | 62.904 | 63.084 | 63.129 | 63.308 | 62.455 | 62.32 | 65.509 | 64.925 | 64.476 | 376 | 381 | 317 | 15624.97 | 13937.249 | 14843.903 | -32768 | 53.878 | 58.503 | 0.366 | 0.682 | 0.616 | 1.591 | 1.607 | 1.635 | 23.974
2018-11-13 | 0:05 | 63.039 | 63.129 | 63.129 | 63.308 | 62.455 | 62.32 | 65.778 | 65.105 | 64.431 | 409 | 426 | 350 | 16130.895 | 15544.122 | 15010.093 | -32768 | 54.147 | 58.099 | 0.37 | 0.662 | 0.554 | 1.59 | 1.606 | 1.632 | 23.974
2018-11-13 | 0:05 | 62.904 | 63.263 | 63.129 | 63.219 | 62.455 | 62.455 | 65.644 | 64.97 | 64.431 | 384 | 346 | 319 | 15157.963 | 12687.458 | 13722.126 | -32768 | 53.923 | 57.83 | 0.362 | 0.638 | 0.596 | 1.589 | 1.606 | 1.63 | 23.974
2018-11-13 | 0:05 | 63.039 | 63.263 | 63.129 | 63.219 | 62.455 | 62.455 | 65.644 | 64.97 | 64.431 | 384 | 346 | 319 | 15157.963 | 12687.458 | 13722.126 | -32768 | 53.653 | 57.83 | 0.362 | 0.638 | 0.596 | 1.589 | 1.606 | 1.63 | 23.974
2018-11-13 | 0:06 | 63.039 | 63.263 | 63.263 | 63.398 | 62.59 | 62.59 | 65.509 | 65.06 | 64.521 | 429 | 433 | 340 | 16909.24 | 15794.08 | 14594.619 | -32768 | 53.833 | 57.874 | 0.372 | 0.688 | 0.548 | 1.588 | 1.604 | 1.629 | 23.974
2018-11-13 | 0:06 | 63.039 | 63.219 | 63.398 | 63.398 | 62.455 | 62.59 | 65.778 | 65.239 | 64.521 | 380 | 398 | 339 | 15002.293 | 14544.29 | 14553.072 | -32768 | 53.833 | 57.874 | 0.366 | 0.688 | 0.622 | 1.586 | 1.602 | 1.627 | 23.974
2018-11-13 | 0:06 | 63.039 | 63.219 | 63.398 | 63.398 | 62.455 | 62.59 | 65.778 | 65.239 | 64.521 | 380 | 398 | 339 | 15002.293 | 14544.29 | 14553.072 | -32768 | 53.833 | 57.874 | 0.366 | 0.688 | 0.622 | 1.586 | 1.602 | 1.627 | 23.974
2018-11-13 | 0:06 | 63.174 | 63.488 | 63.398 | 63.443 | 62.59 | 62.725 | 65.778 | 65.105 | 64.656 | 429 | 433 | 339 | 16909.24 | 15794.08 | 14553.072 | -32768 | 53.878 | 57.56 | 0.378 | 0.616 | 0.582 | 1.584 | 1.601 | 1.625 | 23.974
2018-11-13 | 0:06 | 63.174 | 63.488 | 63.533 | 63.578 | 62.455 | 62.859 | 65.509 | 65.194 | 64.79 | 426 | 424 | 333 | 16792.488 | 15472.706 | 14303.788 | -32768 | 54.686 | 57.515 | 0.372 | 0.628 | 0.532 | 1.582 | 1.599 | 1.624 | 23.974
2018-11-13 | 0:06 | 63.174 | 63.488 | 63.533 | 63.578 | 62.455 | 62.859 | 65.509 | 65.194 | 64.656 | 426 | 424 | 333 | 16792.488 | 15472.706 | 14303.788 | -32768 | 54.686 | 57.515 | 0.372 | 0.628 | 0.532 | 1.582 | 1.599 | 1.624 | 23.974
2018-11-13 | 0:06 | 63.443 | 63.533 | 63.802 | 63.578 | 62.859 | 62.859 | 65.913 | 65.329 | 64.656 | 427 | 400 | 308 | 16831.406 | 14615.706 | 13265.106 | -32768 | 55.09 | 57.38 | 0.366 | 0.708 | 0.562 | 1.582 | 1.599 | 1.623 | 23.974
2018-11-13 | 0:06 | 63.713 | 63.802 | 63.802 | 63.713 | 63.129 | 62.994 | 65.778 | 65.194 | 64.835 | 411 | 420 | 342 | 16208.729 | 15329.872 | 14677.714 | -32768 | 54.821 | 57.425 | 0.342 | 0.644 | 0.596 | 1.58 | 1.597 | 1.621 | 23.974
2018-11-13 | 0:06 | 63.578 | 63.802 | 63.802 | 63.713 | 63.129 | 62.994 | 65.778 | 65.194 | 64.835 | 411 | 420 | 342 | 16208.729 | 15329.872 | 14677.714 | -32768 | 54.686 | 57.425 | 0.342 | 0.644 | 0.596 | 1.579 | 1.598 | 1.621 | 23.974
2018-11-13 | 0:06 | 63.713 | 63.802 | 64.072 | 63.892 | 63.263 | 63.084 | 65.644 | 65.464 | 64.925 | 418 | 431 | 335 | 15780.64 | 13865.832 | 14303.788 | -32768 | 54.731 | 57.605 | 0.376 | 0.588 | 0.594 | 1.578 | 1.596 | 1.62 | 23.974
2018-11-13 | 0:06 | 63.892 | 64.027 | 64.341 | 63.892 | 63.398 | 63.084 | 65.958 | 65.509 | 65.06 | 396 | 389 | 324 | 15624.97 | 14222.915 | 13929.862 | -32768 | 54.866 | 58.009 | 0.352 | 0.666 | 0.578 | 1.577 | 1.597 | 1.619 | 23.972
2018-11-13 | 0:06 | 63.937 | 64.027 | 64.341 | 64.207 | 63.533 | 63.263 | 66.003 | 65.374 | 65.06 | 427 | 413 | 349 | 16831.406 | 15079.914 | 14968.545 | -32768 | 54.91 | 58.413 | 0.35 | 0.652 | 0.54 | 1.576 | 1.593 | 1.617 | 23.974
2018-11-13 | 0:06 | 64.207 | 64.162 | 64.611 | 64.207 | 63.757 | 63.533 | 65.733 | 65.464 | 65.239 | 418 | 437 | 334 | 16481.15 | 15936.913 | 14345.336 | -32768 | 54.91 | 58.413 | 0.348 | 0.65 | 0.602 | 1.574 | 1.593 | 1.616 | 23.974
2018-11-13 | 0:06 | 64.207 | 64.207 | 64.611 | 64.476 | 63.757 | 63.533 | 66.138 | 65.599 | 65.239 | 425 | 418 | 351 | 16481.15 | 15936.913 | 14345.336 | -32768 | 54.91 | 58.413 | 0.348 | 0.65 | 0.602 | 1.574 | 1.592 | 1.616 | 23.974
2018-11-13 | 0:06 | 64.476 | 64.341 | 64.745 | 64.431 | 63.892 | 63.668 | 66.003 | 65.644 | 65.239 | 418 | 416 | 342 | 16481.15 | 15187.039 | 14677.714 | -32768 | 54.91 | 58.413 | 0.356 | 0.66 | 0.566 | 1.573 | 1.593 | 1.615 | 23.974
2018-11-13 | 0:07 | 64.341 | 64.476 | 64.745 | 64.566 | 64.027 | 63.802 | 66.003 | 65.913 | 65.374 | 395 | 406 | 332 | 15586.053 | 14829.956 | 14262.241 | -32768 | 55.404 | 58.234 | 0.374 | 0.64 | 0.57 | 1.572 | 1.591 | 1.613 | 23.974
2018-11-13 | 0:07 | 64.745 | 64.745 | 65.015 | 64.79 | 64.296 | 64.072 | 65.868 | 66.003 | 65.464 | 405 | 387 | 361 | 15975.226 | 14151.498 | 15467.113 | -32768 | 56.033 | 58.413 | 0.354 | 0.636 | 0.588 | 1.571 | 1.591 | 1.613 | 23.974
2018-11-13 | 0:07 | 65.015 | 64.745 | 65.15 | 64.925 | 64.296 | 64.072 | 66.138 | 65.868 | 65.733 | 428 | 440 | 331 | 15313.632 | 14722.831 | 14802.356 | -32768 | 56.572 | 58.144 | 0.358 | 0.654 | 0.558 | 1.57 | 1.589 | 1.611 | 23.974
2018-11-13 | 0:07 | 64.88 | 64.97 | 65.284 | 64.835 | 64.431 | 64.027 | 66.138 | 65.868 | 65.778 | 400 | 431 | 299 | 15780.64 | 15722.664 | 12891.181 | -32768 | 56.348 | 58.413 | 0.366 | 0.644 | 0.568 | 1.568 | 1.588 | 1.61 | 23.974
2018-11-13 | 0:07 | 65.15 | 64.97 | 65.419 | 64.88 | 64.476 | 64.296 | 66.003 | 66.138 | 66.048 | 397 | 388 | 342 | 15663.888 | 14187.207 | 14677.714 | -32768 | 56.123 | 58.413 | 0.366 | 0.606 | 0.552 | 1.567 | 1.587 | 1.609 | 23.974
2018-11-13 | 0:07 | 65.15 | 64.97 | 65.419 | 64.88 | 64.476 | 64.296 | 66.003 | 66.138 | 66.048 | 397 | 388 | 342 | 15663.888 | 14187.207 | 14677.714 | -32768 | 56.123 | 58.503 | 0.36 | 0.62 | 0.558 | 1.566 | 1.587 | 1.609 | 23.974
2018-11-13 | 0:07 | 65.284 | 65.284 | 65.284 | 65.419 | 64.611 | 64.431 | 66.272 | 66.182 | 65.733 | 378 | 389 | 309 | 14924.459 | 14222.915 | 13306.653 | -32768 | 56.123 | 58.907 | 0.368 | 0.646 | 0.572 | 1.566 | 1.587 | 1.608 | 23.974
2018-11-13 | 0:07 | 65.284 | 65.419 | 65.688 | 65.284 | 64.745 | 64.611 | 66.407 | 66.317 | 65.868 | 418 | 404 | 296 | 16481.15 | 14758.54 | 12766.538 | -32768 | 55.584 | 59.356 | 0.38 | 0.64 | 0.576 | 1.565 | 1.585 | 1.606 | 23.974
2018-11-13 | 0:07 | 65.554 | 65.239 | 65.688 | 65.239 | 64.701 | 64.476 | 66.272 | 66.407 | 66.003 | 387 | 412 | 311 | 15274.714 | 15044.206 | 13389.748 | -32768 | 55.539 | 59.087 | 0.376 | 0.658 | 0.592 | 1.565 | 1.585 | 1.606 | 23.974
2018-11-13 | 0:07 | 65.688 | 65.688 | 65.688 | 65.913 | 64.835 | 64.88 | 66.542 | 66.407 | 66.272 | 462 | 450 | 332 | 15936.309 | 13972.957 | 13472.843 | -32768 | 55.539 | 59.222 | 0.36 | 0.662 | 0.56 | 1.564 | 1.585 | 1.606 | 23.974
2018-11-13 | 0:07 | 65.688 | 65.688 | 65.688 | 65.913 | 64.835 | 64.88 | 66.542 | 66.407 | 66.272 | 462 | 450 | 332 | 15936.309 | 13972.957 | 13472.843 | -32768 | 55.539 | 59.222 | 0.36 | 0.662 | 0.56 | 1.564 | 1.584 | 1.605 | 23.974
2018-11-13 | 0:07 | 65.688 | 65.554 | 65.958 | 65.913 | 64.97 | 64.88 | 66.542 | 66.587 | 66.407 | 427 | 427 | 344 | 16831.406 | 15579.83 | 14760.809 | -32768 | 55.539 | 59.087 | 0.366 | 0.678 | 0.594 | 1.563 | 1.584 | 1.605 | 23.972
2018-11-13 | 0:07 | 65.688 | 65.554 | 65.958 | 65.913 | 64.97 | 64.88 | 66.542 | 66.587 | 66.407 | 427 | 427 | 344 | 16831.406 | 15579.83 | 14760.809 | -32768 | 55.539 | 59.087 | 0.366 | 0.678 | 0.594 | 1.563 | 1.584 | 1.605 | 23.972
2018-11-13 | 0:07 | 65.733 | 65.778 | 65.958 | 66.048 | 65.105 | 65.015 | 66.587 | 66.452 | 66.407 | 394 | 397 | 321 | 15547.136 | 14508.581 | 13805.221 | -32768 | 55.27 | 58.818 | 0.378 | 0.628 | 0.562 | 1.562 | 1.583 | 1.603 | 23.974
2018-11-13 | 0:07 | 65.733 | 65.778 | 65.958 | 66.048 | 65.105 | 65.015 | 66.587 | 66.452 | 66.407 | 394 | 397 | 321 | 15547.136 | 14508.581 | 13805.221 | -32768 | 55.27 | 58.818 | 0.336 | 0.644 | 0.602 | 1.562 | 1.583 | 1.603 | 23.974
2018-11-13 | 0:07 | 65.868 | 65.913 | 66.093 | 66.138 | 65.15 | 64.97 | 66.317 | 66.676 | 66.676 | 405 | 406 | 326 | 15975.226 | 14829.956 | 14012.957 | -32768 | 55.36 | 59.177 | 0.374 | 0.596 | 0.608 | 1.561 | 1.583 | 1.602 | 23.974
2018-11-13 | 0:07 | 66.048 | 66.093 | 66.227 | 66.272 | 65.419 | 65.239 | 66.632 | 66.676 | 66.676 | 380 | 409 | 316 | 15002.293 | 14937.081 | 13597.484 | -32768 | 55.09 | 59.581 | 0.368 | 0.67 | 0.574 | 1.56 | 1.581 | 1.601 | 23.974
2018-11-13 | 0:07 | 66.048 | 66.093 | 66.227 | 66.272 | 65.419 | 65.239 | 66.632 | 66.676 | 66.676 | 378 | 411 | 320 | 14924.459 | 15008.498 | 13763.674 | -32768 | 55.09 | 59.581 | 0.368 | 0.67 | 0.574 | 1.56 | 1.581 | 1.601 | 23.974
2018-11-13 | 0:08 | 66.182 | 66.093 | 66.093 | 66.227 | 65.554 | 65.284 | 66.766 | 66.811 | 66.766 | 400 | 413 | 331 | 15780.64 | 15079.914 | 14220.694 | -32768 | 54.641 | 59.356 | 0.358 | 0.63 | 0.572 | 1.56 | 1.581 | 1.601 | 23.974
2018-11-13 | 0:08 | 66.182 | 66.227 | 66.362 | 66.497 | 65.374 | 65.419 | 66.497 | 66.991 | 66.901 | 420 | 423 | 315 | 16558.986 | 15436.997 | 13555.938 | -32768 | 54.776 | 59.356 | 0.344 | 0.594 | 0.578 | 1.558 | 1.58 | 1.6 | 23.972
2018-11-13 | 0:08 | 66.272 | 66.317 | 66.497 | 66.362 | 65.644 | 65.554 | 66.856 | 66.946 | 66.901 | 396 | 364 | 319 | 15624.97 | 13330.207 | 13722.126 | -32768 | 54.91 | 59.491 | 0.374 | 0.694 | 0.572 | 1.557 | 1.579 | 1.6 | 23.974
2018-11-13 | 0:08 | 66.272 | 66.317 | 66.497 | 66.497 | 65.644 | 65.554 | 66.856 | 66.946 | 66.901 | 396 | 364 | 319 | 15624.97 | 13330.207 | 13722.126 | -32768 | 54.91 | 59.491 | 0.374 | 0.694 | 0.572 | 1.557 | 1.579 | 1.6 | 23.974
2018-11-13 | 0:08 | 66.362 | 66.452 | 66.497 | 66.632 | 65.823 | 65.823 | 66.811 | 67.081 | 66.901 | 423 | 411 | 357 | 14340.699 | 13651.582 | 14012.957 | -32768 | 54.776 | 59.222 | 0.366 | 0.616 | 0.618 | 1.557 | 1.579 | 1.598 | 23.974
2018-11-13 | 0:08 | 66.497 | 66.497 | 66.766 | 66.766 | 66.048 | 65.958 | 66.542 | 67.215 | 67.17 | 395 | 398 | 307 | 15586.053 | 14544.29 | 13223.559 | -32768 | 55.584 | 59.222 | 0.354 | 0.686 | 0.626 | 1.556 | 1.578 | 1.597 | 23.972
2018-11-13 | 0:08 | 66.497 | 66.497 | 66.766 | 66.766 | 66.048 | 65.958 | 66.721 | 67.215 | 67.17 | 395 | 398 | 307 | 15586.053 | 14544.29 | 13223.559 | -32768 | 55.584 | 59.222 | 0.354 | 0.686 | 0.626 | 1.557 | 1.579 | 1.597 | 23.972
2018-11-13 | 0:08 | 66.676 | 66.766 | 66.766 | 66.721 | 66.048 | 65.958 | 66.856 | 67.081 | 67.17 | 399 | 402 | 346 | 15741.722 | 14687.123 | 14843.903 | -32768 | 55.943 | 59.356 | 0.368 | 0.662 | 0.56 | 1.555 | 1.578 | 1.597 | 23.974
2018-11-13 | 0:08 | 66.587 | 66.766 | 66.901 | 66.856 | 66.182 | 66.227 | 67.036 | 67.081 | 67.485 | 442 | 450 | 365 | 17415.166 | 16401.121 | 15633.302 | -32768 | 55.943 | 59.222 | 0.374 | 0.682 | 0.632 | 1.554 | 1.577 | 1.597 | 23.974
2018-11-13 | 0:08 | 66.721 | 66.901 | 67.036 | 66.946 | 66.317 | 66.227 | 66.901 | 67.215 | 67.485 | 426 | 435 | 351 | 16792.488 | 15865.497 | 15051.64 | -32768 | 56.303 | 59.446 | 0.39 | 0.648 | 0.544 | 1.554 | 1.577 | 1.596 | 23.974
2018-11-13 | 0:08 | 66.856 | 67.036 | 67.305 | 66.946 | 66.452 | 66.227 | 67.17 | 67.395 | 67.485 | 395 | 403 | 343 | 15586.053 | 14722.831 | 14719.262 | -32768 | 56.033 | 59.446 | 0.378 | 0.686 | 0.574 | 1.552 | 1.576 | 1.594 | 23.974
2018-11-13 | 0:08 | 66.811 | 67.126 | 67.305 | 67.215 | 66.497 | 66.497 | 67.126 | 67.395 | 67.62 | 409 | 424 | 332 | 16130.895 | 15472.706 | 14262.241 | -32768 | 56.033 | 59.491 | 0.354 | 0.716 | 0.61 | 1.552 | 1.576 | 1.594 | 23.974
2018-11-13 | 0:08 | 66.811 | 67.126 | 67.305 | 67.215 | 66.497 | 66.497 | 67.126 | 67.395 | 67.62 | 409 | 424 | 332 | 16130.895 | 15472.706 | 14262.241 | -32768 | 56.033 | 59.491 | 0.382 | 0.61 | 0.576 | 1.552 | 1.576 | 1.594 | 23.974
2018-11-13 | 0:08 | 67.081 | 67.26 | 67.575 | 67.35 | 66.721 | 66.497 | 66.991 | 67.62 | 67.754 | 381 | 410 | 324 | 15041.211 | 14972.789 | 13929.862 | -32768 | 56.842 | 59.446 | 0.38 | 0.658 | 0.554 | 1.551 | 1.575 | 1.594 | 23.972
2018-11-13 | 0:09 | 67.395 | 67.395 | 67.709 | 67.485 | 66.856 | 66.632 | 67.305 | 67.62 | 67.754 | 434 | 456 | 344 | 17103.828 | 16615.371 | 14760.809 | -32768 | 56.707 | 59.177 | 0.364 | 0.664 | 0.584 | 1.55 | 1.574 | 1.593 | 23.974
2018-11-13 | 0:09 | 67.395 | 67.395 | 67.844 | 67.62 | 66.901 | 66.901 | 67.17 | 67.485 | 67.934 | 418 | 409 | 345 | 16481.15 | 14937.081 | 14802.356 | -32768 | 56.168 | 59.222 | 0.35 | 0.634 | 0.586 | 1.55 | 1.575 | 1.594 | 23.974
2018-11-13 | 0:09 | 67.395 | 67.395 | 67.709 | 67.62 | 66.901 | 66.766 | 67.305 | 67.754 | 67.934 | 403 | 455 | 344 | 15897.392 | 16579.662 | 14760.809 | -32768 | 56.168 | 59.222 | 0.35 | 0.634 | 0.586 | 1.55 | 1.575 | 1.593 | 23.974
2018-11-13 | 0:09 | 67.395 | 67.44 | 67.844 | 67.664 | 67.126 | 66.901 | 67.17 | 67.799 | 67.799 | 398 | 396 | 340 | 15702.805 | 14472.873 | 14594.619 | -32768 | 55.809 | 59.087 | 0.366 | 0.666 | 0.576 | 1.55 | 1.575 | 1.593 | 23.974
2018-11-13 | 0:09 | 67.395 | 67.709 | 67.844 | 67.664 | 67.126 | 66.901 | 67.17 | 67.664 | 67.799 | 440 | 411 | 338 | 17337.332 | 15008.498 | 14511.525 | -32768 | 55.809 | 59.087 | 0.366 | 0.666 | 0.576 | 1.55 | 1.575 | 1.593 | 23.974
2018-11-13 | 0:09 | 67.799 | 67.664 | 68.114 | 67.799 | 67.126 | 67.036 | 67.44 | 67.889 | 68.203 | 351 | 367 | 348 | 13873.691 | 13437.332 | 14926.998 | -32768 | 56.482 | 58.997 | 0.388 | 0.65 | 0.586 | 1.549 | 1.576 | 1.592 | 23.972
2018-11-13 | 0:09 | 67.889 | 67.799 | 67.979 | 68.069 | 67.26 | 66.901 | 67.44 | 67.754 | 68.383 | 432 | 442 | 364 | 17025.992 | 16115.455 | 15591.755 | -32768 | 56.213 | 58.907 | 0.35 | 0.648 | 0.58 | 1.548 | 1.574 | 1.592 | 23.974
2018-11-13 | 0:09 | 67.62 | 68.114 | 68.248 | 68.069 | 67.395 | 67.26 | 67.53 | 68.024 | 68.383 | 374 | 371 | 344 | 14768.789 | 13580.166 | 14760.809 | -32768 | 56.078 | 58.773 | 0.368 | 0.676 | 0.572 | 1.548 | 1.573 | 1.592 | 23.972
2018-11-13 | 0:09 | 67.934 | 68.114 | 68.248 | 68.069 | 67.53 | 67.395 | 67.709 | 68.158 | 68.518 | 409 | 393 | 323 | 16130.895 | 14365.748 | 13888.315 | -32768 | 56.482 | 59.087 | 0.376 | 0.622 | 0.598 | 1.547 | 1.574 | 1.592 | 23.974
2018-11-13 | 0:09 | 68.203 | 68.114 | 68.248 | 68.203 | 67.53 | 67.395 | 67.709 | 68.158 | 68.518 | 409 | 393 | 323 | 16130.895 | 14365.748 | 13888.315 | -32768 | 56.482 | 59.087 | 0.394 | 0.648 | 0.626 | 1.547 | 1.574 | 1.592 | 23.974
2018-11-13 | 0:09 | 68.293 | 68.248 | 68.383 | 68.428 | 67.664 | 67.53 | 67.575 | 68.293 | 68.652 | 407 | 389 | 318 | 16053.061 | 14222.915 | 13680.579 | -32768 | 56.707 | 59.356 | 0.382 | 0.652 | 0.6 | 1.548 | 1.574 | 1.592 | 23.972
2018-11-13 | 0:09 | 68.024 | 68.338 | 68.652 | 68.338 | 67.575 | 67.664 | 67.53 | 68.428 | 68.518 | 418 | 434 | 325 | 16014.143 | 13401.624 | 14885.45 | -32768 | 56.886 | 58.952 | 0.386 | 0.672 | 0.578 | 1.546 | 1.573 | 1.59 | 23.974
2018-11-13 | 0:09 | 68.608 | 68.473 | 68.787 | 68.608 | 67.979 | 67.664 | 67.844 | 68.428 | 68.652 | 405 | 401 | 342 | 15975.226 | 14651.415 | 14677.714 | -32768 | 57.021 | 59.087 | 0.378 | 0.688 | 0.562 | 1.546 | 1.573 | 1.59 | 23.972
2018-11-13 | 0:09 | 68.473 | 68.473 | 68.787 | 68.383 | 67.979 | 67.799 | 67.979 | 68.293 | 68.922 | 397 | 392 | 339 | 15663.888 | 14330.04 | 14553.072 | -32768 | 57.066 | 59.177 | 0.35 | 0.622 | 0.602 | 1.545 | 1.572 | 1.59 | 23.972
2018-11-13 | 0:10 | 68.742 | 68.742 | 68.877 | 68.967 | 67.979 | 67.934 | 67.709 | 68.383 | 68.922 | 401 | 385 | 318 | 15819.557 | 14080.082 | 13680.579 | -32768 | 56.572 | 59.626 | 0.392 | 0.614 | 0.542 | 1.545 | 1.572 | 1.589 | 23.974
2018-11-13 | 0:10 | 68.877 | 68.922 | 69.057 | 69.102 | 68.248 | 68.203 | 68.114 | 68.697 | 69.191 | 408 | 386 | 347 | 14729.872 | 13044.541 | 14345.336 | -32768 | 56.976 | 59.626 | 0.362 | 0.622 | 0.622 | 1.545 | 1.572 | 1.589 | 23.974
2018-11-13 | 0:10 | 68.742 | 68.922 | 69.057 | 68.922 | 68.203 | 68.248 | 68.248 | 68.832 | 69.191 | 389 | 373 | 308 | 15352.549 | 13651.582 | 13265.106 | -32768 | 56.662 | 59.491 | 0.368 | 0.686 | 0.59 | 1.546 | 1.573 | 1.59 | 23.974
2018-11-13 | 0:10 | 68.742 | 68.922 | 69.057 | 68.922 | 68.203 | 68.248 | 68.248 | 68.832 | 69.191 | 389 | 373 | 308 | 15352.549 | 13651.582 | 13265.106 | -32768 | 56.662 | 59.491 | 0.36 | 0.65 | 0.582 | 1.546 | 1.573 | 1.59 | 23.974
2018-11-13 | 0:10 | 69.012 | 68.877 | 69.281 | 68.832 | 68.248 | 68.383 | 67.979 | 68.922 | 69.461 | 390 | 437 | 361 | 15391.466 | 15936.913 | 15467.113 | -32768 | 56.572 | 59.761 | 0.368 | 0.63 | 0.57 | 1.544 | 1.572 | 1.589 | 23.974
2018-11-13 | 0:10 | 69.102 | 69.146 | 69.416 | 69.371 | 68.652 | 68.518 | 68.203 | 68.922 | 69.596 | 421 | 423 | 350 | 16597.902 | 15436.997 | 15010.093 | -32768 | 56.437 | 59.761 | 0.354 | 0.682 | 0.588 | 1.544 | 1.573 | 1.59 | 23.972
2018-11-13 | 0:10 | 69.102 | 69.146 | 69.416 | 69.371 | 68.652 | 68.518 | 68.203 | 68.922 | 69.596 | 421 | 423 | 350 | 16597.902 | 15436.997 | 15010.093 | -32768 | 56.437 | 59.761 | 0.384 | 0.694 | 0.596 | 1.544 | 1.573 | 1.59 | 23.974
2018-11-13 | 0:10 | 69.371 | 69.281 | 69.551 | 69.461 | 68.652 | 68.473 | 68.203 | 68.922 | 69.73 | 459 | 423 | 313 | 18076.76 | 15436.997 | 13472.843 | -32768 | 56.662 | 59.761 | 0.37 | 0.668 | 0.612 | 1.545 | 1.573 | 1.59 | 23.974
2018-11-13 | 0:10 | 69.371 | 69.416 | 69.73 | 69.191 | 68.787 | 68.473 | 68.203 | 69.102 | 69.73 | 423 | 421 | 370 | 16675.736 | 15365.581 | 15841.038 | -32768 | 57.201 | 59.356 | 0.366 | 0.618 | 0.588 | 1.544 | 1.572 | 1.589 | 23.974
2018-11-13 | 0:10 | 69.371 | 69.416 | 69.596 | 69.191 | 68.608 | 68.742 | 68.203 | 68.967 | 69.73 | 446 | 421 | 312 | 17570.836 | 15365.581 | 13431.295 | -32768 | 57.201 | 59.356 | 0.37 | 0.688 | 0.596 | 1.544 | 1.572 | 1.589 | 23.972
2018-11-13 | 0:10 | 69.551 | 69.281 | 69.596 | 69.73 | 68.608 | 68.877 | 68.518 | 69.102 | 69.596 | 425 | 405 | 294 | 16753.572 | 14794.248 | 12683.443 | -32768 | 57.201 | 59.895 | 0.37 | 0.69 | 0.572 | 1.543 | 1.572 | 1.589 | 23.974
2018-11-13 | 0:10 | 69.551 | 69.281 | 69.596 | 69.73 | 68.608 | 68.877 | 68.518 | 69.102 | 69.596 | 425 | 405 | 294 | 16753.572 | 14794.248 | 12683.443 | -32768 | 57.201 | 59.895 | 0.37 | 0.69 | 0.572 | 1.543 | 1.572 | 1.589 | 23.974
2018-11-13 | 0:10 | 69.551 | 69.416 | 69.865 | 69.685 | 68.877 | 68.742 | 68.518 | 69.102 | 69.685 | 417 | 453 | 315 | 16442.234 | 16508.246 | 13555.938 | -32768 | 57.425 | 60.03 | 0.386 | 0.744 | 0.564 | 1.543 | 1.572 | 1.589 | 23.974
2018-11-13 | 0:10 | 69.416 | 69.82 | 69.955 | 69.82 | 69.012 | 69.012 | 68.383 | 69.191 | 69.955 | 429 | 438 | 327 | 16909.24 | 15972.622 | 14054.505 | -32768 | 57.156 | 59.491 | 0.384 | 0.678 | 0.56 | 1.543 | 1.572 | 1.59 | 23.974
2018-11-13 | 0:10 | 69.82 | 69.82 | 69.955 | 70.134 | 69.012 | 68.877 | 68.652 | 69.326 | 70.09 | 417 | 399 | 331 | 16442.234 | 14579.998 | 14220.694 | -32768 | 56.931 | 60.12 | 0.368 | 0.646 | 0.62 | 1.542 | 1.571 | 1.589 | 23.974
2018-11-13 | 0:10 | 69.82 | 69.82 | 69.955 | 70.134 | 69.146 | 68.877 | 68.652 | 69.326 | 70.09 | 406 | 397 | 316 | 16014.143 | 14508.581 | 13597.484 | -32768 | 56.931 | 60.12 | 0.368 | 0.646 | 0.62 | 1.543 | 1.573 | 1.59 | 23.974
2018-11-13 | 0:10 | 69.955 | 69.955 | 70 | 69.91 | 69.191 | 69.281 | 68.652 | 69.371 | 69.955 | 417 | 425 | 339 | 16442.234 | 15508.414 | 14553.072 | -32768 | 56.437 | 60.389 | 0.378 | 0.68 | 0.588 | 1.543 | 1.573 | 1.59 | 23.972
2018-11-13 | 0:11 | 70.09 | 69.955 | 70.09 | 70.045 | 69.461 | 69.146 | 68.652 | 69.596 | 70.09 | 414 | 409 | 320 | 16325.481 | 14937.081 | 13763.674 | -32768 | 56.168 | 60.299 | 0.398 | 0.7 | 0.582 | 1.542 | 1.572 | 1.589 | 23.974
2018-11-13 | 0:11 | 70.179 | 70.09 | 70.224 | 70.359 | 69.551 | 69.461 | 68.877 | 69.596 | 70.359 | 428 | 441 | 345 | 16870.324 | 16079.747 | 14802.356 | -32768 | 56.213 | 60.299 | 0.386 | 0.642 | 0.566 | 1.542 | 1.572 | 1.589 | 23.974
2018-11-13 | 0:11 | 70.179 | 70.09 | 70.224 | 70.359 | 69.551 | 69.461 | 68.877 | 69.596 | 70.359 | 428 | 441 | 345 | 16870.324 | 16079.747 | 14802.356 | -32768 | 56.213 | 60.299 | 0.386 | 0.642 | 0.566 | 1.542 | 1.572 | 1.589 | 23.974
2018-11-13 | 0:11 | 70.314 | 70.09 | 70.673 | 70.359 | 69.551 | 69.461 | 68.877 | 69.775 | 70.359 | 421 | 389 | 313 | 16597.902 | 14222.915 | 13472.843 | -32768 | 56.348 | 59.626 | 0.376 | 0.666 | 0.592 | 1.542 | 1.573 | 1.589 | 23.974
2018-11-13 | 0:11 | 70.045 | 70.359 | 70.494 | 70.494 | 69.685 | 69.685 | 69.012 | 69.865 | 70.583 | 375 | 399 | 323 | 14807.707 | 14579.998 | 13888.315 | -32768 | 56.617 | 59.222 | 0.38 | 0.636 | 0.58 | 1.542 | 1.572 | 1.59 | 23.974
2018-11-13 | 0:11 | 70.045 | 70.359 | 70.494 | 70.494 | 69.685 | 69.685 | 69.012 | 69.865 | 70.583 | 375 | 399 | 323 | 14807.707 | 14579.998 | 13888.315 | -32768 | 56.617 | 59.222 | 0.406 | 0.658 | 0.59 | 1.542 | 1.572 | 1.59 | 23.974
2018-11-13 | 0:11 | 70.314 | 70.404 | 70.763 | 70.539 | 69.955 | 69.551 | 68.877 | 70 | 70.718 | 431 | 429 | 323 | 16987.076 | 15651.247 | 13888.315 | -32768 | 56.662 | 59.356 | 0.386 | 0.646 | 0.592 | 1.542 | 1.573 | 1.591 | 23.974
2018-11-13 | 0:11 | 70.583 | 70.673 | 70.763 | 70.808 | 69.955 | 69.685 | 68.877 | 70.134 | 70.853 | 410 | 399 | 334 | 16169.812 | 14579.998 | 14345.336 | -32768 | 56.797 | 59.356 | 0.38 | 0.646 | 0.596 | 1.542 | 1.574 | 1.59 | 23.974
2018-11-13 | 0:11 | 70.449 | 70.763 | 70.763 | 70.943 | 70.09 | 69.82 | 69.281 | 70.134 | 70.853 | 390 | 399 | 334 | 15391.466 | 14579.998 | 14345.336 | -32768 | 57.47 | 59.222 | 0.366 | 0.69 | 0.61 | 1.541 | 1.574 | 1.592 | 23.974
2018-11-13 | 0:11 | 70.449 | 70.628 | 70.763 | 70.898 | 69.955 | 69.82 | 69.281 | 70.134 | 70.853 | 407 | 407 | 359 | 16053.061 | 14865.664 | 15384.019 | -32768 | 57.47 | 59.222 | 0.366 | 0.69 | 0.61 | 1.541 | 1.573 | 1.591 | 23.974
2018-11-13 | 0:11 | 70.988 | 70.898 | 71.033 | 71.167 | 70.09 | 70.09 | 69.281 | 70.134 | 70.853 | 412 | 399 | 319 | 16014.143 | 14115.79 | 14760.809 | -32768 | 57.695 | 59.132 | 0.366 | 0.636 | 0.582 | 1.54 | 1.573 | 1.59 | 23.974
2018-11-13 | 0:11 | 70.988 | 70.763 | 71.302 | 71.033 | 70.359 | 70.09 | 69.281 | 70.404 | 70.853 | 413 | 425 | 337 | 16286.564 | 15508.414 | 14469.978 | -32768 | 57.021 | 59.087 | 0.422 | 0.666 | 0.526 | 1.542 | 1.574 | 1.591 | 23.974
2018-11-13 | 0:11 | 70.988 | 70.763 | 71.302 | 71.033 | 70.359 | 70.09 | 69.281 | 70.404 | 70.853 | 413 | 425 | 337 | 16286.564 | 15508.414 | 14469.978 | -32768 | 57.021 | 59.087 | 0.422 | 0.666 | 0.526 | 1.542 | 1.574 | 1.591 | 23.974
2018-11-13 | 0:11 | 71.167 | 71.167 | 71.437 | 70.988 | 70.628 | 70.449 | 69.191 | 70.404 | 70.988 | 424 | 412 | 341 | 16753.572 | 15115.623 | 13555.938 | -32768 | 56.482 | 58.818 | 0.356 | 0.64 | 0.576 | 1.542 | 1.574 | 1.591 | 23.974
2018-11-13 | 0:11 | 71.167 | 71.167 | 71.437 | 70.988 | 70.628 | 70.449 | 69.191 | 70.404 | 70.988 | 424 | 412 | 341 | 16714.654 | 15044.206 | 14636.167 | -32768 | 56.482 | 58.818 | 0.366 | 0.64 | 0.614 | 1.542 | 1.574 | 1.591 | 23.974
2018-11-13 | 0:11 | 70.988 | 71.347 | 71.302 | 71.257 | 70.628 | 70.494 | 69.281 | 70.404 | 71.392 | 401 | 390 | 322 | 15819.557 | 14258.623 | 13846.769 | -32768 | 56.168 | 59.626 | 0.358 | 0.642 | 0.568 | 1.541 | 1.575 | 1.592 | 23.972
2018-11-13 | 0:12 | 71.392 | 71.347 | 71.347 | 71.347 | 70.628 | 70.359 | 69.685 | 70.583 | 71.122 | 421 | 398 | 313 | 16597.902 | 14544.29 | 13472.843 | -32768 | 56.392 | 60.03 | 0.378 | 0.668 | 0.614 | 1.541 | 1.576 | 1.593 | 23.974
2018-11-13 | 0:12 | 71.392 | 71.347 | 71.347 | 71.347 | 70.628 | 70.359 | 69.685 | 70.583 | 71.122 | 421 | 398 | 313 | 16597.902 | 14544.29 | 13472.843 | -32768 | 56.392 | 60.03 | 0.366 | 0.6 | 0.602 | 1.541 | 1.575 | 1.592 | 23.974
2018-11-13 | 0:12 | 71.527 | 71.302 | 71.706 | 71.257 | 70.628 | 70.718 | 69.416 | 70.673 | 71.257 | 424 | 428 | 325 | 15235.797 | 14508.581 | 14636.167 | -32768 | 56.168 | 60.03 | 0.398 | 0.662 | 0.574 | 1.541 | 1.575 | 1.593 | 23.974
2018-11-13 | 0:12 | 71.661 | 71.437 | 71.706 | 71.931 | 71.033 | 70.583 | 69.82 | 70.673 | 71.392 | 426 | 421 | 335 | 16792.488 | 15365.581 | 14386.883 | -32768 | 56.168 | 59.985 | 0.376 | 0.718 | 0.64 | 1.541 | 1.576 | 1.593 | 23.974
2018-11-13 | 0:12 | 71.661 | 71.706 | 71.706 | 71.751 | 71.033 | 70.988 | 69.685 | 70.673 | 71.527 | 419 | 456 | 337 | 16520.068 | 16615.371 | 14469.978 | -32768 | 56.123 | 59.626 | 0.368 | 0.666 | 0.596 | 1.541 | 1.576 | 1.593 | 23.974
2018-11-13 | 0:12 | 71.661 | 71.706 | 71.706 | 71.616 | 71.033 | 70.988 | 69.82 | 70.673 | 71.527 | 419 | 456 | 337 | 16520.068 | 16615.371 | 14469.978 | -32768 | 56.123 | 59.626 | 0.374 | 0.628 | 0.588 | 1.541 | 1.576 | 1.593 | 23.974
2018-11-13 | 0:12 | 71.796 | 71.706 | 71.841 | 71.661 | 71.167 | 70.988 | 69.685 | 70.943 | 71.527 | 393 | 380 | 327 | 15508.218 | 13901.54 | 14054.505 | -32768 | 56.392 | 59.356 | 0.386 | 0.69 | 0.586 | 1.542 | 1.577 | 1.594 | 23.974
2018-11-13 | 0:12 | 72.065 | 71.976 | 71.976 | 72.2 | 71.167 | 71.167 | 70.09 | 70.943 | 71.931 | 414 | 434 | 309 | 16325.481 | 15829.789 | 13306.653 | -32768 | 57.38 | 59.446 | 0.372 | 0.676 | 0.596 | 1.542 | 1.578 | 1.595 | 23.974
2018-11-13 | 0:12 | 72.065 | 71.976 | 71.976 | 72.2 | 71.167 | 71.167 | 70.09 | 70.943 | 71.661 | 414 | 434 | 309 | 16325.481 | 15829.789 | 13306.653 | -32768 | 57.785 | 59.446 | 0.372 | 0.676 | 0.596 | 1.542 | 1.578 | 1.595 | 23.974
2018-11-13 | 0:12 | 72.065 | 72.11 | 72.065 | 72.155 | 71.302 | 71.437 | 69.955 | 71.033 | 71.931 | 403 | 415 | 329 | 15897.392 | 15151.331 | 14137.6 | -32768 | 57.605 | 59.312 | 0.382 | 0.704 | 0.604 | 1.541 | 1.577 | 1.594 | 23.974
2018-11-13 | 0:12 | 71.886 | 72.11 | 72.515 | 72.335 | 71.437 | 71.122 | 70.179 | 71.212 | 72.2 | 371 | 347 | 333 | 14652.037 | 12723.166 | 14303.788 | -32768 | 57.336 | 59.626 | 0.384 | 0.664 | 0.568 | 1.542 | 1.577 | 1.595 | 23.974
2018-11-13 | 0:12 | 72.425 | 72.11 | 72.38 | 72.604 | 71.437 | 71.257 | 70.314 | 71.212 | 72.2 | 406 | 389 | 304 | 16014.143 | 14222.915 | 13098.917 | -32768 | 57.246 | 59.716 | 0.426 | 0.672 | 0.6 | 1.542 | 1.579 | 1.597 | 23.972
2018-11-13 | 0:12 | 72.425 | 72.11 | 72.784 | 72.604 | 71.571 | 71.661 | 70.314 | 71.347 | 72.2 | 396 | 387 | 337 | 15624.97 | 14151.498 | 14469.978 | -32768 | 56.976 | 59.985 | 0.398 | 0.708 | 0.552 | 1.542 | 1.579 | 1.596 | 23.974
2018-11-13 | 0:12 | 72.425 | 72.11 | 72.784 | 72.604 | 71.571 | 71.661 | 70.314 | 71.347 | 72.2 | 444 | 461 | 338 | 17493 | 16793.912 | 14511.525 | -32768 | 56.976 | 59.985 | 0.4 | 0.68 | 0.6 | 1.542 | 1.578 | 1.596 | 23.972
2018-11-13 | 0:12 | 72.515 | 72.47 | 72.604 | 72.739 | 71.841 | 71.796 | 70.269 | 71.437 | 72.155 | 420 | 401 | 323 | 16558.986 | 14651.415 | 13888.315 | -32768 | 56.437 | 60.299 | 0.392 | 0.638 | 0.562 | 1.542 | 1.579 | 1.596 | 23.974
2018-11-13 | 0:12 | 72.515 | 72.649 | 72.739 | 72.694 | 71.661 | 71.661 | 70.269 | 71.571 | 72.47 | 415 | 434 | 316 | 16364.398 | 15829.789 | 13597.484 | -32768 | 56.392 | 60.255 | 0.408 | 0.654 | 0.57 | 1.543 | 1.579 | 1.597 | 23.974
2018-11-13 | 0:13 | 72.784 | 72.649 | 72.919 | 72.829 | 72.11 | 71.931 | 70.404 | 71.616 | 72.604 | 388 | 359 | 351 | 15313.632 | 13151.666 | 15051.64 | -32768 | 56.392 | 60.255 | 0.374 | 0.686 | 0.604 | 1.543 | 1.581 | 1.599 | 23.974
2018-11-13 | 0:13 | 72.515 | 72.739 | 73.143 | 72.964 | 72.245 | 71.931 | 70.539 | 71.706 | 72.694 | 414 | 448 | 313 | 16325.481 | 16329.705 | 13472.843 | -32768 | 56.797 | 60.434 | 0.38 | 0.648 | 0.582 | 1.544 | 1.581 | 1.599 | 23.974
2018-11-13 | 0:13 | 72.784 | 72.874 | 73.143 | 73.098 | 72.065 | 72.065 | 70.404 | 71.841 | 72.874 | 420 | 409 | 325 | 16558.986 | 14937.081 | 13971.41 | -32768 | 57.066 | 60.255 | 0.384 | 0.7 | 0.602 | 1.544 | 1.582 | 1.599 | 23.974
2018-11-13 | 0:13 | 73.098 | 73.009 | 73.188 | 73.233 | 72.335 | 72.2 | 70.853 | 71.886 | 72.874 | 416 | 408 | 361 | 16403.316 | 14901.373 | 15467.113 | -32768 | 57.47 | 60.255 | 0.404 | 0.72 | 0.574 | 1.543 | 1.582 | 1.6 | 23.974
2018-11-13 | 0:13 | 73.098 | 72.874 | 73.188 | 73.233 | 72.335 | 72.2 | 70.853 | 71.886 | 72.874 | 416 | 408 | 361 | 16403.316 | 14901.373 | 15467.113 | -32768 | 57.47 | 60.255 | 0.402 | 0.666 | 0.622 | 1.544 | 1.583 | 1.599 | 23.972
2018-11-13 | 0:13 | 73.233 | 73.143 | 73.458 | 73.368 | 72.47 | 72.335 | 70.853 | 71.886 | 72.829 | 404 | 369 | 323 | 15936.309 | 13508.749 | 13888.315 | -32768 | 57.336 | 60.299 | 0.378 | 0.678 | 0.606 | 1.544 | 1.582 | 1.6 | 23.972
2018-11-13 | 0:13 | 73.368 | 73.278 | 73.592 | 73.503 | 72.604 | 72.47 | 70.718 | 72.155 | 73.098 | 372 | 352 | 316 | 14690.955 | 12901.708 | 13597.484 | -32768 | 57.47 | 60.255 | 0.396 | 0.676 | 0.594 | 1.544 | 1.583 | 1.601 | 23.974
2018-11-13 | 0:13 | 73.368 | 73.278 | 73.592 | 73.503 | 72.604 | 72.47 | 70.718 | 72.155 | 73.098 | 372 | 352 | 316 | 14690.955 | 12901.708 | 13597.484 | -32768 | 57.47 | 60.255 | 0.362 | 0.648 | 0.59 | 1.544 | 1.584 | 1.602 | 23.972
2018-11-13 | 0:13 | 73.458 | 73.278 | 73.547 | 73.637 | 72.739 | 72.649 | 71.077 | 72.11 | 73.233 | 406 | 385 | 323 | 16014.143 | 14080.082 | 13888.315 | -32768 | 57.201 | 60.12 | 0.408 | 0.702 | 0.562 | 1.545 | 1.584 | 1.602 | 23.974
2018-11-13 | 0:13 | 73.323 | 73.413 | 73.547 | 73.458 | 72.784 | 72.739 | 71.212 | 72.245 | 73.233 | 377 | 371 | 380 | 14885.541 | 13580.166 | 16256.512 | -32768 | 57.021 | 60.344 | 0.378 | 0.666 | 0.568 | 1.544 | 1.584 | 1.602 | 23.972
2018-11-13 | 0:13 | 73.592 | 73.547 | 73.862 | 73.907 | 72.739 | 72.739 | 70.943 | 72.425 | 73.503 | 397 | 404 | 367 | 15663.888 | 14758.54 | 15716.396 | -32768 | 57.201 | 59.985 | 0.392 | 0.684 | 0.572 | 1.545 | 1.585 | 1.603 | 23.974
2018-11-13 | 0:13 | 73.817 | 73.682 | 73.952 | 74.041 | 73.009 | 73.009 | 71.167 | 72.38 | 73.637 | 415 | 428 | 324 | 16364.398 | 15615.539 | 13929.862 | -32768 | 57.336 | 59.716 | 0.408 | 0.666 | 0.636 | 1.545 | 1.585 | 1.604 | 23.972
2018-11-13 | 0:13 | 73.682 | 73.817 | 73.952 | 73.862 | 73.143 | 73.009 | 71.437 | 72.38 | 73.323 | 394 | 417 | 329 | 15547.136 | 15222.747 | 14137.6 | -32768 | 57.425 | 59.895 | 0.374 | 0.652 | 0.58 | 1.546 | 1.587 | 1.604 | 23.972
2018-11-13 | 0:13 | 73.952 | 73.952 | 74.086 | 74.086 | 73.143 | 73.143 | 71.167 | 72.515 | 73.862 | 383 | 369 | 319 | 15119.045 | 13508.749 | 13722.126 | -32768 | 57.919 | 59.626 | 0.374 | 0.674 | 0.546 | 1.547 | 1.588 | 1.606 | 23.974
2018-11-13 | 0:14 | 73.907 | 73.952 | 74.356 | 74.356 | 73.413 | 73.323 | 71.527 | 72.649 | 73.997 | 366 | 383 | 331 | 14457.451 | 14008.665 | 14220.694 | -32768 | 57.65 | 60.389 | 0.394 | 0.672 | 0.58 | 1.546 | 1.588 | 1.607 | 23.974
2018-11-13 | 0:14 | 74.041 | 74.086 | 74.356 | 74.176 | 73.458 | 73.458 | 71.527 | 72.784 | 73.727 | 413 | 402 | 316 | 16286.564 | 14687.123 | 13597.484 | -32768 | 57.74 | 60.434 | 0.382 | 0.662 | 0.586 | 1.546 | 1.589 | 1.608 | 23.974
2018-11-13 | 0:14 | 74.086 | 74.086 | 74.221 | 74.446 | 73.682 | 73.547 | 71.706 | 72.784 | 74.131 | 393 | 394 | 351 | 15508.218 | 14401.457 | 15051.64 | -32768 | 57.066 | 59.491 | 0.374 | 0.626 | 0.602 | 1.547 | 1.59 | 1.609 | 23.974
2018-11-13 | 0:14 | 74.086 | 74.086 | 74.221 | 74.446 | 73.682 | 73.547 | 71.706 | 72.784 | 73.862 | 393 | 394 | 351 | 15508.218 | 14401.457 | 15051.64 | -32768 | 57.066 | 59.491 | 0.374 | 0.626 | 0.602 | 1.547 | 1.59 | 1.609 | 23.974
2018-11-13 | 0:14 | 74.446 | 74.356 | 74.356 | 74.715 | 73.547 | 73.592 | 71.661 | 72.919 | 73.997 | 384 | 376 | 320 | 15157.963 | 13758.707 | 13763.674 | -32768 | 57.336 | 59.087 | 0.408 | 0.662 | 0.602 | 1.548 | 1.589 | 1.61 | 23.972
2018-11-13 | 0:14 | 74.535 | 74.491 | 74.535 | 74.85 | 73.817 | 73.592 | 71.661 | 72.829 | 74.401 | 381 | 387 | 344 | 15041.211 | 14151.498 | 14760.809 | -32768 | 57.066 | 59.491 | 0.406 | 0.652 | 0.58 | 1.548 | 1.59 | 1.61 | 23.974
2018-11-13 | 0:14 | 74.535 | 74.491 | 74.535 | 74.85 | 73.817 | 73.682 | 71.661 | 72.829 | 74.266 | 395 | 417 | 335 | 15586.053 | 15222.747 | 14386.883 | -32768 | 57.201 | 59.491 | 0.378 | 0.688 | 0.542 | 1.55 | 1.591 | 1.61 | 23.974
2018-11-13 | 0:14 | 74.266 | 74.625 | 74.805 | 74.67 | 73.682 | 73.817 | 71.886 | 73.098 | 74.266 | 414 | 389 | 352 | 16325.481 | 14222.915 | 15093.188 | -32768 | 57.021 | 59.446 | 0.386 | 0.632 | 0.6 | 1.55 | 1.592 | 1.611 | 23.974
2018-11-13 | 0:14 | 74.715 | 74.625 | 74.94 | 75.074 | 74.086 | 73.952 | 72.065 | 73.188 | 74.67 | 393 | 421 | 340 | 15508.218 | 15365.581 | 14594.619 | -32768 | 57.291 | 59.312 | 0.35 | 0.604 | 0.534 | 1.551 | 1.593 | 1.613 | 23.972
2018-11-13 | 0:14 | 74.715 | 74.625 | 74.895 | 74.94 | 74.221 | 74.086 | 72.2 | 73.323 | 74.491 | 419 | 453 | 361 | 16520.068 | 16508.246 | 15467.113 | -32768 | 57.291 | 59.491 | 0.388 | 0.666 | 0.598 | 1.553 | 1.594 | 1.615 | 23.974
2018-11-13 | 0:14 | 74.985 | 74.76 | 75.164 | 74.805 | 74.356 | 74.086 | 72.065 | 73.592 | 74.76 | 415 | 400 | 331 | 16364.398 | 14615.706 | 14220.694 | -32768 | 57.291 | 59.222 | 0.358 | 0.616 | 0.534 | 1.554 | 1.595 | 1.615 | 23.972
2018-11-13 | 0:14 | 74.94 | 75.029 | 75.299 | 75.344 | 74.221 | 74.266 | 72.29 | 73.592 | 74.895 | 407 | 403 | 363 | 16053.061 | 14722.831 | 15550.207 | -32768 | 57.021 | 58.818 | 0.374 | 0.654 | 0.58 | 1.554 | 1.597 | 1.616 | 23.974
2018-11-13 | 0:14 | 74.94 | 75.029 | 75.299 | 75.344 | 74.221 | 74.266 | 72.29 | 73.592 | 74.895 | 407 | 403 | 363 | 16053.061 | 14722.831 | 15550.207 | -32768 | 57.021 | 58.818 | 0.374 | 0.654 | 0.58 | 1.554 | 1.597 | 1.616 | 23.974
2018-11-13 | 0:14 | 75.164 | 75.164 | 75.299 | 75.389 | 74.491 | 74.266 | 72.155 | 73.458 | 75.029 | 412 | 418 | 312 | 16247.646 | 15258.456 | 13431.295 | -32768 | 56.662 | 58.952 | 0.378 | 0.63 | 0.568 | 1.554 | 1.598 | 1.617 | 23.974
2018-11-13 | 0:15 | 74.895 | 75.299 | 75.612 | 75.299 | 74.625 | 74.625 | 72.515 | 73.772 | 74.895 | 429 | 430 | 297 | 16909.24 | 15686.955 | 12808.086 | -32768 | 56.437 | 58.503 | 0.394 | 0.658 | 0.598 | 1.556 | 1.6 | 1.619 | 23.974
2018-11-13 | 0:15 | 75.344 | 75.164 | 75.612 | 75.568 | 74.76 | 74.67 | 72.694 | 73.862 | 75.119 | 408 | 414 | 323 | 16091.978 | 15115.623 | 13888.315 | -32768 | 56.303 | 58.234 | 0.388 | 0.642 | 0.554 | 1.557 | 1.599 | 1.619 | 23.972
2018-11-13 | 0:15 | 75.344 | 75.299 | 75.568 | 75.568 | 74.76 | 74.67 | 72.694 | 73.862 | 75.119 | 408 | 414 | 323 | 16091.978 | 15115.623 | 13888.315 | -32768 | 56.303 | 58.234 | 0.402 | 0.65 | 0.54 | 1.557 | 1.6 | 1.62 | 23.974
2018-11-13 | 0:15 | 75.434 | 75.434 | 75.568 | 75.656 | 74.805 | 74.625 | 72.425 | 73.727 | 75.299 | 427 | 408 | 343 | 16831.406 | 14901.373 | 14719.262 | -32768 | 56.123 | 58.413 | 0.384 | 0.674 | 0.558 | 1.558 | 1.601 | 1.621 | 23.974
2018-11-13 | 0:15 | 75.299 | 75.434 | 75.832 | 75.744 | 75.029 | 74.895 | 72.649 | 73.997 | 75.164 | 349 | 342 | 353 | 13795.856 | 12544.625 | 15134.734 | -32768 | 55.809 | 57.874 | 0.384 | 0.658 | 0.606 | 1.559 | 1.602 | 1.622 | 23.974
2018-11-13 | 0:15 | 75.788 | 75.7 | 75.7 | 75.876 | 75.029 | 74.94 | 72.739 | 74.041 | 75.254 | 416 | 404 | 345 | 15975.226 | 15651.247 | 14594.619 | -32768 | 56.078 | 57.874 | 0.394 | 0.7 | 0.584 | 1.559 | 1.604 | 1.623 | 23.974
2018-11-13 | 0:15 | 75.744 | 75.7 | 75.876 | 76.097 | 75.074 | 75.074 | 72.739 | 74.176 | 75.524 | 412 | 405 | 339 | 16247.646 | 14794.248 | 14553.072 | -32768 | 55.629 | 58.099 | 0.398 | 0.662 | 0.602 | 1.562 | 1.606 | 1.625 | 23.972
2018-11-13 | 0:15 | 75.744 | 75.7 | 75.876 | 76.097 | 75.074 | 75.074 | 72.739 | 74.176 | 75.524 | 412 | 405 | 339 | 16247.646 | 14794.248 | 14553.072 | -32768 | 55.629 | 58.099 | 0.398 | 0.662 | 0.602 | 1.562 | 1.606 | 1.625 | 23.972
2018-11-13 | 0:15 | 75.876 | 75.7 | 75.832 | 75.7 | 75.029 | 74.895 | 72.964 | 74.266 | 75.656 | 373 | 389 | 334 | 14729.872 | 14222.915 | 14345.336 | -32768 | 55.494 | 57.964 | 0.384 | 0.652 | 0.612 | 1.561 | 1.606 | 1.626 | 23.974
2018-11-13 | 0:15 | 75.744 | 75.7 | 76.097 | 75.965 | 75.164 | 75.164 | 72.829 | 74.266 | 75.788 | 392 | 410 | 318 | 14613.12 | 13687.29 | 15051.64 | -32768 | 55.225 | 58.144 | 0.402 | 0.682 | 0.58 | 1.562 | 1.607 | 1.627 | 23.974
2018-11-13 | 0:15 | 75.744 | 75.7 | 76.097 | 75.965 | 75.164 | 75.164 | 72.829 | 74.266 | 75.788 | 392 | 410 | 318 | 15469.301 | 14972.789 | 13680.579 | -32768 | 55.225 | 58.144 | 0.384 | 0.698 | 0.594 | 1.562 | 1.607 | 1.627 | 23.974
2018-11-13 | 0:15 | 75.876 | 76.097 | 76.229 | 76.141 | 75.299 | 75.434 | 73.098 | 74.131 | 75.524 | 406 | 419 | 329 | 16014.143 | 15294.164 | 14137.6 | -32768 | 55.404 | 58.368 | 0.37 | 0.734 | 0.57 | 1.563 | 1.607 | 1.628 | 23.974
2018-11-13 | 0:15 | 76.185 | 75.965 | 76.141 | 76.009 | 75.299 | 75.164 | 73.009 | 74.446 | 75.656 | 395 | 426 | 353 | 15586.053 | 15544.122 | 15134.734 | -32768 | 55.135 | 58.773 | 0.386 | 0.704 | 0.576 | 1.564 | 1.61 | 1.63 | 23.974
2018-11-13 | 0:15 | 76.185 | 75.965 | 76.141 | 76.009 | 75.299 | 75.164 | 73.009 | 74.446 | 75.656 | 395 | 426 | 353 | 15586.053 | 15544.122 | 15134.734 | -32768 | 55.135 | 58.773 | 0.386 | 0.704 | 0.576 | 1.564 | 1.61 | 1.63 | 23.974
2018-11-13 | 0:15 | 76.141 | 76.229 | 76.273 | 76.405 | 75.434 | 75.434 | 72.964 | 74.446 | 76.053 | 412 | 431 | 324 | 16247.646 | 15722.664 | 13929.862 | -32768 | 55 | 59.581 | 0.406 | 0.662 | 0.614 | 1.564 | 1.61 | 1.63 | 23.972
2018-11-13 | 0:16 | 76.273 | 76.097 | 76.67 | 76.537 | 75.7 | 75.434 | 73.233 | 74.715 | 76.053 | 415 | 431 | 361 | 16364.398 | 15722.664 | 15467.113 | -32768 | 55 | 59.581 | 0.406 | 0.706 | 0.614 | 1.564 | 1.611 | 1.633 | 23.976
2018-11-13 | 0:16 | 76.273 | 76.097 | 76.67 | 76.67 | 75.7 | 75.434 | 73.098 | 74.715 | 76.053 | 415 | 431 | 361 | 16364.398 | 15722.664 | 15467.113 | -32768 | 55 | 59.581 | 0.406 | 0.706 | 0.614 | 1.564 | 1.611 | 1.633 | 23.976
2018-11-13 | 0:16 | 76.361 | 76.493 | 76.802 | 76.67 | 75.7 | 75.832 | 73.323 | 74.715 | 75.92 | 407 | 381 | 339 | 16053.061 | 13937.249 | 14553.072 | -32768 | 54.596 | 59.716 | 0.39 | 0.646 | 0.6 | 1.564 | 1.613 | 1.634 | 23.974
2018-11-13 | 0:16 | 76.493 | 76.361 | 76.934 | 76.67 | 75.965 | 75.832 | 73.188 | 74.715 | 76.317 | 412 | 435 | 353 | 16247.646 | 15865.497 | 15134.734 | -32768 | 54.596 | 60.12 | 0.402 | 0.658 | 0.616 | 1.564 | 1.613 | 1.634 | 23.974
2018-11-13 | 0:16 | 76.493 | 76.361 | 76.934 | 76.67 | 75.965 | 75.832 | 73.188 | 74.715 | 76.317 | 412 | 435 | 353 | 16247.646 | 15865.497 | 15134.734 | -32768 | 54.596 | 60.12 | 0.402 | 0.658 | 0.616 | 1.564 | 1.614 | 1.635 | 23.974
2018-11-13 | 0:16 | 76.714 | 76.626 | 76.934 | 76.934 | 76.097 | 75.965 | 73.323 | 74.715 | 76.361 | 411 | 421 | 358 | 16208.729 | 15365.581 | 15342.471 | -32768 | 54.731 | 60.12 | 0.414 | 0.69 | 0.616 | 1.565 | 1.613 | 1.636 | 23.974
2018-11-13 | 0:16 | 76.846 | 76.758 | 77.022 | 76.67 | 75.965 | 76.097 | 73.278 | 74.94 | 76.493 | 406 | 397 | 327 | 16014.143 | 14508.581 | 14054.505 | -32768 | 54.596 | 59.985 | 0.412 | 0.686 | 0.59 | 1.566 | 1.615 | 1.637 | 23.974
2018-11-13 | 0:16 | 77.022 | 76.89 | 77.022 | 77.066 | 76.361 | 76.141 | 73.592 | 75.119 | 76.405 | 405 | 412 | 334 | 15975.226 | 15044.206 | 14345.336 | -32768 | 54.461 | 60.12 | 0.39 | 0.654 | 0.616 | 1.567 | 1.616 | 1.639 | 23.974
2018-11-13 | 0:16 | 77.022 | 76.89 | 77.022 | 77.066 | 76.361 | 76.141 | 73.592 | 75.119 | 76.405 | 405 | 412 | 334 | 15975.226 | 15044.206 | 14345.336 | -32768 | 54.461 | 60.12 | 0.39 | 0.654 | 0.616 | 1.567 | 1.616 | 1.639 | 23.974
2018-11-13 | 0:16 | 76.89 | 77.022 | 77.199 | 77.11 | 76.361 | 76.229 | 73.862 | 75.254 | 76.626 | 403 | 414 | 302 | 15897.392 | 15115.623 | 13015.822 | -32768 | 53.967 | 60.524 | 0.416 | 0.68 | 0.632 | 1.567 | 1.617 | 1.639 | 23.972
2018-11-13 | 0:16 | 77.154 | 77.154 | 77.463 | 77.022 | 76.361 | 76.361 | 73.862 | 75.254 | 76.758 | 368 | 383 | 329 | 14535.285 | 14008.665 | 14137.6 | -32768 | 54.012 | 59.985 | 0.404 | 0.692 | 0.58 | 1.569 | 1.617 | 1.642 | 23.974
2018-11-13 | 0:16 | 77.154 | 77.287 | 77.331 | 77.419 | 76.493 | 76.493 | 73.727 | 75.389 | 76.934 | 427 | 430 | 318 | 16831.406 | 15686.955 | 13680.579 | -32768 | 53.878 | 59.671 | 0.372 | 0.684 | 0.594 | 1.569 | 1.619 | 1.642 | 23.974
2018-11-13 | 0:16 | 77.287 | 77.287 | 77.595 | 77.419 | 76.626 | 76.626 | 73.997 | 75.656 | 76.67 | 377 | 378 | 347 | 14885.541 | 13830.124 | 14885.45 | -32768 | 54.147 | 59.446 | 0.416 | 0.7 | 0.604 | 1.571 | 1.619 | 1.643 | 23.974
2018-11-13 | 0:16 | 77.287 | 77.287 | 77.595 | 77.419 | 76.626 | 76.626 | 73.997 | 75.656 | 76.67 | 411 | 410 | 344 | 14885.541 | 13830.124 | 14885.45 | -32768 | 54.282 | 59.446 | 0.416 | 0.7 | 0.604 | 1.571 | 1.619 | 1.643 | 23.974
2018-11-13 | 0:16 | 77.287 | 77.551 | 77.727 | 77.683 | 76.626 | 76.626 | 74.131 | 75.788 | 76.802 | 405 | 404 | 340 | 15975.226 | 14758.54 | 14594.619 | -32768 | 54.282 | 59.446 | 0.398 | 0.716 | 0.648 | 1.571 | 1.62 | 1.644 | 23.974
2018-11-13 | 0:16 | 77.419 | 77.287 | 77.86 | 77.816 | 77.022 | 76.758 | 74.266 | 75.788 | 77.199 | 413 | 411 | 325 | 16286.564 | 15008.498 | 13971.41 | -32768 | 54.417 | 58.997 | 0.418 | 0.73 | 0.568 | 1.572 | 1.621 | 1.646 | 23.974
2018-11-13 | 0:17 | 77.551 | 77.683 | 77.816 | 77.771 | 77.022 | 76.758 | 74.266 | 75.876 | 77.066 | 433 | 448 | 325 | 17064.91 | 16329.705 | 13971.41 | -32768 | 54.641 | 58.907 | 0.43 | 0.636 | 0.602 | 1.572 | 1.622 | 1.647 | 23.974
2018-11-13 | 0:17 | 77.595 | 77.948 | 78.124 | 77.948 | 77.287 | 77.154 | 74.041 | 75.92 | 77.066 | 381 | 361 | 348 | 15041.211 | 13223.083 | 14926.998 | -32768 | 54.955 | 58.773 | 0.388 | 0.716 | 0.612 | 1.574 | 1.623 | 1.648 | 23.974
2018-11-13 | 0:17 | 77.992 | 77.683 | 78.256 | 78.212 | 77.287 | 77.199 | 74.446 | 76.053 | 77.463 | 389 | 416 | 341 | 15352.549 | 15187.039 | 14636.167 | -32768 | 55.225 | 59.671 | 0.42 | 0.692 | 0.588 | 1.574 | 1.624 | 1.65 | 23.974
2018-11-13 | 0:17 | 78.124 | 77.948 | 78.256 | 78.256 | 77.243 | 77.331 | 74.446 | 76.053 | 77.463 | 379 | 413 | 337 | 14963.376 | 15079.914 | 14469.978 | -32768 | 55 | 59.806 | 0.432 | 0.736 | 0.572 | 1.575 | 1.626 | 1.651 | 23.974
2018-11-13 | 0:17 | 78.124 | 77.948 | 78.256 | 78.256 | 77.243 | 77.331 | 74.446 | 76.053 | 77.331 | 379 | 413 | 337 | 14963.376 | 15079.914 | 14469.978 | -32768 | 55 | 59.806 | 0.432 | 0.736 | 0.572 | 1.575 | 1.626 | 1.651 | 23.974
2018-11-13 | 0:17 | 78.3 | 78.08 | 78.521 | 78.256 | 77.507 | 77.154 | 74.625 | 76.317 | 77.463 | 397 | 410 | 357 | 15663.888 | 14972.789 | 15300.924 | -32768 | 54.866 | 59.985 | 0.396 | 0.706 | 0.588 | 1.577 | 1.627 | 1.652 | 23.972
2018-11-13 | 0:17 | 78.3 | 78.08 | 78.521 | 78.256 | 77.507 | 77.154 | 74.625 | 76.317 | 77.463 | 397 | 410 | 357 | 15663.888 | 14972.789 | 15300.924 | -32768 | 54.866 | 59.985 | 0.4 | 0.664 | 0.612 | 1.577 | 1.627 | 1.652 | 23.974
2018-11-13 | 0:17 | 78.3 | 78.212 | 78.388 | 78.477 | 77.419 | 77.287 | 74.491 | 76.317 | 77.683 | 418 | 422 | 330 | 16014.143 | 15329.872 | 14262.241 | -32768 | 55.09 | 59.671 | 0.422 | 0.68 | 0.6 | 1.577 | 1.629 | 1.654 | 23.974
2018-11-13 | 0:17 | 78.3 | 78.212 | 78.388 | 78.477 | 77.419 | 77.287 | 74.535 | 76.317 | 77.683 | 418 | 422 | 330 | 16481.15 | 15401.289 | 14179.146 | -32768 | 55.09 | 59.671 | 0.422 | 0.68 | 0.6 | 1.577 | 1.629 | 1.654 | 23.974
2018-11-13 | 0:17 | 78.344 | 78.344 | 78.521 | 78.521 | 77.683 | 77.419 | 74.67 | 76.449 | 77.683 | 441 | 425 | 333 | 17376.248 | 15508.414 | 14303.788 | -32768 | 55.225 | 59.401 | 0.398 | 0.704 | 0.576 | 1.579 | 1.629 | 1.655 | 23.974
2018-11-13 | 0:17 | 78.344 | 78.344 | 78.521 | 78.521 | 77.683 | 77.419 | 74.67 | 76.449 | 77.683 | 441 | 425 | 333 | 17376.248 | 15508.414 | 14303.788 | -32768 | 55.225 | 59.401 | 0.392 | 0.712 | 0.586 | 1.579 | 1.629 | 1.655 | 23.974
2018-11-13 | 0:17 | 78.256 | 78.344 | 78.521 | 78.653 | 77.683 | 77.551 | 74.85 | 76.582 | 77.86 | 390 | 432 | 314 | 15391.466 | 15758.372 | 13514.39 | -32768 | 55.539 | 59.312 | 0.408 | 0.652 | 0.644 | 1.58 | 1.631 | 1.658 | 23.974
2018-11-13 | 0:17 | 78.256 | 78.344 | 78.521 | 78.653 | 77.683 | 77.551 | 74.85 | 76.582 | 77.86 | 390 | 432 | 314 | 15391.466 | 15758.372 | 13514.39 | -32768 | 55.539 | 59.312 | 0.408 | 0.652 | 0.644 | 1.58 | 1.631 | 1.658 | 23.974
2018-11-13 | 0:17 | 78.521 | 78.477 | 78.785 | 78.829 | 77.639 | 77.816 | 74.715 | 76.714 | 77.727 | 422 | 412 | 336 | 16636.82 | 15044.206 | 14428.431 | -32768 | 55.584 | 59.087 | 0.414 | 0.668 | 0.622 | 1.58 | 1.631 | 1.658 | 23.974
2018-11-13 | 0:17 | 78.521 | 78.477 | 78.785 | 78.829 | 77.639 | 77.816 | 74.715 | 76.714 | 77.727 | 422 | 412 | 336 | 16636.82 | 15044.206 | 14428.431 | -32768 | 55.584 | 59.087 | 0.4 | 0.708 | 0.612 | 1.582 | 1.632 | 1.659 | 23.974
2018-11-13 | 0:17 | 78.609 | 78.477 | 78.917 | 78.829 | 77.904 | 77.816 | 74.94 | 76.714 | 78.08 | 405 | 385 | 329 | 15741.722 | 14472.873 | 15134.734 | -32768 | 55.584 | 59.087 | 0.426 | 0.666 | 0.604 | 1.582 | 1.632 | 1.659 | 23.972
2018-11-13 | 0:17 | 78.697 | 78.609 | 78.917 | 78.961 | 78.08 | 77.948 | 75.029 | 76.582 | 78.256 | 392 | 415 | 306 | 15469.301 | 15151.331 | 13182.012 | -32768 | 55.315 | 59.581 | 0.428 | 0.718 | 0.552 | 1.583 | 1.634 | 1.661 | 23.974
2018-11-13 | 0:18 | 78.697 | 78.873 | 79.005 | 79.094 | 78.08 | 78.08 | 74.895 | 76.934 | 78.124 | 399 | 413 | 319 | 15741.722 | 15079.914 | 13722.126 | -32768 | 55.18 | 59.581 | 0.39 | 0.746 | 0.582 | 1.586 | 1.636 | 1.663 | 23.972
2018-11-13 | 0:18 | 78.873 | 78.873 | 79.005 | 79.094 | 78.344 | 78.212 | 75.344 | 76.934 | 78.344 | 410 | 415 | 333 | 16169.812 | 15151.331 | 14303.788 | -32768 | 55.045 | 59.716 | 0.422 | 0.708 | 0.596 | 1.584 | 1.637 | 1.663 | 23.974
2018-11-13 | 0:18 | 78.961 | 78.873 | 79.005 | 79.182 | 78.344 | 78.08 | 75.209 | 77.066 | 78.477 | 393 | 384 | 335 | 15508.218 | 14044.374 | 14386.883 | -32768 | 55 | 59.536 | 0.412 | 0.646 | 0.616 | 1.586 | 1.638 | 1.666 | 23.974
2018-11-13 | 0:18 | 78.961 | 78.873 | 79.138 | 79.182 | 78.344 | 78.3 | 75.209 | 76.934 | 78.477 | 393 | 384 | 335 | 15508.218 | 14044.374 | 14386.883 | -32768 | 55 | 59.536 | 0.412 | 0.646 | 0.616 | 1.586 | 1.638 | 1.666 | 23.974
2018-11-13 | 0:18 | 78.961 | 79.138 | 79.27 | 78.961 | 78.168 | 78.168 | 75.434 | 77.066 | 78.609 | 388 | 397 | 349 | 15313.632 | 14508.581 | 14968.545 | -32768 | 55.18 | 59.401 | 0.41 | 0.662 | 0.61 | 1.587 | 1.64 | 1.668 | 23.974
2018-11-13 | 0:18 | 79.005 | 79.27 | 79.138 | 79.49 | 78.565 | 78.477 | 75.612 | 77.199 | 78.697 | 409 | 422 | 329 | 16130.895 | 15401.289 | 14137.6 | -32768 | 54.776 | 58.862 | 0.4 | 0.656 | 0.572 | 1.589 | 1.641 | 1.668 | 23.974
2018-11-13 | 0:18 | 79.27 | 79.27 | 79.314 | 79.446 | 78.609 | 78.609 | 75.612 | 77.243 | 78.565 | 396 | 391 | 360 | 15624.97 | 14294.332 | 15425.565 | -32768 | 54.731 | 58.997 | 0.402 | 0.7 | 0.578 | 1.59 | 1.641 | 1.669 | 23.974
2018-11-13 | 0:18 | 79.27 | 79.27 | 79.314 | 79.446 | 78.609 | 78.609 | 75.612 | 77.243 | 78.565 | 396 | 391 | 360 | 15624.97 | 14294.332 | 15425.565 | -32768 | 54.731 | 58.728 | 0.432 | 0.712 | 0.6 | 1.59 | 1.641 | 1.669 | 23.974
2018-11-13 | 0:18 | 79.446 | 79.27 | 79.711 | 79.446 | 78.741 | 78.477 | 75.524 | 77.375 | 78.565 | 396 | 364 | 315 | 15624.97 | 13330.207 | 13555.938 | -32768 | 54.731 | 58.862 | 0.386 | 0.68 | 0.602 | 1.591 | 1.643 | 1.671 | 23.974
2018-11-13 | 0:18 | 79.314 | 79.27 | 79.711 | 79.578 | 78.829 | 78.741 | 75.656 | 77.507 | 78.829 | 449 | 441 | 345 | 17687.588 | 16079.747 | 14802.356 | -32768 | 54.866 | 58.862 | 0.416 | 0.642 | 0.628 | 1.592 | 1.644 | 1.672 | 23.974
2018-11-13 | 0:18 | 79.711 | 79.402 | 79.666 | 79.666 | 78.829 | 78.873 | 75.92 | 77.463 | 78.961 | 419 | 400 | 333 | 16520.068 | 14615.706 | 14303.788 | -32768 | 54.821 | 59.267 | 0.426 | 0.688 | 0.614 | 1.593 | 1.645 | 1.674 | 23.974
2018-11-13 | 0:18 | 79.446 | 79.666 | 79.666 | 79.799 | 78.961 | 78.741 | 75.92 | 77.463 | 79.094 | 409 | 407 | 341 | 16130.895 | 14865.664 | 14636.167 | -32768 | 54.821 | 59.581 | 0.43 | 0.702 | 0.568 | 1.595 | 1.647 | 1.676 | 23.972
2018-11-13 | 0:18 | 79.446 | 79.666 | 79.666 | 79.799 | 78.961 | 78.741 | 75.92 | 77.463 | 79.094 | 409 | 407 | 341 | 16130.895 | 14865.664 | 14636.167 | -32768 | 54.821 | 59.581 | 0.43 | 0.702 | 0.568 | 1.595 | 1.647 | 1.676 | 23.972
2018-11-13 | 0:18 | 79.711 | 79.666 | 79.931 | 79.975 | 79.005 | 78.873 | 75.788 | 77.727 | 79.226 | 410 | 405 | 338 | 16169.812 | 14794.248 | 14511.525 | -32768 | 54.596 | 59.446 | 0.448 | 0.688 | 0.592 | 1.596 | 1.649 | 1.677 | 23.974
2018-11-13 | 0:18 | 79.843 | 79.666 | 80.107 | 80.151 | 79.27 | 79.138 | 76.185 | 77.904 | 79.358 | 391 | 425 | 321 | 15508.218 | 14544.29 | 15051.64 | -32768 | 54.596 | 59.716 | 0.408 | 0.726 | 0.576 | 1.597 | 1.65 | 1.679 | 23.974
2018-11-13 | 0:18 | 79.843 | 79.666 | 80.107 | 80.151 | 79.27 | 79.138 | 76.185 | 77.904 | 79.358 | 391 | 425 | 321 | 15508.218 | 14544.29 | 15051.64 | -32768 | 54.596 | 59.716 | 0.408 | 0.726 | 0.576 | 1.597 | 1.65 | 1.679 | 23.974
2018-11-13 | 0:18 | 79.799 | 79.931 | 80.107 | 80.283 | 79.27 | 79.27 | 76.141 | 77.904 | 79.358 | 411 | 376 | 333 | 16208.729 | 13758.707 | 14303.788 | -32768 | 54.372 | 59.85 | 0.404 | 0.722 | 0.588 | 1.597 | 1.651 | 1.68 | 23.974
2018-11-13 | 0:19 | 79.931 | 80.063 | 80.195 | 80.239 | 79.402 | 79.27 | 76.009 | 77.86 | 79.226 | 403 | 400 | 321 | 15897.392 | 14615.706 | 13805.221 | -32768 | 54.327 | 59.94 | 0.398 | 0.704 | 0.63 | 1.598 | 1.651 | 1.68 | 23.974
2018-11-13 | 0:19 | 79.975 | 80.063 | 80.107 | 80.372 | 79.402 | 79.402 | 76.317 | 78.036 | 79.358 | 381 | 368 | 313 | 15041.211 | 13473.041 | 13472.843 | -32768 | 54.596 | 60.21 | 0.438 | 0.706 | 0.58 | 1.6 | 1.652 | 1.683 | 23.974
2018-11-13 | 0:19 | 79.975 | 80.063 | 80.107 | 80.372 | 79.402 | 79.402 | 76.317 | 78.036 | 79.622 | 381 | 368 | 313 | 15041.211 | 13473.041 | 13472.843 | -32768 | 54.596 | 60.21 | 0.438 | 0.706 | 0.58 | 1.6 | 1.652 | 1.683 | 23.974
2018-11-13 | 0:19 | 79.578 | 80.195 | 79.711 | 80.195 | 79.226 | 79.534 | 76.449 | 78.168 | 79.578 | 399 | 385 | 348 | 15741.722 | 14080.082 | 14926.998 | -32768 | 54.551 | 60.524 | 0.42 | 0.674 | 0.566 | 1.6 | 1.656 | 1.685 | 23.974
2018-11-13 | 0:19 | 79.578 | 80.195 | 79.711 | 80.195 | 79.226 | 79.534 | 76.449 | 78.168 | 79.578 | 399 | 385 | 348 | 15741.722 | 14080.082 | 14926.998 | -32768 | 54.551 | 60.389 | 0.42 | 0.674 | 0.566 | 1.6 | 1.656 | 1.685 | 23.974
2018-11-13 | 0:19 | 78.917 | 80.063 | 79.314 | 80.372 | 79.138 | 79.534 | 76.185 | 78.3 | 79.446 | 448 | 447 | 320 | 17648.67 | 16293.996 | 13763.674 | -32768 | 54.596 | 60.389 | 0.43 | 0.64 | 0.636 | 1.602 | 1.656 | 1.686 | 23.974
2018-11-13 | 0:19 | 78.256 | 79.931 | 78.785 | 80.107 | 78.344 | 79.534 | 76.449 | 78.256 | 79.711 | 369 | 393 | 346 | 14574.203 | 14365.748 | 14843.903 | -32768 | 55.404 | 60.659 | 0.41 | 0.708 | 0.604 | 1.604 | 1.657 | 1.688 | 23.972
2018-11-13 | 0:19 | 78.256 | 79.666 | 78.344 | 80.107 | 78.344 | 79.534 | 76.449 | 78.256 | 79.711 | 369 | 393 | 346 | 14574.203 | 14365.748 | 14843.903 | -32768 | 55.404 | 60.659 | 0.412 | 0.64 | 0.604 | 1.604 | 1.657 | 1.688 | 23.974
2018-11-13 | 0:19 | 77.727 | 79.799 | 77.551 | 80.151 | 77.639 | 79.402 | 76.582 | 78.256 | 79.711 | 400 | 398 | 322 | 15780.64 | 14544.29 | 13846.769 | -32768 | 55.315 | 60.659 | 0.41 | 0.638 | 0.598 | 1.605 | 1.659 | 1.691 | 23.974
2018-11-13 | 0:19 | 76.67 | 79.27 | 76.802 | 79.578 | 76.626 | 78.873 | 76.317 | 78.168 | 79.711 | 384 | 388 | 344 | 15663.888 | 15044.206 | 14220.694 | -32768 | 55.404 | 60.793 | 0.41 | 0.752 | 0.624 | 1.605 | 1.66 | 1.691 | 23.974
2018-11-13 | 0:19 | 76.273 | 78.873 | 76.361 | 79.314 | 76.229 | 78.741 | 76.582 | 77.992 | 79.446 | 399 | 438 | 325 | 15741.722 | 15972.622 | 13971.41 | -32768 | 55.135 | 60.793 | 0.422 | 0.704 | 0.592 | 1.606 | 1.661 | 1.693 | 23.974
2018-11-13 | 0:19 | 76.273 | 78.873 | 76.361 | 79.314 | 76.229 | 78.741 | 76.582 | 77.992 | 79.446 | 399 | 438 | 325 | 15741.722 | 15972.622 | 13971.41 | -32768 | 55.135 | 60.793 | 0.422 | 0.704 | 0.592 | 1.606 | 1.661 | 1.693 | 23.974
2018-11-13 | 0:19 | 75.788 | 78.344 | 75.965 | 78.521 | 75.832 | 78.609 | 76.361 | 77.727 | 79.182 | 414 | 406 | 332 | 16325.481 | 14829.956 | 14262.241 | -32768 | 55.27 | 61.063 | 0.402 | 0.638 | 0.602 | 1.608 | 1.663 | 1.695 | 23.974
2018-11-13 | 0:19 | 75.119 | 77.816 | 75.164 | 78.3 | 75.254 | 78.124 | 76.097 | 77.595 | 79.049 | 390 | 390 | 335 | 15391.466 | 15187.039 | 14511.525 | -32768 | 55.719 | 60.928 | 0.41 | 0.7 | 0.594 | 1.609 | 1.664 | 1.697 | 23.974
2018-11-13 | 0:19 | 75.119 | 77.816 | 75.164 | 78.3 | 75.254 | 78.124 | 76.097 | 77.595 | 78.917 | 390 | 390 | 335 | 15391.466 | 14258.623 | 14386.883 | -32768 | 55.719 | 60.928 | 0.436 | 0.7 | 0.606 | 1.609 | 1.664 | 1.697 | 23.974
2018-11-13 | 0:19 | 74.67 | 77.551 | 74.895 | 77.771 | 74.715 | 77.595 | 76.185 | 77.463 | 78.653 | 379 | 387 | 328 | 14963.376 | 14151.498 | 14096.052 | -32768 | 55.584 | 60.524 | 0.432 | 0.732 | 0.588 | 1.61 | 1.665 | 1.698 | 23.974
2018-11-13 | 0:20 | 73.907 | 76.89 | 74.491 | 77.199 | 74.221 | 77.287 | 76.097 | 77.066 | 78.388 | 374 | 369 | 316 | 14768.789 | 13508.749 | 13597.484 | -32768 | 56.213 | 60.21 | 0.43 | 0.674 | 0.6 | 1.611 | 1.666 | 1.7 | 23.974
2018-11-13 | 0:20 | 73.907 | 76.89 | 74.491 | 77.199 | 74.221 | 77.287 | 76.097 | 77.066 | 78.388 | 374 | 369 | 316 | 14768.789 | 13508.749 | 13597.484 | -32768 | 56.213 | 60.21 | 0.402 | 0.664 | 0.59 | 1.611 | 1.666 | 1.7 | 23.972
2018-11-13 | 0:20 | 73.772 | 76.493 | 74.221 | 76.89 | 73.503 | 76.89 | 75.832 | 76.934 | 78.256 | 378 | 390 | 318 | 14924.459 | 14258.623 | 13680.579 | -32768 | 57.111 | 60.03 | 0.41 | 0.722 | 0.61 | 1.612 | 1.668 | 1.701 | 23.974
2018-11-13 | 0:20 | 73.772 | 76.493 | 74.221 | 76.89 | 73.503 | 76.89 | 75.832 | 76.934 | 78.036 | 378 | 390 | 318 | 14924.459 | 14258.623 | 13680.579 | -32768 | 57.111 | 60.03 | 0.41 | 0.722 | 0.61 | 1.612 | 1.668 | 1.702 | 23.974
2018-11-13 | 0:20 | 73.772 | 76.097 | 73.952 | 76.493 | 73.503 | 76.317 | 75.965 | 76.802 | 77.639 | 403 | 380 | 344 | 15897.392 | 13901.54 | 14760.809 | -32768 | 56.842 | 60.03 | 0.386 | 0.656 | 0.604 | 1.613 | 1.669 | 1.704 | 23.974
2018-11-13 | 0:20 | 73.772 | 76.097 | 73.952 | 76.493 | 73.503 | 76.317 | 75.965 | 76.802 | 77.639 | 403 | 380 | 344 | 15897.392 | 13901.54 | 14760.809 | -32768 | 56.842 | 60.03 | 0.416 | 0.658 | 0.6 | 1.613 | 1.669 | 1.704 | 23.972
2018-11-13 | 0:20 | 73.503 | 75.568 | 73.682 | 75.92 | 73.278 | 76.097 | 75.7 | 76.537 | 77.507 | 404 | 404 | 289 | 15936.309 | 14758.54 | 12475.707 | -32768 | 56.392 | 60.344 | 0.446 | 0.704 | 0.594 | 1.614 | 1.671 | 1.705 | 23.974
2018-11-13 | 0:20 | 73.368 | 75.299 | 73.817 | 75.744 | 73.143 | 75.832 | 75.299 | 76.405 | 76.978 | 373 | 366 | 331 | 14729.872 | 13401.624 | 14220.694 | -32768 | 56.078 | 60.479 | 0.424 | 0.65 | 0.59 | 1.616 | 1.673 | 1.708 | 23.972
2018-11-13 | 0:20 | 73.368 | 75.164 | 73.547 | 75.479 | 72.874 | 75.434 | 75.434 | 75.965 | 77.11 | 383 | 389 | 331 | 15119.045 | 14222.915 | 14220.694 | -32768 | 56.348 | 60.749 | 0.416 | 0.642 | 0.608 | 1.616 | 1.673 | 1.708 | 23.972
2018-11-13 | 0:20 | 73.233 | 74.895 | 73.637 | 75.119 | 72.964 | 75.299 | 75.434 | 75.965 | 76.582 | 390 | 388 | 343 | 15391.466 | 14187.207 | 14719.262 | -32768 | 56.527 | 61.018 | 0.388 | 0.678 | 0.612 | 1.616 | 1.674 | 1.709 | 23.974
2018-11-13 | 0:20 | 73.368 | 74.625 | 73.637 | 74.805 | 72.874 | 74.76 | 75.029 | 75.7 | 76.449 | 406 | 390 | 343 | 16014.143 | 14258.623 | 14719.262 | -32768 | 56.482 | 60.749 | 0.442 | 0.668 | 0.58 | 1.618 | 1.677 | 1.711 | 23.974
2018-11-13 | 0:20 | 73.323 | 74.491 | 73.637 | 75.074 | 73.009 | 74.625 | 74.985 | 75.612 | 76.053 | 388 | 402 | 329 | 15313.632 | 14687.123 | 14137.6 | -32768 | 56.617 | 60.749 | 0.412 | 0.7 | 0.59 | 1.618 | 1.676 | 1.712 | 23.974
2018-11-13 | 0:20 | 73.188 | 74.491 | 73.547 | 74.67 | 72.874 | 74.356 | 74.985 | 75.209 | 75.92 | 378 | 361 | 353 | 14924.459 | 13223.083 | 15134.734 | -32768 | 56.752 | 60.793 | 0.416 | 0.706 | 0.584 | 1.619 | 1.676 | 1.713 | 23.974
2018-11-13 | 0:20 | 72.829 | 74.221 | 73.278 | 74.535 | 72.874 | 74.221 | 74.895 | 75.344 | 76.053 | 423 | 412 | 347 | 16675.736 | 15044.206 | 14885.45 | -32768 | 56.213 | 60.928 | 0.416 | 0.686 | 0.662 | 1.621 | 1.679 | 1.716 | 23.974
2018-11-13 | 0:20 | 72.694 | 74.221 | 72.874 | 74.401 | 72.335 | 74.086 | 74.625 | 75.164 | 75.876 | 400 | 418 | 336 | 16364.398 | 14187.207 | 13223.559 | -32768 | 56.213 | 60.973 | 0.392 | 0.682 | 0.622 | 1.62 | 1.679 | 1.717 | 23.974
2018-11-13 | 0:21 | 72.829 | 73.952 | 72.829 | 74.356 | 72.29 | 74.086 | 74.76 | 74.895 | 75.788 | 404 | 419 | 318 | 15936.309 | 15294.164 | 13680.579 | -32768 | 56.437 | 61.287 | 0.42 | 0.674 | 0.604 | 1.621 | 1.68 | 1.717 | 23.974
2018-11-13 | 0:21 | 72.515 | 73.682 | 72.874 | 74.356 | 72.29 | 73.772 | 74.715 | 74.94 | 75.656 | 402 | 392 | 348 | 15858.474 | 14330.04 | 14926.998 | -32768 | 56.707 | 61.018 | 0.41 | 0.63 | 0.622 | 1.622 | 1.682 | 1.719 | 23.974
2018-11-13 | 0:21 | 72.38 | 73.547 | 72.739 | 73.952 | 72.065 | 73.547 | 74.446 | 74.805 | 75.344 | 435 | 456 | 346 | 17142.744 | 16615.371 | 14843.903 | -32768 | 57.38 | 61.153 | 0.416 | 0.67 | 0.576 | 1.624 | 1.682 | 1.72 | 23.974
2018-11-13 | 0:21 | 72.38 | 73.547 | 72.874 | 73.952 | 72.2 | 73.547 | 74.446 | 74.805 | 75.344 | 396 | 394 | 330 | 15624.97 | 14401.457 | 14179.146 | -32768 | 57.38 | 61.153 | 0.424 | 0.688 | 0.608 | 1.624 | 1.682 | 1.72 | 23.974
2018-11-13 | 0:21 | 72.245 | 73.413 | 72.335 | 73.952 | 72.065 | 73.547 | 74.58 | 74.805 | 75.074 | 428 | 435 | 341 | 16870.324 | 15865.497 | 14636.167 | -32768 | 57.111 | 60.749 | 0.412 | 0.666 | 0.622 | 1.624 | 1.682 | 1.721 | 23.974
2018-11-13 | 0:21 | 71.886 | 73.413 | 72.47 | 73.817 | 71.931 | 73.413 | 74.491 | 74.67 | 75.074 | 397 | 378 | 324 | 15663.888 | 13830.124 | 13929.862 | -32768 | 56.976 | 60.344 | 0.398 | 0.642 | 0.572 | 1.623 | 1.683 | 1.721 | 23.974
2018-11-13 | 0:21 | 71.841 | 73.278 | 72.065 | 73.682 | 71.796 | 73.278 | 74.446 | 74.535 | 74.94 | 409 | 405 | 324 | 16130.895 | 14794.248 | 13929.862 | -32768 | 56.707 | 60.883 | 0.418 | 0.692 | 0.584 | 1.625 | 1.685 | 1.723 | 23.974
2018-11-13 | 0:21 | 71.571 | 73.143 | 71.931 | 73.503 | 71.392 | 73.009 | 74.311 | 74.401 | 74.805 | 411 | 381 | 356 | 16208.729 | 13937.249 | 15259.376 | -32768 | 56.527 | 61.153 | 0.42 | 0.68 | 0.57 | 1.625 | 1.684 | 1.724 | 23.974
2018-11-13 | 0:21 | 71.571 | 73.143 | 71.661 | 73.503 | 71.392 | 72.874 | 74.311 | 74.266 | 74.805 | 418 | 411 | 324 | 16208.729 | 13937.249 | 15259.376 | -32768 | 56.527 | 61.153 | 0.42 | 0.68 | 0.57 | 1.625 | 1.684 | 1.724 | 23.974
2018-11-13 | 0:21 | 71.257 | 72.874 | 71.796 | 73.233 | 71.257 | 73.009 | 74.266 | 74.401 | 74.67 | 382 | 390 | 342 | 15080.128 | 14258.623 | 14677.714 | -32768 | 56.797 | 61.287 | 0.402 | 0.748 | 0.62 | 1.626 | 1.685 | 1.725 | 23.974
2018-11-13 | 0:21 | 71.257 | 72.739 | 71.527 | 73.278 | 71.077 | 72.739 | 73.862 | 74.266 | 74.535 | 381 | 425 | 324 | 15041.211 | 15508.414 | 13929.862 | -32768 | 56.976 | 61.737 | 0.444 | 0.666 | 0.608 | 1.627 | 1.686 | 1.725 | 23.974
2018-11-13 | 0:21 | 71.167 | 72.604 | 71.437 | 72.964 | 70.943 | 72.47 | 74.176 | 74.176 | 74.401 | 457 | 436 | 320 | 17998.926 | 15901.205 | 13763.674 | -32768 | 57.246 | 62.275 | 0.41 | 0.704 | 0.584 | 1.628 | 1.687 | 1.727 | 23.974
2018-11-13 | 0:21 | 70.628 | 72.335 | 71.033 | 72.829 | 70.539 | 72.47 | 74.041 | 73.907 | 74.266 | 414 | 395 | 327 | 16325.481 | 14437.165 | 14054.505 | -32768 | 58.009 | 62.68 | 0.442 | 0.704 | 0.598 | 1.628 | 1.687 | 1.727 | 23.972
2018-11-13 | 0:22 | 70.628 | 72.2 | 70.718 | 72.694 | 70.179 | 72.2 | 73.772 | 73.997 | 74.131 | 352 | 389 | 328 | 13912.608 | 14222.915 | 14096.052 | -32768 | 58.009 | 62.545 | 0.442 | 0.668 | 0.63 | 1.628 | 1.686 | 1.727 | 23.974
2018-11-13 | 0:22 | 70.449 | 72.065 | 70.583 | 72.559 | 70.045 | 72.065 | 73.997 | 73.727 | 73.862 | 395 | 402 | 343 | 15586.053 | 14687.123 | 14719.262 | -32768 | 57.74 | 62.275 | 0.42 | 0.694 | 0.634 | 1.629 | 1.687 | 1.728 | 23.974
2018-11-13 | 0:22 | 70.449 | 72.065 | 70.583 | 72.559 | 70.045 | 72.065 | 73.997 | 73.727 | 73.862 | 395 | 402 | 343 | 15586.053 | 14687.123 | 14719.262 | -32768 | 57.74 | 62.275 | 0.422 | 0.706 | 0.594 | 1.629 | 1.687 | 1.729 | 23.972
2018-11-13 | 0:22 | 70.359 | 71.796 | 70.449 | 72.2 | 70 | 71.931 | 73.727 | 73.458 | 73.862 | 374 | 396 | 313 | 14768.789 | 14472.873 | 13472.843 | -32768 | 57.785 | 62.231 | 0.422 | 0.73 | 0.588 | 1.629 | 1.687 | 1.73 | 23.974
2018-11-13 | 0:22 | 70.359 | 71.796 | 70.449 | 72.2 | 70 | 71.931 | 73.637 | 73.458 | 73.862 | 374 | 396 | 313 | 14768.789 | 14472.873 | 13472.843 | -32768 | 57.785 | 62.365 | 0.42 | 0.716 | 0.624 | 1.629 | 1.687 | 1.73 | 23.974
2018-11-13 | 0:22 | 69.82 | 71.527 | 70.269 | 71.976 | 69.596 | 71.527 | 73.368 | 73.682 | 73.727 | 439 | 458 | 321 | 17298.414 | 16686.787 | 13805.221 | -32768 | 58.099 | 62.096 | 0.402 | 0.736 | 0.614 | 1.629 | 1.687 | 1.729 | 23.974
2018-11-13 | 0:22 | 69.865 | 71.392 | 70.134 | 71.706 | 69.461 | 71.347 | 73.547 | 73.413 | 73.592 | 387 | 381 | 363 | 15274.714 | 13937.249 | 15550.207 | -32768 | 58.907 | 61.826 | 0.438 | 0.694 | 0.594 | 1.631 | 1.689 | 1.731 | 23.974
2018-11-13 | 0:22 | 69.82 | 71.122 | 70 | 71.616 | 69.326 | 71.077 | 73.278 | 73.278 | 73.323 | 417 | 404 | 348 | 16442.234 | 14758.54 | 14926.998 | -32768 | 58.683 | 61.557 | 0.45 | 0.664 | 0.574 | 1.63 | 1.69 | 1.732 | 23.974
2018-11-13 | 0:22 | 69.551 | 70.853 | 69.73 | 70.898 | 69.102 | 70.988 | 73.368 | 73.143 | 73.188 | 389 | 402 | 320 | 15352.549 | 14687.123 | 13763.674 | -32768 | 58.773 | 61.153 | 0.416 | 0.668 | 0.62 | 1.632 | 1.69 | 1.732 | 23.974
2018-11-13 | 0:22 | 69.326 | 70.988 | 69.461 | 71.033 | 68.967 | 70.718 | 73.143 | 73.009 | 73.098 | 408 | 414 | 328 | 16091.978 | 15115.623 | 14096.052 | -32768 | 58.099 | 61.108 | 0.434 | 0.686 | 0.602 | 1.632 | 1.69 | 1.732 | 23.974
2018-11-13 | 0:22 | 69.326 | 70.718 | 69.326 | 70.988 | 68.922 | 70.449 | 73.278 | 72.604 | 72.784 | 369 | 363 | 382 | 14574.203 | 13294.499 | 16339.606 | -32768 | 57.785 | 61.108 | 0.41 | 0.724 | 0.634 | 1.632 | 1.691 | 1.733 | 23.972
2018-11-13 | 0:22 | 69.326 | 70.449 | 69.371 | 70.853 | 68.787 | 70.583 | 73.143 | 72.784 | 72.38 | 392 | 391 | 322 | 15469.301 | 14294.332 | 13846.769 | -32768 | 57.65 | 60.749 | 0.416 | 0.704 | 0.612 | 1.632 | 1.69 | 1.732 | 23.974
2018-11-13 | 0:22 | 69.326 | 70.449 | 69.371 | 70.853 | 68.787 | 70.583 | 73.143 | 72.784 | 72.38 | 392 | 391 | 322 | 15469.301 | 14294.332 | 13846.769 | -32768 | 57.65 | 60.749 | 0.406 | 0.69 | 0.626 | 1.632 | 1.689 | 1.733 | 23.974
2018-11-13 | 0:22 | 69.191 | 70.179 | 69.236 | 70.763 | 68.832 | 70.449 | 73.143 | 72.649 | 72.559 | 385 | 386 | 347 | 15196.88 | 14115.79 | 14885.45 | -32768 | 57.83 | 60.614 | 0.418 | 0.598 | 0.584 | 1.632 | 1.69 | 1.733 | 23.974
2018-11-13 | 0:22 | 68.922 | 70.045 | 69.191 | 70.539 | 68.518 | 70.179 | 72.874 | 72.47 | 72.29 | 412 | 415 | 334 | 16247.646 | 15151.331 | 14345.336 | -32768 | 57.336 | 60.749 | 0.398 | 0.664 | 0.616 | 1.633 | 1.691 | 1.734 | 23.974
2018-11-13 | 0:22 | 68.518 | 70.045 | 69.102 | 70.404 | 68.383 | 69.775 | 72.874 | 72.47 | 72.155 | 391 | 406 | 356 | 15430.384 | 14829.956 | 15259.376 | -32768 | 57.066 | 60.434 | 0.426 | 0.682 | 0.616 | 1.634 | 1.69 | 1.734 | 23.974
2018-11-13 | 0:23 | 68.652 | 69.91 | 68.967 | 70.359 | 68.248 | 69.91 | 72.47 | 72.245 | 72.155 | 419 | 380 | 323 | 16520.068 | 13901.54 | 13888.315 | -32768 | 56.886 | 60.434 | 0.414 | 0.684 | 0.602 | 1.633 | 1.69 | 1.733 | 23.974
2018-11-13 | 0:23 | 68.652 | 69.91 | 68.967 | 70.359 | 68.114 | 69.64 | 72.47 | 72.38 | 72.155 | 398 | 432 | 348 | 16520.068 | 13901.54 | 13888.315 | -32768 | 56.886 | 60.434 | 0.416 | 0.682 | 0.584 | 1.633 | 1.69 | 1.734 | 23.974
2018-11-13 | 0:23 | 68.518 | 69.775 | 68.787 | 70.09 | 68.248 | 69.775 | 72.604 | 72.2 | 72.021 | 398 | 411 | 337 | 15702.805 | 15008.498 | 14469.978 | -32768 | 57.021 | 60.434 | 0.432 | 0.7 | 0.594 | 1.634 | 1.69 | 1.733 | 23.974
2018-11-13 | 0:23 | 68.293 | 69.64 | 68.518 | 69.865 | 68.114 | 69.64 | 72.604 | 71.796 | 71.751 | 398 | 384 | 338 | 15702.805 | 14044.374 | 14511.525 | -32768 | 56.797 | 60.479 | 0.412 | 0.698 | 0.592 | 1.633 | 1.69 | 1.734 | 23.974
2018-11-13 | 0:23 | 68.158 | 69.506 | 68.518 | 69.865 | 67.709 | 69.371 | 72.11 | 71.796 | 71.482 | 382 | 345 | 347 | 15080.128 | 12651.75 | 14885.45 | -32768 | 56.527 | 60.524 | 0.4 | 0.696 | 0.596 | 1.634 | 1.69 | 1.734 | 23.974
2018-11-13 | 0:23 | 68.158 | 69.506 | 68.383 | 69.865 | 67.979 | 69.371 | 72.11 | 71.796 | 71.482 | 382 | 345 | 347 | 15080.128 | 12651.75 | 14885.45 | -32768 | 56.527 | 60.524 | 0.41 | 0.668 | 0.612 | 1.634 | 1.69 | 1.734 | 23.972
2018-11-13 | 0:23 | 68.024 | 69.371 | 68.158 | 69.73 | 67.709 | 69.236 | 72.38 | 71.841 | 71.482 | 392 | 398 | 315 | 15469.301 | 14544.29 | 13555.938 | -32768 | 56.258 | 60.524 | 0.39 | 0.668 | 0.626 | 1.634 | 1.69 | 1.734 | 23.974
2018-11-13 | 0:23 | 67.889 | 69.236 | 68.024 | 69.416 | 67.44 | 69.102 | 72.245 | 71.571 | 71.347 | 371 | 390 | 322 | 14652.037 | 14258.623 | 13846.769 | -32768 | 55.943 | 60.614 | 0.42 | 0.666 | 0.606 | 1.635 | 1.691 | 1.736 | 23.974
2018-11-13 | 0:23 | 67.62 | 69.102 | 67.844 | 69.461 | 67.215 | 68.832 | 71.841 | 71.661 | 71.302 | 436 | 420 | 330 | 17181.662 | 15329.872 | 14179.146 | -32768 | 56.123 | 60.434 | 0.418 | 0.7 | 0.63 | 1.634 | 1.689 | 1.734 | 23.974
2018-11-13 | 0:23 | 67.485 | 68.787 | 67.844 | 69.191 | 67.215 | 68.832 | 72.11 | 71.392 | 71.167 | 407 | 412 | 353 | 16053.061 | 15044.206 | 15134.734 | -32768 | 56.392 | 60.03 | 0.418 | 0.67 | 0.596 | 1.634 | 1.689 | 1.734 | 23.972
2018-11-13 | 0:23 | 67.26 | 68.697 | 67.575 | 69.057 | 67.036 | 68.697 | 71.886 | 71.257 | 70.898 | 371 | 381 | 324 | 14652.037 | 13937.249 | 13929.862 | -32768 | 56.797 | 59.806 | 0.426 | 0.744 | 0.582 | 1.635 | 1.689 | 1.734 | 23.974
2018-11-13 | 0:23 | 67.395 | 68.697 | 67.575 | 69.057 | 67.036 | 68.697 | 71.886 | 71.257 | 70.898 | 371 | 381 | 324 | 14652.037 | 13937.249 | 13929.862 | -32768 | 56.662 | 59.806 | 0.426 | 0.744 | 0.582 | 1.635 | 1.689 | 1.734 | 23.974
2018-11-13 | 0:23 | 67.126 | 68.563 | 67.44 | 68.877 | 66.766 | 68.293 | 71.751 | 71.122 | 70.808 | 396 | 399 | 367 | 15624.97 | 14579.998 | 15716.396 | -32768 | 56.482 | 60.12 | 0.414 | 0.652 | 0.592 | 1.635 | 1.689 | 1.735 | 23.974
2018-11-13 | 0:23 | 67.081 | 68.428 | 67.35 | 68.608 | 66.766 | 68.293 | 71.841 | 71.167 | 70.808 | 392 | 414 | 341 | 15469.301 | 15115.623 | 14636.167 | -32768 | 56.482 | 60.12 | 0.416 | 0.702 | 0.612 | 1.635 | 1.69 | 1.735 | 23.974
2018-11-13 | 0:24 | 66.946 | 68.293 | 67.081 | 68.518 | 66.676 | 68.114 | 71.571 | 70.898 | 70.494 | 404 | 392 | 340 | 15936.309 | 14330.04 | 14594.619 | -32768 | 56.662 | 59.985 | 0.416 | 0.698 | 0.634 | 1.634 | 1.688 | 1.734 | 23.974
2018-11-13 | 0:24 | 66.676 | 68.158 | 67.036 | 68.518 | 66.497 | 67.979 | 71.302 | 70.988 | 70.494 | 418 | 407 | 340 | 16481.15 | 14865.664 | 14594.619 | -32768 | 56.662 | 59.671 | 0.402 | 0.694 | 0.604 | 1.635 | 1.688 | 1.733 | 23.974
2018-11-13 | 0:24 | 66.676 | 68.158 | 67.036 | 68.518 | 66.497 | 67.979 | 71.302 | 70.988 | 70.314 | 418 | 407 | 340 | 16481.15 | 14865.664 | 14594.619 | -32768 | 56.662 | 59.671 | 0.402 | 0.694 | 0.604 | 1.635 | 1.688 | 1.733 | 23.974
2018-11-13 | 0:24 | 66.721 | 67.844 | 66.946 | 68.383 | 66.362 | 67.889 | 71.616 | 70.898 | 70.179 | 423 | 414 | 347 | 16675.736 | 15115.623 | 14885.45 | -32768 | 56.258 | 59.806 | 0.438 | 0.726 | 0.578 | 1.634 | 1.687 | 1.733 | 23.974
2018-11-13 | 0:24 | 66.542 | 67.709 | 66.676 | 68.024 | 66.362 | 67.754 | 71.302 | 70.763 | 70.224 | 418 | 440 | 338 | 16481.15 | 16044.038 | 14511.525 | -32768 | 56.168 | 59.85 | 0.408 | 0.686 | 0.608 | 1.634 | 1.686 | 1.733 | 23.974
2018-11-13 | 0:24 | 66.542 | 67.709 | 66.676 | 68.024 | 66.362 | 67.754 | 71.302 | 70.763 | 70.224 | 418 | 440 | 338 | 16481.15 | 16044.038 | 14511.525 | -32768 | 56.168 | 59.85 | 0.408 | 0.686 | 0.608 | 1.634 | 1.686 | 1.733 | 23.974
2018-11-13 | 0:24 | 66.272 | 67.575 | 66.632 | 68.114 | 65.868 | 67.35 | 71.033 | 70.449 | 69.955 | 432 | 415 | 317 | 17025.992 | 15151.331 | 13639.031 | -32768 | 56.123 | 59.985 | 0.43 | 0.67 | 0.552 | 1.634 | 1.687 | 1.733 | 23.972
2018-11-13 | 0:24 | 66.182 | 67.62 | 66.497 | 67.844 | 66.003 | 67.485 | 71.212 | 70.314 | 69.955 | 414 | 432 | 308 | 15547.136 | 15686.955 | 14802.356 | -32768 | 55.854 | 59.581 | 0.386 | 0.722 | 0.592 | 1.633 | 1.686 | 1.732 | 23.974
2018-11-13 | 0:24 | 65.958 | 67.485 | 66.362 | 67.575 | 65.823 | 67.215 | 70.943 | 70.179 | 69.685 | 434 | 443 | 319 | 17103.828 | 16151.163 | 13722.126 | -32768 | 55.854 | 59.671 | 0.412 | 0.67 | 0.628 | 1.633 | 1.685 | 1.731 | 23.972
2018-11-13 | 0:24 | 66.093 | 67.17 | 66.362 | 67.44 | 65.554 | 67.081 | 70.718 | 70.179 | 69.685 | 400 | 401 | 342 | 15780.64 | 14651.415 | 14677.714 | -32768 | 55.988 | 59.94 | 0.388 | 0.654 | 0.582 | 1.632 | 1.684 | 1.731 | 23.974
2018-11-13 | 0:24 | 65.913 | 67.036 | 66.093 | 67.305 | 65.419 | 66.901 | 70.943 | 70.179 | 69.551 | 416 | 414 | 351 | 16403.316 | 15115.623 | 15051.64 | -32768 | 55.854 | 59.806 | 0.394 | 0.686 | 0.632 | 1.632 | 1.685 | 1.731 | 23.974
2018-11-13 | 0:24 | 65.733 | 66.901 | 65.823 | 67.26 | 65.419 | 66.811 | 70.673 | 69.775 | 69.326 | 435 | 426 | 352 | 17142.744 | 15544.122 | 15093.188 | -32768 | 55.674 | 59.806 | 0.426 | 0.684 | 0.582 | 1.633 | 1.684 | 1.73 | 23.974
2018-11-13 | 0:24 | 65.733 | 66.901 | 65.823 | 67.126 | 65.419 | 66.811 | 70.763 | 69.775 | 69.326 | 435 | 426 | 352 | 17142.744 | 15544.122 | 15093.188 | -32768 | 55.674 | 59.94 | 0.418 | 0.654 | 0.626 | 1.633 | 1.684 | 1.73 | 23.972
2018-11-13 | 0:24 | 65.464 | 66.766 | 65.823 | 67.215 | 65.464 | 66.676 | 70.494 | 70.045 | 69.057 | 412 | 398 | 350 | 16247.646 | 14544.29 | 15010.093 | -32768 | 55.764 | 59.94 | 0.404 | 0.718 | 0.604 | 1.632 | 1.683 | 1.73 | 23.974
2018-11-13 | 0:25 | 65.509 | 66.676 | 65.688 | 66.946 | 65.329 | 66.542 | 70.673 | 69.775 | 69.057 | 389 | 361 | 328 | 15352.549 | 13223.083 | 14096.052 | -32768 | 56.168 | 60.075 | 0.396 | 0.68 | 0.592 | 1.632 | 1.684 | 1.73 | 23.974
2018-11-13 | 0:25 | 65.464 | 66.542 | 65.419 | 66.946 | 65.06 | 66.407 | 70.404 | 69.775 | 68.922 | 420 | 414 | 347 | 16558.986 | 15115.623 | 14885.45 | -32768 | 56.303 | 59.806 | 0.41 | 0.69 | 0.604 | 1.631 | 1.683 | 1.729 | 23.974
2018-11-13 | 0:25 | 64.925 | 66.362 | 65.374 | 66.676 | 65.06 | 66.272 | 70.224 | 69.461 | 68.652 | 417 | 415 | 330 | 16442.234 | 15151.331 | 14179.146 | -32768 | 56.033 | 59.132 | 0.39 | 0.666 | 0.58 | 1.631 | 1.681 | 1.728 | 23.974
2018-11-13 | 0:25 | 64.925 | 66.227 | 65.105 | 66.542 | 64.79 | 66.093 | 70.359 | 69.506 | 68.697 | 426 | 396 | 321 | 16792.488 | 14472.873 | 13805.221 | -32768 | 55.898 | 59.132 | 0.386 | 0.676 | 0.634 | 1.63 | 1.681 | 1.728 | 23.974
2018-11-13 | 0:25 | 64.925 | 66.227 | 65.105 | 66.542 | 64.79 | 66.093 | 70.359 | 69.506 | 68.697 | 426 | 396 | 321 | 16792.488 | 14472.873 | 13805.221 | -32768 | 55.898 | 59.132 | 0.386 | 0.676 | 0.634 | 1.63 | 1.681 | 1.728 | 23.974
2018-11-13 | 0:25 | 64.701 | 66.093 | 65.15 | 66.362 | 64.656 | 65.958 | 70.269 | 69.102 | 68.563 | 405 | 401 | 290 | 15975.226 | 14651.415 | 12517.255 | -32768 | 56.123 | 59.222 | 0.394 | 0.702 | 0.59 | 1.63 | 1.68 | 1.726 | 23.974
2018-11-13 | 0:25 | 64.701 | 66.093 | 65.15 | 66.362 | 64.656 | 65.958 | 70.269 | 69.102 | 68.563 | 405 | 401 | 290 | 15975.226 | 14651.415 | 12517.255 | -32768 | 56.123 | 59.222 | 0.394 | 0.702 | 0.59 | 1.63 | 1.68 | 1.726 | 23.974
2018-11-13 | 0:25 | 64.701 | 65.958 | 64.97 | 66.272 | 64.611 | 66.003 | 70 | 69.057 | 68.428 | 420 | 438 | 317 | 16558.986 | 15972.622 | 13639.031 | -32768 | 56.033 | 58.862 | 0.39 | 0.628 | 0.614 | 1.629 | 1.679 | 1.725 | 23.972
2018-11-13 | 0:25 | 64.656 | 65.733 | 64.88 | 66.093 | 64.207 | 65.733 | 70.09 | 69.102 | 68.293 | 414 | 396 | 325 | 16481.15 | 14222.915 | 15342.471 | -32768 | 55.898 | 58.997 | 0.386 | 0.718 | 0.618 | 1.628 | 1.678 | 1.724 | 23.972
2018-11-13 | 0:25 | 64.656 | 65.733 | 64.88 | 66.093 | 64.207 | 65.733 | 70.09 | 69.102 | 68.293 | 414 | 396 | 325 | 16481.15 | 14222.915 | 15342.471 | -32768 | 55.898 | 58.997 | 0.386 | 0.718 | 0.618 | 1.629 | 1.678 | 1.725 | 23.972
2018-11-13 | 0:25 | 64.386 | 65.688 | 64.88 | 65.823 | 64.341 | 65.284 | 69.955 | 68.832 | 68.203 | 418 | 430 | 336 | 16481.15 | 15686.955 | 14428.431 | -32768 | 55.854 | 59.087 | 0.408 | 0.664 | 0.598 | 1.628 | 1.679 | 1.725 | 23.974
2018-11-13 | 0:25 | 64.521 | 65.554 | 64.745 | 65.913 | 64.207 | 65.464 | 69.955 | 68.832 | 67.934 | 355 | 403 | 344 | 14029.36 | 14722.831 | 14760.809 | -32768 | 56.078 | 59.087 | 0.384 | 0.682 | 0.622 | 1.627 | 1.677 | 1.724 | 23.974
2018-11-13 | 0:25 | 64.386 | 65.329 | 64.745 | 65.688 | 63.937 | 65.194 | 69.82 | 68.832 | 67.934 | 420 | 444 | 354 | 16558.986 | 16186.872 | 15176.281 | -32768 | 55.988 | 59.087 | 0.386 | 0.672 | 0.618 | 1.626 | 1.675 | 1.722 | 23.974
2018-11-13 | 0:25 | 64.207 | 65.419 | 64.611 | 65.554 | 63.937 | 65.06 | 69.64 | 68.563 | 67.53 | 406 | 387 | 365 | 16014.143 | 14151.498 | 15633.302 | -32768 | 56.392 | 59.312 | 0.384 | 0.686 | 0.58 | 1.626 | 1.675 | 1.721 | 23.972
2018-11-13 | 0:26 | 64.117 | 65.015 | 64.341 | 65.554 | 63.802 | 64.88 | 69.685 | 68.563 | 67.709 | 402 | 433 | 358 | 15858.474 | 15794.08 | 15342.471 | -32768 | 57.201 | 59.581 | 0.406 | 0.65 | 0.598 | 1.625 | 1.674 | 1.721 | 23.974
2018-11-13 | 0:26 | 63.847 | 65.15 | 64.296 | 65.419 | 63.668 | 65.015 | 69.551 | 68.383 | 67.575 | 390 | 407 | 337 | 15391.466 | 14865.664 | 14469.978 | -32768 | 57.47 | 59.716 | 0.358 | 0.692 | 0.608 | 1.625 | 1.673 | 1.719 | 23.974
2018-11-13 | 0:26 | 63.533 | 65.015 | 64.027 | 65.284 | 63.578 | 64.925 | 69.506 | 68.114 | 67.575 | 419 | 405 | 312 | 16520.068 | 14794.248 | 13431.295 | -32768 | 58.279 | 59.761 | 0.422 | 0.648 | 0.646 | 1.625 | 1.673 | 1.719 | 23.974
2018-11-13 | 0:26 | 63.668 | 64.88 | 64.027 | 65.15 | 63.533 | 64.79 | 69.102 | 68.248 | 67.44 | 388 | 352 | 310 | 15313.632 | 12901.708 | 13348.2 | -32768 | 58.279 | 59.85 | 0.424 | 0.72 | 0.61 | 1.623 | 1.671 | 1.718 | 23.974
2018-11-13 | 0:26 | 63.713 | 64.745 | 64.072 | 65.15 | 63.263 | 64.656 | 69.281 | 68.158 | 67.305 | 426 | 422 | 350 | 16792.488 | 15401.289 | 15010.093 | -32768 | 58.413 | 60.255 | 0.366 | 0.67 | 0.598 | 1.623 | 1.671 | 1.718 | 23.974
2018-11-13 | 0:26 | 63.443 | 64.566 | 63.668 | 64.88 | 63.263 | 64.656 | 69.146 | 68.158 | 67.17 | 419 | 403 | 317 | 16520.068 | 14722.831 | 13639.031 | -32768 | 58.413 | 59.85 | 0.376 | 0.698 | 0.602 | 1.622 | 1.67 | 1.716 | 23.974
2018-11-13 | 0:26 | 63.443 | 64.566 | 63.668 | 65.015 | 62.859 | 64.207 | 68.877 | 68.158 | 67.17 | 412 | 399 | 339 | 16247.646 | 14579.998 | 14553.072 | -32768 | 58.279 | 60.165 | 0.4 | 0.64 | 0.6 | 1.621 | 1.669 | 1.715 | 23.974
2018-11-13 | 0:26 | 63.398 | 64.431 | 63.623 | 64.745 | 62.994 | 64.341 | 69.102 | 67.844 | 67.036 | 432 | 409 | 321 | 17025.992 | 14937.081 | 13805.221 | -32768 | 57.74 | 60.434 | 0.416 | 0.658 | 0.6 | 1.62 | 1.668 | 1.715 | 23.974
2018-11-13 | 0:26 | 63.174 | 64.296 | 63.353 | 64.431 | 62.859 | 64.207 | 69.102 | 67.709 | 66.766 | 409 | 419 | 361 | 16130.895 | 15294.164 | 15467.113 | -32768 | 57.425 | 59.985 | 0.396 | 0.658 | 0.582 | 1.619 | 1.667 | 1.713 | 23.974
2018-11-13 | 0:26 | 63.174 | 64.296 | 63.353 | 64.431 | 62.859 | 64.207 | 69.102 | 67.709 | 66.766 | 409 | 419 | 361 | 16130.895 | 15294.164 | 15467.113 | -32768 | 57.425 | 60.12 | 0.404 | 0.642 | 0.59 | 1.621 | 1.668 | 1.714 | 23.974
2018-11-13 | 0:26 | 62.904 | 64.296 | 63.488 | 64.476 | 62.859 | 64.072 | 68.742 | 67.844 | 66.497 | 411 | 422 | 334 | 16208.729 | 15401.289 | 14345.336 | -32768 | 57.201 | 59.94 | 0.402 | 0.708 | 0.57 | 1.62 | 1.666 | 1.712 | 23.974
2018-11-13 | 0:26 | 63.039 | 64.162 | 63.353 | 64.341 | 62.725 | 63.937 | 68.742 | 67.664 | 66.766 | 415 | 412 | 324 | 16364.398 | 15044.206 | 13929.862 | -32768 | 56.931 | 59.806 | 0.372 | 0.642 | 0.634 | 1.617 | 1.665 | 1.711 | 23.972
2018-11-13 | 0:26 | 63.039 | 64.162 | 63.353 | 64.341 | 62.725 | 63.937 | 68.742 | 67.664 | 66.766 | 415 | 412 | 324 | 16364.398 | 15044.206 | 13929.862 | -32768 | 56.931 | 59.806 | 0.372 | 0.642 | 0.634 | 1.617 | 1.665 | 1.711 | 23.972
2018-11-13 | 0:26 | 62.994 | 63.892 | 63.308 | 64.341 | 62.59 | 63.937 | 68.608 | 67.664 | 66.632 | 399 | 406 | 324 | 15741.722 | 14829.956 | 13929.862 | -32768 | 56.662 | 59.581 | 0.4 | 0.678 | 0.594 | 1.616 | 1.664 | 1.709 | 23.974
2018-11-13 | 0:27 | 62.59 | 64.027 | 63.039 | 64.072 | 62.32 | 63.668 | 68.563 | 67.53 | 66.227 | 428 | 426 | 340 | 16870.324 | 15544.122 | 14594.619 | -32768 | 56.527 | 59.671 | 0.37 | 0.704 | 0.604 | 1.616 | 1.663 | 1.708 | 23.974
2018-11-13 | 0:27 | 62.769 | 63.757 | 63.039 | 64.072 | 62.32 | 63.533 | 68.608 | 67.395 | 66.227 | 393 | 428 | 309 | 15508.218 | 15615.539 | 13306.653 | -32768 | 56.527 | 59.267 | 0.4 | 0.654 | 0.584 | 1.614 | 1.662 | 1.708 | 23.972
2018-11-13 | 0:27 | 62.5 | 63.668 | 62.635 | 63.802 | 62.32 | 63.353 | 68.338 | 66.991 | 66.227 | 427 | 412 | 324 | 16831.406 | 15044.206 | 13929.862 | -32768 | 56.392 | 59.177 | 0.424 | 0.69 | 0.612 | 1.615 | 1.661 | 1.705 | 23.974
2018-11-13 | 0:27 | 62.5 | 63.668 | 62.635 | 63.802 | 62.32 | 63.353 | 68.338 | 66.991 | 66.227 | 427 | 412 | 324 | 16831.406 | 15044.206 | 13929.862 | -32768 | 56.392 | 59.177 | 0.424 | 0.69 | 0.612 | 1.615 | 1.661 | 1.705 | 23.974
2018-11-13 | 0:27 | 62.5 | 63.668 | 62.68 | 63.937 | 62.006 | 63.353 | 68.069 | 66.901 | 65.958 | 418 | 404 | 352 | 16481.15 | 14758.54 | 15093.188 | -32768 | 56.123 | 59.222 | 0.4 | 0.698 | 0.58 | 1.613 | 1.66 | 1.704 | 23.974
2018-11-13 | 0:27 | 62.365 | 63.488 | 62.68 | 63.668 | 62.141 | 63.219 | 68.203 | 67.036 | 65.958 | 424 | 436 | 307 | 16714.654 | 15901.205 | 13223.559 | -32768 | 55.584 | 59.087 | 0.414 | 0.7 | 0.61 | 1.613 | 1.66 | 1.704 | 23.974
2018-11-13 | 0:27 | 62.096 | 63.219 | 62.41 | 63.668 | 61.916 | 63.263 | 68.203 | 66.901 | 65.958 | 411 | 411 | 343 | 16208.729 | 15008.498 | 14719.262 | -32768 | 55.315 | 59.312 | 0.394 | 0.678 | 0.588 | 1.611 | 1.658 | 1.703 | 23.974
2018-11-13 | 0:27 | 62.096 | 63.219 | 62.41 | 63.668 | 61.916 | 63.263 | 68.203 | 66.901 | 65.958 | 356 | 377 | 305 | 14068.278 | 13794.415 | 13140.464 | -32768 | 55.315 | 59.312 | 0.394 | 0.678 | 0.588 | 1.611 | 1.658 | 1.703 | 23.974
2018-11-13 | 0:27 | 62.231 | 63.219 | 62.41 | 63.668 | 61.916 | 63.129 | 67.799 | 66.766 | 65.823 | 400 | 415 | 333 | 16481.15 | 15794.08 | 16214.964 | -32768 | 55.18 | 59.132 | 0.41 | 0.662 | 0.556 | 1.609 | 1.656 | 1.7 | 23.974
2018-11-13 | 0:27 | 62.096 | 62.949 | 62.275 | 63.263 | 61.781 | 62.994 | 67.934 | 66.632 | 65.688 | 404 | 376 | 331 | 15936.309 | 13758.707 | 14220.694 | -32768 | 55.18 | 59.671 | 0.406 | 0.662 | 0.566 | 1.608 | 1.655 | 1.699 | 23.974
2018-11-13 | 0:27 | 62.051 | 63.084 | 62.141 | 63.129 | 61.602 | 62.814 | 67.754 | 66.497 | 65.688 | 398 | 415 | 342 | 15702.805 | 15151.331 | 14677.714 | -32768 | 55.315 | 59.312 | 0.36 | 0.67 | 0.6 | 1.608 | 1.654 | 1.699 | 23.972
2018-11-13 | 0:27 | 61.781 | 62.949 | 62.096 | 63.263 | 61.647 | 62.725 | 67.485 | 66.452 | 65.688 | 372 | 383 | 334 | 14690.955 | 14008.665 | 14345.336 | -32768 | 55.449 | 59.177 | 0.386 | 0.668 | 0.61 | 1.606 | 1.654 | 1.698 | 23.974
2018-11-13 | 0:27 | 61.781 | 62.949 | 62.096 | 63.263 | 61.647 | 62.725 | 67.485 | 66.452 | 65.688 | 372 | 383 | 334 | 14690.955 | 14008.665 | 14345.336 | -32768 | 55.449 | 59.177 | 0.386 | 0.668 | 0.61 | 1.606 | 1.654 | 1.698 | 23.974
2018-11-13 | 0:27 | 61.961 | 62.814 | 62.006 | 63.129 | 61.512 | 62.725 | 67.799 | 66.362 | 65.374 | 404 | 374 | 324 | 15936.309 | 13687.29 | 13929.862 | -32768 | 55.18 | 59.042 | 0.416 | 0.616 | 0.604 | 1.606 | 1.653 | 1.695 | 23.974
2018-11-13 | 0:28 | 61.557 | 62.68 | 61.737 | 62.994 | 61.332 | 62.59 | 67.53 | 66.497 | 65.239 | 410 | 393 | 306 | 16169.812 | 14365.748 | 13182.012 | -32768 | 55.045 | 59.267 | 0.39 | 0.69 | 0.582 | 1.605 | 1.651 | 1.694 | 23.974
2018-11-13 | 0:28 | 61.557 | 62.68 | 61.737 | 62.994 | 61.063 | 62.275 | 67.395 | 66.227 | 65.105 | 402 | 439 | 321 | 15858.474 | 16008.33 | 13805.221 | -32768 | 55.045 | 59.312 | 0.388 | 0.702 | 0.574 | 1.603 | 1.649 | 1.692 | 23.974
2018-11-13 | 0:28 | 61.512 | 62.545 | 61.871 | 62.859 | 61.198 | 62.275 | 67.485 | 66.182 | 65.15 | 406 | 415 | 328 | 16014.143 | 15151.331 | 14096.052 | -32768 | 55.449 | 58.907 | 0.368 | 0.648 | 0.582 | 1.602 | 1.648 | 1.69 | 23.974
2018-11-13 | 0:28 | 61.602 | 62.545 | 61.557 | 62.59 | 61.108 | 62.275 | 67.485 | 65.913 | 65.105 | 399 | 400 | 322 | 15741.722 | 14615.706 | 13846.769 | -32768 | 55.18 | 58.862 | 0.378 | 0.662 | 0.58 | 1.602 | 1.648 | 1.69 | 23.974
2018-11-13 | 0:28 | 61.467 | 62.275 | 61.557 | 62.455 | 61.108 | 62.141 | 67.17 | 65.913 | 65.105 | 399 | 385 | 322 | 15741.722 | 14080.082 | 13846.769 | -32768 | 55.045 | 58.458 | 0.394 | 0.64 | 0.622 | 1.6 | 1.646 | 1.688 | 23.974
2018-11-13 | 0:28 | 61.332 | 62.275 | 61.557 | 62.725 | 60.838 | 62.051 | 67.305 | 65.913 | 64.97 | 389 | 379 | 314 | 15352.549 | 13865.832 | 13514.39 | -32768 | 55.584 | 58.907 | 0.412 | 0.616 | 0.608 | 1.6 | 1.646 | 1.688 | 23.974
2018-11-13 | 0:28 | 61.332 | 62.141 | 61.422 | 62.635 | 60.793 | 61.781 | 67.036 | 65.913 | 64.97 | 394 | 418 | 329 | 15547.136 | 15258.456 | 14137.6 | -32768 | 55.898 | 59.446 | 0.382 | 0.694 | 0.608 | 1.598 | 1.644 | 1.686 | 23.974
2018-11-13 | 0:28 | 61.198 | 62.275 | 61.422 | 62.141 | 60.973 | 61.871 | 67.17 | 65.778 | 64.835 | 432 | 426 | 333 | 17025.992 | 15544.122 | 14303.788 | -32768 | 56.617 | 59.312 | 0.414 | 0.648 | 0.58 | 1.597 | 1.643 | 1.684 | 23.974
2018-11-13 | 0:28 | 60.928 | 62.141 | 61.018 | 62.41 | 60.569 | 61.781 | 66.901 | 65.644 | 64.835 | 388 | 388 | 340 | 15313.632 | 14187.207 | 14594.619 | -32768 | 57.291 | 59.94 | 0.374 | 0.692 | 0.566 | 1.596 | 1.641 | 1.683 | 23.974
2018-11-13 | 0:28 | 60.928 | 62.006 | 61.153 | 62.41 | 60.569 | 61.781 | 66.901 | 65.644 | 64.835 | 388 | 388 | 340 | 15313.632 | 14187.207 | 14594.619 | -32768 | 57.291 | 59.94 | 0.374 | 0.692 | 0.566 | 1.596 | 1.641 | 1.683 | 23.974
2018-11-13 | 0:28 | 61.018 | 61.871 | 60.883 | 62.365 | 60.524 | 61.781 | 66.766 | 65.644 | 64.566 | 387 | 404 | 315 | 15274.714 | 14758.54 | 13555.938 | -32768 | 56.976 | 60.793 | 0.386 | 0.656 | 0.584 | 1.594 | 1.64 | 1.68 | 23.974
2018-11-13 | 0:28 | 60.614 | 61.781 | 61.063 | 62.096 | 60.255 | 61.602 | 66.587 | 65.554 | 64.296 | 439 | 411 | 316 | 17298.414 | 15008.498 | 13597.484 | -32768 | 56.437 | 60.614 | 0.364 | 0.68 | 0.634 | 1.594 | 1.64 | 1.68 | 23.974
2018-11-13 | 0:28 | 60.793 | 61.781 | 60.973 | 62.096 | 60.389 | 61.467 | 66.766 | 65.464 | 64.566 | 415 | 423 | 351 | 16364.398 | 15436.997 | 15051.64 | -32768 | 56.437 | 60.344 | 0.386 | 0.654 | 0.618 | 1.592 | 1.637 | 1.678 | 23.974
2018-11-13 | 0:29 | 60.793 | 61.781 | 60.973 | 62.096 | 60.389 | 61.467 | 66.766 | 65.464 | 64.566 | 415 | 423 | 351 | 16364.398 | 15436.997 | 15051.64 | -32768 | 56.437 | 60.344 | 0.378 | 0.694 | 0.594 | 1.592 | 1.637 | 1.678 | 23.972
2018-11-13 | 0:29 | 60.749 | 61.647 | 60.838 | 62.051 | 60.389 | 61.377 | 66.497 | 65.464 | 64.431 | 382 | 390 | 342 | 15080.128 | 14258.623 | 14677.714 | -32768 | 56.258 | 59.671 | 0.376 | 0.664 | 0.592 | 1.591 | 1.636 | 1.677 | 23.972
2018-11-13 | 0:29 | 60.344 | 61.467 | 60.883 | 61.826 | 60.434 | 61.243 | 66.317 | 65.105 | 64.027 | 406 | 385 | 352 | 15041.211 | 14401.457 | 15425.565 | -32768 | 56.437 | 59.536 | 0.376 | 0.636 | 0.608 | 1.59 | 1.634 | 1.674 | 23.974
2018-11-13 | 0:29 | 60.659 | 61.512 | 60.614 | 61.826 | 60.165 | 61.198 | 66.497 | 65.15 | 64.027 | 418 | 402 | 310 | 16481.15 | 14687.123 | 13348.2 | -32768 | 56.707 | 59.536 | 0.408 | 0.682 | 0.576 | 1.59 | 1.635 | 1.674 | 23.974
2018-11-13 | 0:29 | 60.659 | 61.512 | 60.614 | 61.826 | 60.165 | 61.198 | 66.497 | 65.15 | 64.027 | 412 | 395 | 336 | 16247.646 | 14437.165 | 14428.431 | -32768 | 56.303 | 59.536 | 0.408 | 0.682 | 0.576 | 1.589 | 1.634 | 1.674 | 23.974
2018-11-13 | 0:29 | 60.479 | 61.377 | 60.524 | 61.692 | 60.165 | 61.243 | 66.227 | 65.15 | 64.027 | 424 | 403 | 310 | 16714.654 | 14722.831 | 13348.2 | -32768 | 55.898 | 59.761 | 0.382 | 0.632 | 0.614 | 1.587 | 1.632 | 1.672 | 23.974
2018-11-13 | 0:29 | 60.344 | 61.198 | 60.524 | 61.287 | 60.165 | 61.108 | 65.913 | 64.88 | 64.027 | 434 | 413 | 354 | 17103.828 | 15079.914 | 15176.281 | -32768 | 56.033 | 59.806 | 0.372 | 0.67 | 0.556 | 1.586 | 1.631 | 1.67 | 23.974
2018-11-13 | 0:29 | 60.344 | 61.198 | 60.524 | 61.287 | 60.165 | 61.108 | 65.913 | 64.88 | 64.027 | 434 | 413 | 354 | 17103.828 | 15079.914 | 15176.281 | -32768 | 56.033 | 59.806 | 0.362 | 0.67 | 0.612 | 1.586 | 1.631 | 1.67 | 23.974
2018-11-13 | 0:29 | 60.12 | 61.243 | 60.524 | 61.422 | 59.895 | 60.973 | 66.093 | 64.88 | 64.027 | 401 | 402 | 336 | 15819.557 | 14687.123 | 14428.431 | -32768 | 56.168 | 59.806 | 0.378 | 0.642 | 0.568 | 1.586 | 1.63 | 1.669 | 23.974
2018-11-13 | 0:29 | 60.21 | 61.243 | 60.255 | 61.467 | 59.716 | 60.973 | 66.227 | 64.745 | 63.757 | 382 | 393 | 332 | 15080.128 | 14365.748 | 14262.241 | -32768 | 56.348 | 59.806 | 0.376 | 0.71 | 0.6 | 1.585 | 1.629 | 1.667 | 23.972
2018-11-13 | 0:29 | 60.075 | 60.928 | 60.389 | 61.332 | 59.761 | 60.838 | 65.644 | 64.611 | 63.757 | 400 | 398 | 331 | 15780.64 | 14544.29 | 14220.694 | -32768 | 56.617 | 59.491 | 0.366 | 0.642 | 0.61 | 1.583 | 1.627 | 1.665 | 23.974
2018-11-13 | 0:29 | 59.85 | 60.973 | 60.12 | 61.063 | 59.626 | 60.704 | 65.958 | 64.611 | 63.353 | 424 | 421 | 346 | 16714.654 | 15365.581 | 14843.903 | -32768 | 57.021 | 59.491 | 0.38 | 0.66 | 0.626 | 1.582 | 1.626 | 1.664 | 23.974
2018-11-13 | 0:29 | 59.85 | 60.838 | 59.985 | 61.108 | 59.581 | 60.569 | 65.688 | 64.611 | 63.488 | 434 | 414 | 340 | 17103.828 | 15115.623 | 14594.619 | -32768 | 56.797 | 59.491 | 0.384 | 0.66 | 0.594 | 1.581 | 1.625 | 1.663 | 23.974
2018-11-13 | 0:29 | 59.85 | 60.838 | 59.985 | 61.108 | 59.581 | 60.569 | 65.823 | 64.611 | 63.488 | 437 | 423 | 313 | 17220.58 | 15436.997 | 13472.843 | -32768 | 56.797 | 59.491 | 0.384 | 0.66 | 0.594 | 1.582 | 1.625 | 1.663 | 23.974
2018-11-13 | 0:30 | 59.716 | 60.838 | 60.12 | 60.973 | 59.312 | 60.569 | 65.554 | 64.611 | 63.219 | 401 | 405 | 334 | 15819.557 | 14794.248 | 14345.336 | -32768 | 56.931 | 59.042 | 0.38 | 0.63 | 0.574 | 1.58 | 1.624 | 1.66 | 23.974
2018-11-13 | 0:30 | 59.761 | 60.659 | 59.985 | 60.973 | 59.312 | 60.434 | 65.733 | 64.476 | 63.353 | 406 | 405 | 330 | 16014.143 | 14794.248 | 14179.146 | -32768 | 56.527 | 58.638 | 0.384 | 0.692 | 0.58 | 1.578 | 1.622 | 1.659 | 23.974
2018-11-13 | 0:30 | 59.671 | 60.704 | 59.85 | 60.838 | 59.356 | 60.255 | 65.778 | 64.207 | 62.949 | 398 | 423 | 338 | 15702.805 | 15436.997 | 14511.525 | -32768 | 55.854 | 58.593 | 0.378 | 0.612 | 0.608 | 1.577 | 1.62 | 1.657 | 23.974
2018-11-13 | 0:30 | 59.671 | 60.569 | 59.85 | 60.838 | 59.356 | 60.434 | 65.374 | 64.207 | 63.084 | 427 | 399 | 317 | 16831.406 | 14579.998 | 13639.031 | -32768 | 56.123 | 58.907 | 0.354 | 0.67 | 0.648 | 1.575 | 1.619 | 1.655 | 23.972
2018-11-13 | 0:30 | 59.671 | 60.569 | 59.85 | 60.838 | 59.356 | 60.434 | 65.599 | 64.207 | 63.084 | 427 | 399 | 317 | 16831.406 | 14579.998 | 13639.031 | -32768 | 56.123 | 58.907 | 0.354 | 0.67 | 0.648 | 1.575 | 1.619 | 1.655 | 23.972
2018-11-13 | 0:30 | 59.356 | 60.299 | 59.716 | 60.659 | 59.042 | 60.03 | 65.464 | 64.072 | 63.084 | 411 | 429 | 314 | 16208.729 | 15651.247 | 13514.39 | -32768 | 55.943 | 58.907 | 0.362 | 0.656 | 0.596 | 1.574 | 1.617 | 1.653 | 23.972
2018-11-13 | 0:30 | 59.132 | 60.389 | 59.446 | 60.659 | 59.042 | 60.165 | 65.509 | 64.072 | 63.084 | 374 | 412 | 317 | 14768.789 | 15044.206 | 13639.031 | -32768 | 55.943 | 59.222 | 0.402 | 0.67 | 0.63 | 1.572 | 1.617 | 1.653 | 23.972
2018-11-13 | 0:30 | 59.132 | 60.389 | 59.716 | 60.659 | 59.042 | 60.165 | 65.509 | 64.072 | 63.084 | 431 | 427 | 328 | 16987.076 | 15579.83 | 14096.052 | -32768 | 55.943 | 59.222 | 0.4 | 0.684 | 0.57 | 1.572 | 1.617 | 1.653 | 23.972
2018-11-13 | 0:30 | 59.087 | 60.12 | 59.581 | 60.299 | 59.087 | 60.165 | 65.194 | 63.937 | 62.814 | 408 | 400 | 335 | 16091.978 | 14615.706 | 14386.883 | -32768 | 56.123 | 60.479 | 0.372 | 0.626 | 0.626 | 1.571 | 1.614 | 1.651 | 23.974
2018-11-13 | 0:30 | 59.222 | 59.985 | 59.581 | 60.434 | 58.773 | 59.895 | 65.329 | 63.937 | 62.814 | 427 | 419 | 327 | 16831.406 | 15294.164 | 14054.505 | -32768 | 56.123 | 60.479 | 0.362 | 0.702 | 0.632 | 1.569 | 1.614 | 1.648 | 23.972
2018-11-13 | 0:30 | 59.222 | 59.985 | 59.581 | 60.434 | 58.773 | 59.895 | 65.329 | 63.937 | 62.814 | 427 | 419 | 327 | 16831.406 | 15294.164 | 14054.505 | -32768 | 56.123 | 60.479 | 0.364 | 0.64 | 0.556 | 1.569 | 1.614 | 1.648 | 23.974
2018-11-13 | 0:30 | 59.132 | 60.165 | 59.312 | 60.299 | 58.773 | 59.761 | 65.105 | 63.802 | 62.545 | 424 | 424 | 357 | 16714.654 | 15472.706 | 15300.924 | -32768 | 55.854 | 59.671 | 0.38 | 0.63 | 0.598 | 1.568 | 1.613 | 1.647 | 23.974
2018-11-13 | 0:30 | 58.997 | 60.165 | 59.312 | 60.165 | 58.907 | 59.895 | 64.835 | 63.802 | 62.68 | 385 | 372 | 370 | 15196.88 | 13615.874 | 15841.038 | -32768 | 55.988 | 59.671 | 0.382 | 0.612 | 0.594 | 1.566 | 1.611 | 1.645 | 23.974
2018-11-13 | 0:30 | 58.997 | 59.895 | 59.356 | 60.21 | 58.683 | 59.761 | 65.105 | 63.713 | 62.68 | 395 | 389 | 340 | 15586.053 | 14222.915 | 14594.619 | -32768 | 55.764 | 59.536 | 0.376 | 0.658 | 0.618 | 1.565 | 1.609 | 1.643 | 23.974
2018-11-13 | 0:30 | 58.997 | 59.895 | 59.356 | 60.21 | 58.683 | 59.761 | 65.105 | 63.713 | 62.68 | 395 | 389 | 340 | 15586.053 | 14222.915 | 14594.619 | -32768 | 55.764 | 59.536 | 0.376 | 0.658 | 0.618 | 1.565 | 1.609 | 1.643 | 23.974
2018-11-13 | 0:31 | 58.907 | 59.985 | 59.042 | 60.075 | 58.548 | 59.761 | 64.745 | 63.668 | 62.41 | 397 | 370 | 308 | 15663.888 | 13544.457 | 13265.106 | -32768 | 55.36 | 58.862 | 0.384 | 0.662 | 0.582 | 1.565 | 1.608 | 1.642 | 23.974
2018-11-13 | 0:31 | 58.997 | 59.626 | 59.177 | 60.075 | 58.683 | 59.626 | 64.97 | 63.533 | 62.41 | 393 | 376 | 321 | 15508.218 | 13758.707 | 13805.221 | -32768 | 55.629 | 58.952 | 0.354 | 0.664 | 0.59 | 1.562 | 1.607 | 1.64 | 23.974
2018-11-13 | 0:31 | 58.997 | 59.626 | 59.312 | 60.075 | 58.683 | 59.626 | 64.97 | 63.533 | 62.41 | 438 | 422 | 334 | 17259.496 | 15401.289 | 14345.336 | -32768 | 55.629 | 58.952 | 0.354 | 0.664 | 0.59 | 1.562 | 1.607 | 1.64 | 23.974
2018-11-13 | 0:31 | 59.132 | 59.626 | 59.581 | 59.895 | 58.548 | 59.626 | 64.701 | 63.533 | 62.141 | 408 | 413 | 312 | 16091.978 | 15079.914 | 13431.295 | -32768 | 55.988 | 59.132 | 0.384 | 0.646 | 0.576 | 1.562 | 1.606 | 1.638 | 23.974
2018-11-13 | 0:31 | 59.356 | 59.626 | 59.536 | 59.806 | 58.818 | 59.312 | 64.79 | 63.488 | 62.275 | 423 | 415 | 348 | 16675.736 | 15151.331 | 14926.998 | -32768 | 55.898 | 59.267 | 0.388 | 0.626 | 0.57 | 1.56 | 1.605 | 1.637 | 23.974
2018-11-13 | 0:31 | 59.85 | 60.03 | 59.94 | 60.21 | 59.177 | 59.446 | 64.745 | 63.263 | 62.006 | 428 | 407 | 333 | 16870.324 | 14865.664 | 14303.788 | -32768 | 56.033 | 59.536 | 0.372 | 0.686 | 0.578 | 1.558 | 1.602 | 1.635 | 23.974
2018-11-13 | 0:31 | 59.85 | 60.03 | 59.94 | 60.21 | 59.177 | 59.446 | 64.745 | 63.263 | 62.006 | 428 | 407 | 333 | 16870.324 | 14865.664 | 14303.788 | -32768 | 56.033 | 59.536 | 0.372 | 0.686 | 0.578 | 1.558 | 1.602 | 1.635 | 23.974
2018-11-13 | 0:31 | 60.389 | 60.165 | 60.524 | 60.21 | 59.626 | 59.581 | 64.476 | 63.129 | 62.275 | 389 | 402 | 343 | 16091.978 | 15365.581 | 13929.862 | -32768 | 55.629 | 59.401 | 0.366 | 0.656 | 0.554 | 1.557 | 1.603 | 1.634 | 23.972
2018-11-13 | 0:31 | 60.614 | 60.255 | 61.018 | 59.94 | 60.03 | 59.716 | 64.296 | 63.353 | 62.006 | 422 | 416 | 348 | 16636.82 | 15187.039 | 14926.998 | -32768 | 55.36 | 59.267 | 0.426 | 0.676 | 0.58 | 1.555 | 1.6 | 1.631 | 23.972
2018-11-13 | 0:31 | 60.614 | 60.255 | 61.018 | 59.94 | 60.03 | 59.716 | 64.296 | 63.353 | 62.275 | 422 | 416 | 348 | 16636.82 | 15187.039 | 14926.998 | -32768 | 55.36 | 59.267 | 0.426 | 0.676 | 0.58 | 1.555 | 1.6 | 1.631 | 23.972
2018-11-13 | 0:31 | 61.198 | 60.569 | 61.153 | 60.614 | 60.165 | 59.761 | 64.611 | 63.353 | 62.141 | 375 | 385 | 331 | 14807.707 | 14080.082 | 14220.694 | -32768 | 55.629 | 59.94 | 0.394 | 0.664 | 0.584 | 1.554 | 1.598 | 1.63 | 23.972
2018-11-13 | 0:31 | 61.198 | 60.569 | 61.422 | 60.614 | 60.434 | 59.761 | 64.611 | 63.353 | 62.141 | 388 | 407 | 309 | 15313.632 | 14865.664 | 13306.653 | -32768 | 55.629 | 59.94 | 0.376 | 0.594 | 0.558 | 1.553 | 1.599 | 1.63 | 23.974
2018-11-13 | 0:31 | 61.377 | 60.838 | 61.692 | 60.614 | 60.793 | 60.165 | 64.745 | 63.488 | 62.455 | 437 | 438 | 314 | 17220.58 | 15972.622 | 13514.39 | -32768 | 56.168 | 59.671 | 0.402 | 0.646 | 0.616 | 1.551 | 1.599 | 1.628 | 23.972
2018-11-13 | 0:31 | 61.512 | 61.198 | 62.141 | 61.198 | 60.793 | 60.299 | 64.521 | 63.668 | 62.32 | 418 | 421 | 317 | 16481.15 | 15365.581 | 13639.031 | -32768 | 55.943 | 59.356 | 0.364 | 0.65 | 0.57 | 1.551 | 1.597 | 1.626 | 23.974
2018-11-13 | 0:31 | 62.141 | 61.332 | 62.41 | 61.467 | 61.332 | 60.434 | 64.745 | 63.668 | 62.725 | 400 | 404 | 313 | 15780.64 | 14758.54 | 13472.843 | -32768 | 56.078 | 58.952 | 0.37 | 0.642 | 0.598 | 1.55 | 1.596 | 1.624 | 23.974
2018-11-13 | 0:32 | 62.141 | 61.781 | 62.41 | 61.692 | 61.602 | 60.614 | 64.745 | 63.668 | 62.859 | 426 | 405 | 325 | 16792.488 | 14794.248 | 13971.41 | -32768 | 56.033 | 58.728 | 0.404 | 0.674 | 0.608 | 1.548 | 1.594 | 1.623 | 23.974
2018-11-13 | 0:32 | 62.41 | 61.916 | 62.635 | 62.096 | 61.557 | 60.793 | 64.611 | 63.892 | 63.129 | 419 | 397 | 326 | 16520.068 | 14508.581 | 14012.957 | -32768 | 55.898 | 58.368 | 0.384 | 0.702 | 0.566 | 1.546 | 1.592 | 1.621 | 23.974
2018-11-13 | 0:32 | 62.41 | 61.916 | 62.635 | 62.096 | 61.557 | 60.793 | 64.611 | 63.892 | 63.129 | 419 | 397 | 326 | 16520.068 | 14508.581 | 14012.957 | -32768 | 55.898 | 58.368 | 0.384 | 0.702 | 0.566 | 1.546 | 1.592 | 1.621 | 23.974
2018-11-13 | 0:32 | 62.5 | 62.096 | 62.904 | 62.231 | 61.826 | 61.198 | 64.835 | 64.027 | 63.353 | 387 | 401 | 324 | 15274.714 | 14651.415 | 13929.862 | -32768 | 55.494 | 57.83 | 0.38 | 0.636 | 0.596 | 1.546 | 1.59 | 1.619 | 23.974
2018-11-13 | 0:32 | 62.725 | 62.365 | 62.769 | 62.5 | 62.141 | 61.332 | 64.79 | 64.296 | 63.533 | 422 | 394 | 349 | 16636.82 | 14401.457 | 14968.545 | -32768 | 55.225 | 57.919 | 0.394 | 0.706 | 0.564 | 1.544 | 1.59 | 1.618 | 23.974
2018-11-13 | 0:32 | 62.725 | 62.5 | 63.084 | 62.725 | 62.231 | 61.602 | 64.79 | 64.207 | 63.757 | 399 | 412 | 335 | 15741.722 | 15044.206 | 14386.883 | -32768 | 54.91 | 57.74 | 0.342 | 0.598 | 0.602 | 1.543 | 1.589 | 1.616 | 23.974
2018-11-13 | 0:32 | 62.904 | 62.68 | 63.084 | 62.994 | 62.231 | 61.871 | 65.239 | 64.476 | 63.757 | 431 | 431 | 321 | 16987.076 | 15722.664 | 13805.221 | -32768 | 55.045 | 58.144 | 0.366 | 0.624 | 0.608 | 1.541 | 1.587 | 1.615 | 23.974
2018-11-13 | 0:32 | 62.904 | 62.68 | 63.084 | 62.994 | 62.231 | 61.871 | 65.239 | 64.476 | 63.757 | 431 | 431 | 321 | 16987.076 | 15722.664 | 13805.221 | -32768 | 55.045 | 58.144 | 0.366 | 0.624 | 0.608 | 1.541 | 1.587 | 1.615 | 23.974
2018-11-13 | 0:32 | 62.769 | 62.769 | 63.084 | 62.994 | 62.231 | 62.141 | 65.105 | 64.611 | 63.892 | 371 | 380 | 336 | 14652.037 | 13901.54 | 14428.431 | -32768 | 54.91 | 58.324 | 0.354 | 0.628 | 0.6 | 1.54 | 1.585 | 1.612 | 23.974
2018-11-13 | 0:32 | 63.039 | 62.904 | 63.219 | 63.263 | 62.275 | 62.141 | 64.97 | 64.476 | 64.162 | 399 | 416 | 322 | 15741.722 | 15187.039 | 13846.769 | -32768 | 54.91 | 58.548 | 0.372 | 0.636 | 0.592 | 1.539 | 1.585 | 1.611 | 23.974
2018-11-13 | 0:32 | 63.129 | 62.949 | 63.219 | 63.398 | 62.41 | 62.275 | 65.329 | 64.745 | 64.162 | 409 | 422 | 328 | 16130.895 | 15401.289 | 14096.052 | -32768 | 55.045 | 58.413 | 0.388 | 0.662 | 0.556 | 1.537 | 1.584 | 1.61 | 23.974
2018-11-13 | 0:32 | 62.994 | 63.084 | 63.219 | 63.308 | 62.5 | 62.41 | 65.329 | 64.611 | 64.296 | 414 | 397 | 328 | 16325.481 | 14508.581 | 14096.052 | -32768 | 55.225 | 58.324 | 0.384 | 0.664 | 0.632 | 1.537 | 1.583 | 1.608 | 23.974
2018-11-13 | 0:32 | 63.129 | 63.219 | 63.308 | 63.623 | 62.365 | 62.41 | 65.06 | 64.97 | 64.566 | 434 | 397 | 330 | 17103.828 | 14508.581 | 14179.146 | -32768 | 55.404 | 58.144 | 0.368 | 0.686 | 0.582 | 1.535 | 1.581 | 1.606 | 23.974
2018-11-13 | 0:33 | 63.219 | 63.219 | 63.488 | 63.578 | 62.635 | 62.545 | 65.419 | 65.015 | 64.701 | 428 | 439 | 328 | 16870.324 | 16008.33 | 14096.052 | -32768 | 55.539 | 58.413 | 0.358 | 0.668 | 0.594 | 1.534 | 1.58 | 1.605 | 23.974
2018-11-13 | 0:33 | 63.308 | 63.488 | 63.443 | 63.713 | 62.68 | 62.814 | 65.239 | 65.105 | 64.521 | 435 | 408 | 335 | 17142.744 | 14901.373 | 14386.883 | -32768 | 55.09 | 58.324 | 0.372 | 0.688 | 0.542 | 1.533 | 1.579 | 1.604 | 23.972
2018-11-13 | 0:33 | 63.623 | 63.623 | 63.578 | 63.937 | 62.68 | 62.635 | 65.554 | 65.105 | 64.79 | 379 | 401 | 332 | 14963.376 | 14651.415 | 14262.241 | -32768 | 55.18 | 58.593 | 0.368 | 0.654 | 0.57 | 1.532 | 1.578 | 1.602 | 23.974
2018-11-13 | 0:33 | 63.623 | 63.623 | 63.578 | 63.937 | 62.68 | 62.635 | 65.554 | 65.105 | 64.79 | 379 | 401 | 332 | 14963.376 | 14651.415 | 14262.241 | -32768 | 55.18 | 58.593 | 0.368 | 0.654 | 0.57 | 1.532 | 1.578 | 1.602 | 23.974
2018-11-13 | 0:33 | 63.623 | 63.488 | 63.847 | 63.757 | 62.949 | 62.769 | 65.419 | 65.105 | 64.656 | 404 | 427 | 333 | 15936.309 | 15579.83 | 14303.788 | -32768 | 54.866 | 58.862 | 0.362 | 0.648 | 0.612 | 1.531 | 1.577 | 1.602 | 23.974
2018-11-13 | 0:33 | 63.443 | 63.578 | 63.847 | 63.937 | 63.084 | 62.949 | 65.644 | 65.239 | 64.925 | 400 | 385 | 333 | 15780.64 | 14080.082 | 14303.788 | -32768 | 54.596 | 58.728 | 0.356 | 0.682 | 0.586 | 1.529 | 1.575 | 1.6 | 23.972
2018-11-13 | 0:33 | 63.443 | 63.578 | 63.982 | 63.937 | 63.219 | 62.949 | 65.644 | 65.239 | 64.925 | 400 | 385 | 333 | 15780.64 | 14080.082 | 14303.788 | -32768 | 54.596 | 58.728 | 0.356 | 0.682 | 0.586 | 1.529 | 1.575 | 1.6 | 23.972
2018-11-13 | 0:33 | 64.117 | 64.027 | 63.982 | 64.207 | 63.219 | 63.219 | 65.644 | 65.239 | 64.88 | 402 | 409 | 322 | 15858.474 | 14937.081 | 13846.769 | -32768 | 54.506 | 58.818 | 0.372 | 0.648 | 0.57 | 1.529 | 1.575 | 1.598 | 23.974
2018-11-13 | 0:33 | 64.117 | 63.892 | 64.386 | 64.207 | 63.353 | 63.219 | 65.644 | 65.374 | 65.15 | 409 | 397 | 317 | 16130.895 | 14508.581 | 13639.031 | -32768 | 54.237 | 59.356 | 0.364 | 0.616 | 0.572 | 1.527 | 1.574 | 1.597 | 23.974
2018-11-13 | 0:33 | 63.937 | 64.117 | 64.341 | 64.207 | 63.623 | 63.219 | 65.464 | 65.329 | 65.15 | 391 | 400 | 310 | 15430.384 | 14615.706 | 13348.2 | -32768 | 54.102 | 59.761 | 0.354 | 0.644 | 0.616 | 1.527 | 1.573 | 1.596 | 23.974
2018-11-13 | 0:33 | 64.207 | 64.296 | 64.476 | 64.611 | 63.443 | 63.174 | 65.733 | 65.329 | 65.284 | 437 | 413 | 334 | 17220.58 | 15079.914 | 14345.336 | -32768 | 53.967 | 60.255 | 0.426 | 0.664 | 0.55 | 1.526 | 1.572 | 1.595 | 23.974
2018-11-13 | 0:33 | 64.611 | 64.296 | 64.79 | 64.521 | 63.713 | 63.578 | 65.599 | 65.509 | 65.284 | 408 | 403 | 334 | 16091.978 | 14722.831 | 14345.336 | -32768 | 53.608 | 60.659 | 0.38 | 0.658 | 0.578 | 1.525 | 1.571 | 1.594 | 23.974
2018-11-13 | 0:33 | 64.656 | 64.521 | 64.745 | 64.656 | 63.982 | 63.578 | 65.778 | 65.599 | 65.284 | 409 | 406 | 352 | 16130.895 | 14829.956 | 15093.188 | -32768 | 53.473 | 60.299 | 0.36 | 0.638 | 0.586 | 1.525 | 1.57 | 1.593 | 23.974
2018-11-13 | 0:33 | 64.656 | 64.521 | 64.745 | 64.656 | 63.982 | 63.578 | 65.778 | 65.599 | 65.284 | 409 | 406 | 352 | 16130.895 | 14829.956 | 15093.188 | -32768 | 53.473 | 60.299 | 0.36 | 0.638 | 0.586 | 1.525 | 1.57 | 1.593 | 23.974
2018-11-13 | 0:34 | 65.06 | 64.656 | 65.015 | 65.105 | 63.982 | 63.713 | 65.913 | 65.599 | 65.688 | 385 | 404 | 326 | 15196.88 | 14758.54 | 14012.957 | -32768 | 54.057 | 59.716 | 0.362 | 0.628 | 0.578 | 1.525 | 1.57 | 1.592 | 23.974
2018-11-13 | 0:34 | 65.06 | 64.97 | 65.15 | 65.105 | 64.251 | 63.982 | 65.913 | 65.733 | 65.823 | 402 | 426 | 333 | 15858.474 | 15544.122 | 14303.788 | -32768 | 54.327 | 59.581 | 0.366 | 0.628 | 0.594 | 1.523 | 1.568 | 1.591 | 23.974
2018-11-13 | 0:34 | 64.88 | 64.925 | 65.15 | 65.239 | 64.431 | 64.027 | 65.868 | 65.868 | 65.644 | 417 | 405 | 330 | 16558.986 | 14615.706 | 14303.788 | -32768 | 54.327 | 58.952 | 0.394 | 0.624 | 0.582 | 1.523 | 1.568 | 1.59 | 23.974
2018-11-13 | 0:34 | 65.15 | 64.925 | 65.419 | 65.329 | 64.521 | 64.117 | 65.733 | 65.868 | 65.913 | 449 | 453 | 336 | 17687.588 | 16508.246 | 14428.431 | -32768 | 54.012 | 58.952 | 0.37 | 0.63 | 0.586 | 1.522 | 1.567 | 1.589 | 23.974
2018-11-13 | 0:34 | 65.419 | 65.329 | 65.419 | 65.419 | 64.701 | 64.521 | 65.868 | 65.868 | 66.048 | 402 | 427 | 326 | 15430.384 | 14758.54 | 14345.336 | -32768 | 53.967 | 59.356 | 0.358 | 0.666 | 0.578 | 1.521 | 1.566 | 1.589 | 23.974
2018-11-13 | 0:34 | 65.419 | 65.329 | 65.419 | 65.419 | 64.701 | 64.521 | 65.868 | 65.868 | 66.048 | 402 | 427 | 326 | 15430.384 | 14758.54 | 14345.336 | -32768 | 53.967 | 59.356 | 0.358 | 0.666 | 0.578 | 1.521 | 1.566 | 1.589 | 23.974
2018-11-13 | 0:34 | 65.329 | 65.419 | 65.868 | 65.554 | 64.97 | 64.341 | 66.182 | 66.182 | 66.317 | 433 | 442 | 342 | 17064.91 | 16115.455 | 14677.714 | -32768 | 54.102 | 59.761 | 0.38 | 0.656 | 0.624 | 1.52 | 1.566 | 1.587 | 23.972
2018-11-13 | 0:34 | 65.733 | 65.464 | 66.003 | 65.958 | 64.79 | 64.701 | 66.182 | 66.182 | 66.227 | 441 | 398 | 336 | 16325.481 | 14901.373 | 13929.862 | -32768 | 54.102 | 60.21 | 0.384 | 0.658 | 0.594 | 1.519 | 1.564 | 1.585 | 23.974
2018-11-13 | 0:34 | 65.868 | 65.733 | 65.868 | 65.913 | 65.105 | 64.97 | 66.048 | 66.317 | 66.497 | 401 | 378 | 333 | 15819.557 | 13830.124 | 14303.788 | -32768 | 53.923 | 59.895 | 0.358 | 0.634 | 0.59 | 1.518 | 1.563 | 1.584 | 23.972
2018-11-13 | 0:34 | 65.823 | 65.868 | 66.138 | 65.688 | 65.06 | 64.79 | 66.272 | 66.317 | 66.632 | 403 | 409 | 342 | 15897.392 | 14937.081 | 14677.714 | -32768 | 53.967 | 59.895 | 0.37 | 0.718 | 0.57 | 1.517 | 1.563 | 1.584 | 23.972
2018-11-13 | 0:34 | 65.733 | 66.003 | 66.272 | 66.093 | 65.194 | 65.06 | 66.182 | 66.407 | 66.721 | 397 | 405 | 320 | 15663.888 | 14794.248 | 13763.674 | -32768 | 53.698 | 60.434 | 0.374 | 0.64 | 0.548 | 1.516 | 1.563 | 1.583 | 23.972
2018-11-13 | 0:34 | 65.733 | 66.003 | 66.272 | 66.093 | 65.194 | 65.06 | 66.182 | 66.407 | 66.721 | 397 | 405 | 320 | 15663.888 | 14794.248 | 13763.674 | -32768 | 53.698 | 60.434 | 0.374 | 0.64 | 0.548 | 1.516 | 1.563 | 1.583 | 23.972
2018-11-13 | 0:34 | 66.272 | 66.003 | 66.093 | 66.317 | 65.374 | 65.329 | 66.182 | 66.542 | 66.587 | 391 | 422 | 333 | 15430.384 | 15401.289 | 14303.788 | -32768 | 53.788 | 60.434 | 0.366 | 0.654 | 0.606 | 1.516 | 1.562 | 1.583 | 23.974
2018-11-13 | 0:35 | 66.227 | 66.003 | 66.272 | 66.048 | 65.644 | 65.464 | 66.407 | 66.721 | 66.856 | 438 | 422 | 326 | 17259.496 | 15401.289 | 14012.957 | -32768 | 53.788 | 59.895 | 0.386 | 0.69 | 0.596 | 1.515 | 1.561 | 1.581 | 23.974
2018-11-13 | 0:35 | 66.138 | 66.227 | 66.676 | 66.452 | 65.688 | 65.509 | 66.317 | 66.721 | 67.126 | 408 | 411 | 340 | 16091.978 | 15008.498 | 14594.619 | -32768 | 53.788 | 60.12 | 0.346 | 0.638 | 0.592 | 1.514 | 1.56 | 1.581 | 23.974
2018-11-13 | 0:35 | 66.138 | 66.227 | 66.676 | 66.452 | 65.688 | 65.509 | 66.317 | 66.721 | 67.126 | 408 | 411 | 340 | 16091.978 | 15008.498 | 14594.619 | -32768 | 53.788 | 60.12 | 0.364 | 0.63 | 0.564 | 1.514 | 1.56 | 1.58 | 23.972
2018-11-13 | 0:35 | 66.497 | 66.362 | 66.676 | 66.721 | 65.868 | 65.733 | 66.452 | 66.856 | 67.081 | 425 | 425 | 351 | 15391.466 | 13722.999 | 15591.755 | -32768 | 53.923 | 60.165 | 0.386 | 0.684 | 0.596 | 1.513 | 1.56 | 1.58 | 23.974
2018-11-13 | 0:35 | 66.362 | 66.632 | 66.811 | 66.721 | 65.868 | 65.599 | 66.676 | 66.856 | 66.946 | 423 | 413 | 334 | 16675.736 | 15079.914 | 14345.336 | -32768 | 53.653 | 59.761 | 0.378 | 0.64 | 0.602 | 1.513 | 1.559 | 1.579 | 23.974
2018-11-13 | 0:35 | 66.362 | 66.632 | 66.946 | 66.721 | 65.688 | 65.733 | 66.676 | 66.991 | 66.946 | 403 | 400 | 357 | 15897.392 | 14615.706 | 15300.924 | -32768 | 53.653 | 59.761 | 0.38 | 0.608 | 0.596 | 1.512 | 1.559 | 1.579 | 23.974
2018-11-13 | 0:35 | 66.766 | 66.676 | 66.946 | 66.856 | 65.823 | 65.868 | 66.676 | 66.946 | 67.081 | 376 | 376 | 342 | 14846.624 | 13758.707 | 14677.714 | -32768 | 54.057 | 60.434 | 0.39 | 0.646 | 0.616 | 1.512 | 1.559 | 1.579 | 23.974
2018-11-13 | 0:35 | 66.811 | 66.811 | 67.036 | 66.766 | 66.227 | 65.868 | 66.811 | 67.081 | 67.081 | 398 | 409 | 363 | 15702.805 | 14937.081 | 15550.207 | -32768 | 53.833 | 60.299 | 0.354 | 0.638 | 0.536 | 1.512 | 1.559 | 1.579 | 23.974
2018-11-13 | 0:35 | 66.811 | 66.811 | 67.036 | 66.766 | 66.227 | 65.868 | 66.811 | 67.081 | 67.081 | 398 | 409 | 363 | 15702.805 | 14937.081 | 15550.207 | -32768 | 53.698 | 60.299 | 0.354 | 0.638 | 0.536 | 1.512 | 1.559 | 1.579 | 23.974
2018-11-13 | 0:35 | 67.081 | 66.946 | 67.215 | 66.811 | 66.407 | 66.138 | 66.587 | 67.126 | 67.485 | 383 | 412 | 327 | 15119.045 | 15044.206 | 14054.505 | -32768 | 53.608 | 60.434 | 0.336 | 0.614 | 0.55 | 1.512 | 1.558 | 1.579 | 23.974
2018-11-13 | 0:35 | 67.036 | 67.036 | 67.305 | 67.215 | 66.542 | 66.272 | 66.946 | 67.215 | 67.62 | 408 | 436 | 310 | 16091.978 | 15901.205 | 13348.2 | -32768 | 53.339 | 60.389 | 0.4 | 0.662 | 0.578 | 1.513 | 1.557 | 1.577 | 23.974
2018-11-13 | 0:35 | 67.395 | 67.036 | 67.44 | 67.44 | 66.542 | 66.362 | 66.811 | 67.215 | 67.62 | 416 | 403 | 343 | 15041.211 | 14008.665 | 13805.221 | -32768 | 53.159 | 60.524 | 0.384 | 0.682 | 0.54 | 1.512 | 1.557 | 1.577 | 23.974
2018-11-13 | 0:35 | 67.126 | 67.35 | 67.709 | 67.35 | 66.811 | 66.497 | 67.081 | 67.485 | 67.485 | 452 | 427 | 326 | 17804.34 | 15579.83 | 14012.957 | -32768 | 53.204 | 60.838 | 0.402 | 0.642 | 0.564 | 1.513 | 1.557 | 1.576 | 23.974
2018-11-13 | 0:35 | 67.126 | 67.35 | 67.709 | 67.62 | 66.811 | 66.497 | 66.811 | 67.485 | 67.485 | 412 | 424 | 336 | 16247.646 | 15472.706 | 14428.431 | -32768 | 53.204 | 60.838 | 0.402 | 0.642 | 0.564 | 1.513 | 1.557 | 1.576 | 23.974
2018-11-13 | 0:35 | 67.709 | 67.44 | 67.709 | 67.754 | 66.946 | 66.676 | 67.215 | 67.62 | 67.979 | 388 | 380 | 361 | 15313.632 | 13901.54 | 15467.113 | -32768 | 53.473 | 60.704 | 0.368 | 0.666 | 0.562 | 1.512 | 1.557 | 1.576 | 23.974
2018-11-13 | 0:36 | 67.799 | 67.62 | 67.844 | 67.844 | 67.081 | 66.632 | 67.215 | 67.485 | 67.979 | 428 | 423 | 332 | 16870.324 | 15436.997 | 14262.241 | -32768 | 53.429 | 61.243 | 0.35 | 0.684 | 0.584 | 1.512 | 1.556 | 1.575 | 23.974
2018-11-13 | 0:36 | 67.799 | 67.754 | 67.979 | 68.114 | 66.946 | 66.811 | 67.081 | 67.62 | 68.203 | 380 | 353 | 352 | 15002.293 | 12937.416 | 15093.188 | -32768 | 53.698 | 61.198 | 0.35 | 0.686 | 0.592 | 1.512 | 1.556 | 1.575 | 23.974
2018-11-13 | 0:36 | 68.114 | 67.754 | 68.158 | 68.114 | 67.215 | 67.081 | 67.485 | 67.799 | 68.203 | 382 | 368 | 369 | 15080.128 | 13473.041 | 15799.491 | -32768 | 53.563 | 61.602 | 0.402 | 0.646 | 0.568 | 1.513 | 1.558 | 1.575 | 23.974
2018-11-13 | 0:36 | 68.248 | 67.979 | 68.293 | 68.158 | 67.35 | 67.036 | 67.485 | 68.069 | 68.338 | 415 | 409 | 370 | 16364.398 | 14937.081 | 15841.038 | -32768 | 53.069 | 61.647 | 0.358 | 0.616 | 0.566 | 1.513 | 1.556 | 1.575 | 23.974
2018-11-13 | 0:36 | 68.248 | 67.979 | 68.293 | 68.158 | 67.35 | 67.036 | 67.485 | 68.069 | 68.338 | 415 | 409 | 370 | 16364.398 | 14937.081 | 15841.038 | -32768 | 53.069 | 61.647 | 0.358 | 0.616 | 0.566 | 1.513 | 1.556 | 1.575 | 23.974
2018-11-13 | 0:36 | 68.248 | 68.114 | 68.518 | 68.473 | 67.62 | 67.485 | 67.35 | 68.024 | 68.428 | 408 | 427 | 325 | 16091.978 | 15579.83 | 13971.41 | -32768 | 53.249 | 61.287 | 0.342 | 0.58 | 0.524 | 1.514 | 1.558 | 1.575 | 23.972
2018-11-13 | 0:36 | 68.473 | 68.293 | 68.518 | 68.473 | 67.754 | 67.35 | 67.754 | 68.158 | 68.563 | 400 | 392 | 307 | 15780.64 | 14330.04 | 13223.559 | -32768 | 52.979 | 61.287 | 0.352 | 0.668 | 0.598 | 1.513 | 1.557 | 1.575 | 23.972
2018-11-13 | 0:36 | 68.293 | 68.428 | 68.652 | 68.563 | 67.754 | 67.44 | 67.575 | 68.024 | 68.697 | 396 | 393 | 336 | 15624.97 | 14365.748 | 14428.431 | -32768 | 52.8 | 61.198 | 0.388 | 0.69 | 0.594 | 1.513 | 1.558 | 1.576 | 23.974
2018-11-13 | 0:36 | 68.428 | 68.563 | 68.742 | 68.697 | 67.709 | 67.575 | 67.44 | 68.114 | 68.832 | 403 | 384 | 308 | 15897.392 | 14044.374 | 13265.106 | -32768 | 53.069 | 61.557 | 0.352 | 0.652 | 0.582 | 1.513 | 1.557 | 1.575 | 23.974
2018-11-13 | 0:36 | 68.428 | 68.563 | 68.742 | 68.697 | 67.709 | 67.575 | 67.44 | 68.114 | 68.832 | 403 | 384 | 308 | 15897.392 | 14044.374 | 13265.106 | -32768 | 53.069 | 61.557 | 0.352 | 0.652 | 0.582 | 1.513 | 1.557 | 1.575 | 23.974
2018-11-13 | 0:36 | 68.742 | 68.518 | 68.922 | 68.697 | 67.979 | 67.844 | 67.62 | 68.293 | 68.967 | 378 | 391 | 338 | 14924.459 | 14294.332 | 14511.525 | -32768 | 53.069 | 61.692 | 0.39 | 0.694 | 0.576 | 1.513 | 1.557 | 1.575 | 23.974
2018-11-13 | 0:36 | 68.832 | 68.787 | 68.877 | 68.967 | 68.248 | 67.889 | 67.844 | 68.293 | 68.922 | 393 | 421 | 341 | 15508.218 | 15365.581 | 14636.167 | -32768 | 53.204 | 61.467 | 0.378 | 0.618 | 0.592 | 1.513 | 1.557 | 1.575 | 23.974
2018-11-13 | 0:36 | 68.832 | 68.787 | 68.877 | 68.967 | 68.248 | 67.889 | 67.844 | 68.293 | 68.922 | 393 | 421 | 341 | 15508.218 | 15365.581 | 14636.167 | -32768 | 52.935 | 61.467 | 0.378 | 0.618 | 0.592 | 1.513 | 1.556 | 1.575 | 23.974
2018-11-13 | 0:36 | 68.832 | 68.922 | 69.146 | 69.102 | 68.383 | 68.114 | 68.024 | 68.518 | 69.191 | 408 | 381 | 328 | 16091.978 | 13937.249 | 14096.052 | -32768 | 53.069 | 61.826 | 0.382 | 0.634 | 0.618 | 1.512 | 1.557 | 1.575 | 23.974
2018-11-13 | 0:37 | 69.146 | 68.787 | 69.326 | 69.236 | 68.383 | 68.248 | 67.889 | 68.697 | 69.057 | 414 | 417 | 356 | 16325.481 | 15222.747 | 15259.376 | -32768 | 53.069 | 61.961 | 0.388 | 0.668 | 0.602 | 1.512 | 1.557 | 1.574 | 23.974
2018-11-13 | 0:37 | 69.281 | 69.057 | 69.191 | 69.236 | 68.518 | 68.293 | 68.024 | 68.563 | 69.191 | 427 | 417 | 325 | 16831.406 | 15222.747 | 13971.41 | -32768 | 52.665 | 61.737 | 0.386 | 0.654 | 0.592 | 1.512 | 1.555 | 1.574 | 23.974
2018-11-13 | 0:37 | 69.146 | 69.191 | 69.416 | 69.506 | 68.652 | 68.563 | 67.754 | 68.787 | 69.461 | 412 | 425 | 327 | 16247.646 | 15508.414 | 14054.505 | -32768 | 52.8 | 61.737 | 0.37 | 0.69 | 0.588 | 1.512 | 1.556 | 1.574 | 23.974
2018-11-13 | 0:37 | 69.551 | 69.506 | 69.685 | 69.416 | 68.652 | 68.563 | 68.024 | 68.787 | 69.461 | 389 | 407 | 316 | 15352.549 | 14865.664 | 13597.484 | -32768 | 52.8 | 62.141 | 0.4 | 0.656 | 0.558 | 1.513 | 1.556 | 1.574 | 23.974
2018-11-13 | 0:37 | 69.281 | 69.416 | 69.551 | 69.551 | 68.787 | 68.697 | 68.158 | 68.787 | 69.596 | 418 | 444 | 344 | 16481.15 | 16186.872 | 14760.809 | -32768 | 52.71 | 62.275 | 0.388 | 0.656 | 0.618 | 1.512 | 1.556 | 1.574 | 23.974
2018-11-13 | 0:37 | 69.551 | 69.73 | 69.82 | 69.775 | 69.102 | 68.967 | 68.158 | 69.057 | 69.82 | 389 | 414 | 296 | 15352.549 | 15115.623 | 12766.538 | -32768 | 52.8 | 62.275 | 0.394 | 0.644 | 0.622 | 1.512 | 1.557 | 1.575 | 23.972
2018-11-13 | 0:37 | 69.82 | 69.596 | 70.134 | 69.82 | 69.057 | 68.967 | 68.293 | 69.102 | 69.82 | 406 | 402 | 322 | 16014.143 | 14687.123 | 13846.769 | -32768 | 52.845 | 62.545 | 0.368 | 0.648 | 0.584 | 1.511 | 1.555 | 1.574 | 23.972
2018-11-13 | 0:37 | 69.596 | 69.73 | 70.269 | 69.955 | 69.191 | 69.057 | 68.428 | 69.236 | 70.09 | 397 | 401 | 337 | 14846.624 | 14187.207 | 14220.694 | -32768 | 52.979 | 62.68 | 0.384 | 0.664 | 0.64 | 1.511 | 1.555 | 1.575 | 23.974
2018-11-13 | 0:37 | 69.596 | 69.73 | 70.269 | 69.955 | 69.191 | 69.057 | 68.428 | 69.236 | 70.09 | 397 | 401 | 337 | 15663.888 | 14651.415 | 14469.978 | -32768 | 52.979 | 62.68 | 0.384 | 0.664 | 0.64 | 1.511 | 1.555 | 1.575 | 23.974
2018-11-13 | 0:37 | 69.865 | 70.045 | 70.269 | 70.269 | 69.371 | 69.236 | 68.563 | 69.371 | 70.045 | 406 | 422 | 331 | 16014.143 | 15401.289 | 14220.694 | -32768 | 52.89 | 62.635 | 0.336 | 0.618 | 0.586 | 1.512 | 1.556 | 1.574 | 23.972
2018-11-13 | 0:37 | 70.134 | 70.179 | 70.404 | 70.224 | 69.326 | 69.102 | 68.563 | 69.371 | 70.045 | 400 | 438 | 317 | 16091.978 | 14330.04 | 14096.052 | -32768 | 52.71 | 62.231 | 0.424 | 0.71 | 0.588 | 1.512 | 1.556 | 1.576 | 23.974
2018-11-13 | 0:37 | 70 | 70.224 | 70.673 | 70.359 | 69.596 | 69.506 | 68.697 | 69.64 | 70.449 | 414 | 425 | 304 | 16325.481 | 15508.414 | 13098.917 | -32768 | 52.71 | 62.41 | 0.4 | 0.698 | 0.606 | 1.511 | 1.556 | 1.575 | 23.974
2018-11-13 | 0:38 | 70.269 | 70.224 | 70.539 | 70.404 | 69.775 | 69.64 | 68.428 | 69.64 | 70.449 | 370 | 373 | 324 | 14613.12 | 13651.582 | 13929.862 | -32768 | 52.89 | 62.5 | 0.374 | 0.64 | 0.552 | 1.511 | 1.556 | 1.575 | 23.972
2018-11-13 | 0:38 | 70.539 | 70.404 | 70.673 | 70.583 | 69.865 | 69.64 | 68.697 | 69.775 | 70.449 | 399 | 384 | 321 | 15741.722 | 14044.374 | 13805.221 | -32768 | 53.069 | 63.308 | 0.394 | 0.666 | 0.596 | 1.511 | 1.556 | 1.575 | 23.974
2018-11-13 | 0:38 | 70.539 | 70.494 | 70.898 | 70.583 | 70 | 69.91 | 68.697 | 69.64 | 70.404 | 376 | 386 | 320 | 14846.624 | 14115.79 | 13763.674 | -32768 | 52.935 | 63.219 | 0.402 | 0.642 | 0.572 | 1.511 | 1.556 | 1.575 | 23.974
2018-11-13 | 0:38 | 70.539 | 70.628 | 70.898 | 70.898 | 70.179 | 70.045 | 68.967 | 69.865 | 70.763 | 383 | 390 | 319 | 15119.045 | 14258.623 | 13722.126 | -32768 | 53.249 | 62.814 | 0.372 | 0.688 | 0.57 | 1.511 | 1.556 | 1.575 | 23.972
2018-11-13 | 0:38 | 70.539 | 70.628 | 70.898 | 70.898 | 70.179 | 70.045 | 68.967 | 69.865 | 70.763 | 383 | 390 | 319 | 15119.045 | 14258.623 | 13722.126 | -32768 | 53.249 | 62.814 | 0.372 | 0.688 | 0.57 | 1.511 | 1.556 | 1.575 | 23.972
2018-11-13 | 0:38 | 70.808 | 70.673 | 71.033 | 70.898 | 70.179 | 70.045 | 68.967 | 69.865 | 70.898 | 402 | 393 | 310 | 15858.474 | 14365.748 | 13348.2 | -32768 | 53.249 | 62.41 | 0.402 | 0.668 | 0.588 | 1.512 | 1.556 | 1.577 | 23.974
2018-11-13 | 0:38 | 70.943 | 70.673 | 71.033 | 70.898 | 70.179 | 70.045 | 68.967 | 69.865 | 70.898 | 402 | 393 | 310 | 15858.474 | 14365.748 | 13348.2 | -32768 | 53.384 | 62.41 | 0.402 | 0.668 | 0.588 | 1.512 | 1.555 | 1.576 | 23.974
2018-11-13 | 0:38 | 70.988 | 70.943 | 71.033 | 71.033 | 70.404 | 70.134 | 69.012 | 70.134 | 70.718 | 386 | 391 | 334 | 15235.797 | 14294.332 | 14345.336 | -32768 | 53.114 | 62.41 | 0.384 | 0.656 | 0.592 | 1.51 | 1.556 | 1.576 | 23.974
2018-11-13 | 0:38 | 70.988 | 70.943 | 71.033 | 71.033 | 70.404 | 70.134 | 69.012 | 70.134 | 70.718 | 386 | 391 | 334 | 15235.797 | 14294.332 | 14345.336 | -32768 | 53.114 | 62.41 | 0.384 | 0.656 | 0.592 | 1.51 | 1.556 | 1.576 | 23.974
2018-11-13 | 0:38 | 70.943 | 71.212 | 71.302 | 71.122 | 70.269 | 70.134 | 68.967 | 70.134 | 70.988 | 377 | 390 | 318 | 14885.541 | 14258.623 | 13680.579 | -32768 | 52.935 | 62.231 | 0.368 | 0.67 | 0.544 | 1.51 | 1.556 | 1.577 | 23.974
2018-11-13 | 0:38 | 71.212 | 71.077 | 71.616 | 71.302 | 70.583 | 70.539 | 69.102 | 70.179 | 71.257 | 388 | 407 | 354 | 15313.632 | 14865.664 | 15176.281 | -32768 | 52.979 | 62.231 | 0.392 | 0.64 | 0.576 | 1.511 | 1.557 | 1.577 | 23.974
2018-11-13 | 0:38 | 71.122 | 71.437 | 71.616 | 71.392 | 70.808 | 70.583 | 69.281 | 70.449 | 71.392 | 425 | 431 | 357 | 16753.572 | 15722.664 | 15300.924 | -32768 | 53.069 | 62.096 | 0.358 | 0.652 | 0.578 | 1.511 | 1.556 | 1.578 | 23.974
2018-11-13 | 0:38 | 71.392 | 71.482 | 71.616 | 71.527 | 70.943 | 70.718 | 69.281 | 70.449 | 71.527 | 424 | 413 | 334 | 16053.061 | 13722.999 | 13805.221 | -32768 | 52.935 | 62.096 | 0.352 | 0.658 | 0.564 | 1.51 | 1.556 | 1.578 | 23.974
2018-11-13 | 0:38 | 71.661 | 71.482 | 71.751 | 71.796 | 70.853 | 70.718 | 69.281 | 70.449 | 71.571 | 432 | 416 | 329 | 16325.481 | 15365.581 | 14843.903 | -32768 | 53.069 | 62.096 | 0.386 | 0.656 | 0.544 | 1.511 | 1.556 | 1.578 | 23.974
2018-11-13 | 0:38 | 71.661 | 71.482 | 71.751 | 71.796 | 70.853 | 70.718 | 69.281 | 70.449 | 71.571 | 432 | 416 | 329 | 17025.992 | 15187.039 | 14137.6 | -32768 | 53.069 | 62.096 | 0.382 | 0.698 | 0.602 | 1.511 | 1.556 | 1.578 | 23.974
2018-11-13 | 0:39 | 71.841 | 71.482 | 71.841 | 71.437 | 70.943 | 70.673 | 69.326 | 70.673 | 71.437 | 438 | 430 | 335 | 17259.496 | 15686.955 | 14386.883 | -32768 | 52.71 | 61.692 | 0.366 | 0.622 | 0.58 | 1.51 | 1.556 | 1.578 | 23.972
2018-11-13 | 0:39 | 71.796 | 71.661 | 72.11 | 72.11 | 71.212 | 70.943 | 69.685 | 70.808 | 71.841 | 402 | 388 | 304 | 15858.474 | 14187.207 | 13098.917 | -32768 | 52.845 | 61.602 | 0.376 | 0.644 | 0.552 | 1.51 | 1.558 | 1.58 | 23.972
2018-11-13 | 0:39 | 71.931 | 72.065 | 72.155 | 71.976 | 71.347 | 71.257 | 69.82 | 70.718 | 71.661 | 421 | 399 | 326 | 16597.902 | 14579.998 | 14012.957 | -32768 | 53.518 | 61.153 | 0.39 | 0.686 | 0.538 | 1.51 | 1.557 | 1.58 | 23.974
2018-11-13 | 0:39 | 72.2 | 71.841 | 72.425 | 71.976 | 71.527 | 71.392 | 69.551 | 71.122 | 72.065 | 380 | 403 | 341 | 15975.226 | 15472.706 | 14968.545 | -32768 | 53.653 | 60.614 | 0.384 | 0.712 | 0.576 | 1.51 | 1.557 | 1.581 | 23.974
2018-11-13 | 0:39 | 72.2 | 71.841 | 72.425 | 71.976 | 71.527 | 71.392 | 69.551 | 71.122 | 72.065 | 380 | 403 | 341 | 15975.226 | 15472.706 | 14968.545 | -32768 | 53.653 | 60.614 | 0.404 | 0.654 | 0.618 | 1.51 | 1.557 | 1.581 | 23.972
2018-11-13 | 0:39 | 72.155 | 72.335 | 72.29 | 72.245 | 71.392 | 71.392 | 69.91 | 70.988 | 72.155 | 414 | 425 | 354 | 16325.481 | 15508.414 | 15176.281 | -32768 | 53.384 | 60.749 | 0.418 | 0.676 | 0.598 | 1.51 | 1.557 | 1.58 | 23.972
2018-11-13 | 0:39 | 72.29 | 72.335 | 72.425 | 72.515 | 71.616 | 71.661 | 70.045 | 71.122 | 72.021 | 394 | 429 | 316 | 15547.136 | 15651.247 | 13597.484 | -32768 | 53.249 | 60.614 | 0.382 | 0.676 | 0.612 | 1.511 | 1.558 | 1.581 | 23.972
2018-11-13 | 0:39 | 72.29 | 72.38 | 72.829 | 72.604 | 71.616 | 71.616 | 70.045 | 71.392 | 72.155 | 412 | 420 | 333 | 16247.646 | 15329.872 | 14303.788 | -32768 | 53.204 | 60.704 | 0.406 | 0.63 | 0.586 | 1.512 | 1.559 | 1.583 | 23.974
2018-11-13 | 0:39 | 72.515 | 72.559 | 72.964 | 72.874 | 72.021 | 71.751 | 70.314 | 71.347 | 72.515 | 389 | 387 | 347 | 15352.549 | 14151.498 | 14885.45 | -32768 | 53.339 | 60.838 | 0.378 | 0.65 | 0.59 | 1.51 | 1.557 | 1.583 | 23.972
2018-11-13 | 0:39 | 72.649 | 72.559 | 72.784 | 72.874 | 72.021 | 71.751 | 70.314 | 71.347 | 72.515 | 377 | 367 | 339 | 15352.549 | 14151.498 | 14885.45 | -32768 | 53.473 | 60.838 | 0.378 | 0.65 | 0.59 | 1.512 | 1.559 | 1.583 | 23.972
2018-11-13 | 0:39 | 72.874 | 72.694 | 72.784 | 72.919 | 72.021 | 71.931 | 70.269 | 71.482 | 72.515 | 424 | 414 | 315 | 16714.654 | 15115.623 | 13555.938 | -32768 | 53.384 | 60.749 | 0.394 | 0.736 | 0.546 | 1.51 | 1.558 | 1.584 | 23.974
2018-11-13 | 0:39 | 72.739 | 72.784 | 73.098 | 73.098 | 72.155 | 72.065 | 70.134 | 71.661 | 72.38 | 399 | 370 | 330 | 15741.722 | 13544.457 | 14179.146 | -32768 | 53.429 | 60.614 | 0.396 | 0.692 | 0.584 | 1.511 | 1.558 | 1.584 | 23.974
2018-11-13 | 0:39 | 73.053 | 73.098 | 73.233 | 73.098 | 72.29 | 72.155 | 70.583 | 71.661 | 72.784 | 408 | 413 | 333 | 16091.978 | 15079.914 | 14303.788 | -32768 | 53.429 | 60.479 | 0.414 | 0.684 | 0.616 | 1.512 | 1.559 | 1.585 | 23.974
2018-11-13 | 0:40 | 72.919 | 73.098 | 73.233 | 73.233 | 72.425 | 72.29 | 70.583 | 71.661 | 72.874 | 377 | 374 | 316 | 14885.541 | 13687.29 | 13597.484 | -32768 | 53.429 | 60.749 | 0.402 | 0.744 | 0.63 | 1.512 | 1.559 | 1.585 | 23.974
2018-11-13 | 0:40 | 73.188 | 73.098 | 73.458 | 73.503 | 72.425 | 72.29 | 70.449 | 71.886 | 73.009 | 399 | 391 | 337 | 15741.722 | 14294.332 | 14469.978 | -32768 | 53.429 | 61.332 | 0.384 | 0.694 | 0.608 | 1.512 | 1.56 | 1.587 | 23.974
2018-11-13 | 0:40 | 73.188 | 73.098 | 73.458 | 73.368 | 72.425 | 72.29 | 70.404 | 71.886 | 73.009 | 399 | 391 | 337 | 15741.722 | 14294.332 | 14469.978 | -32768 | 53.429 | 61.332 | 0.384 | 0.694 | 0.608 | 1.512 | 1.56 | 1.587 | 23.974
2018-11-13 | 0:40 | 73.413 | 73.233 | 73.772 | 73.637 | 72.694 | 72.694 | 70.808 | 71.931 | 73.143 | 392 | 406 | 327 | 15469.301 | 14829.956 | 14054.505 | -32768 | 53.698 | 61.467 | 0.402 | 0.69 | 0.632 | 1.512 | 1.561 | 1.589 | 23.974
2018-11-13 | 0:40 | 73.682 | 73.503 | 73.592 | 73.772 | 72.829 | 72.874 | 70.943 | 72.155 | 73.278 | 355 | 377 | 322 | 14029.36 | 13794.415 | 13846.769 | -32768 | 53.429 | 61.647 | 0.386 | 0.678 | 0.614 | 1.512 | 1.562 | 1.588 | 23.974
2018-11-13 | 0:40 | 73.772 | 73.637 | 73.727 | 73.997 | 72.829 | 72.694 | 71.033 | 72.155 | 73.413 | 418 | 395 | 316 | 16481.15 | 14437.165 | 13597.484 | -32768 | 53.788 | 61.871 | 0.414 | 0.69 | 0.592 | 1.513 | 1.561 | 1.589 | 23.974
2018-11-13 | 0:40 | 73.772 | 73.637 | 73.727 | 73.997 | 72.829 | 72.694 | 71.033 | 72.155 | 73.413 | 418 | 395 | 316 | 16481.15 | 14437.165 | 13597.484 | -32768 | 53.788 | 61.871 | 0.4 | 0.664 | 0.558 | 1.512 | 1.561 | 1.59 | 23.972
2018-11-13 | 0:40 | 73.907 | 73.772 | 74.041 | 73.862 | 73.098 | 73.098 | 70.898 | 72.335 | 73.547 | 367 | 395 | 323 | 14496.368 | 14437.165 | 13888.315 | -32768 | 53.653 | 62.006 | 0.392 | 0.638 | 0.584 | 1.512 | 1.561 | 1.59 | 23.972
2018-11-13 | 0:40 | 73.592 | 73.772 | 74.176 | 74.131 | 73.233 | 72.919 | 70.853 | 72.335 | 73.547 | 415 | 422 | 345 | 16364.398 | 15401.289 | 14802.356 | -32768 | 53.788 | 61.781 | 0.406 | 0.676 | 0.598 | 1.513 | 1.562 | 1.591 | 23.972
2018-11-13 | 0:40 | 73.997 | 73.907 | 74.176 | 73.682 | 73.098 | 72.919 | 70.853 | 72.335 | 73.547 | 450 | 457 | 329 | 17726.504 | 16651.078 | 14137.6 | -32768 | 53.788 | 61.781 | 0.414 | 0.664 | 0.608 | 1.514 | 1.563 | 1.591 | 23.974
2018-11-13 | 0:40 | 73.862 | 74.086 | 74.176 | 74.086 | 73.098 | 73.233 | 70.988 | 72.47 | 73.817 | 416 | 414 | 343 | 16403.316 | 15115.623 | 14719.262 | -32768 | 53.608 | 62.006 | 0.408 | 0.67 | 0.568 | 1.513 | 1.563 | 1.592 | 23.972
2018-11-13 | 0:40 | 74.131 | 73.952 | 74.446 | 74.491 | 73.368 | 73.368 | 70.988 | 72.739 | 73.952 | 424 | 444 | 326 | 16714.654 | 16186.872 | 14012.957 | -32768 | 53.878 | 62.186 | 0.4 | 0.706 | 0.604 | 1.513 | 1.563 | 1.593 | 23.972
2018-11-13 | 0:40 | 74.401 | 74.311 | 74.58 | 74.086 | 73.503 | 73.458 | 71.122 | 72.874 | 74.086 | 391 | 425 | 361 | 15430.384 | 15508.414 | 15467.113 | -32768 | 53.878 | 61.916 | 0.392 | 0.668 | 0.566 | 1.514 | 1.565 | 1.594 | 23.974
2018-11-13 | 0:40 | 74.401 | 74.311 | 74.58 | 74.086 | 73.503 | 73.458 | 71.122 | 72.874 | 74.086 | 391 | 425 | 361 | 15430.384 | 15508.414 | 15467.113 | -32768 | 53.878 | 61.916 | 0.4 | 0.656 | 0.614 | 1.514 | 1.565 | 1.594 | 23.972
2018-11-13 | 0:40 | 74.446 | 74.311 | 74.715 | 74.625 | 73.772 | 73.547 | 71.437 | 72.874 | 73.952 | 387 | 385 | 361 | 15274.714 | 14080.082 | 15467.113 | -32768 | 53.743 | 61.871 | 0.384 | 0.648 | 0.58 | 1.514 | 1.565 | 1.595 | 23.974
2018-11-13 | 0:41 | 74.67 | 74.446 | 74.58 | 74.76 | 73.772 | 73.772 | 71.437 | 72.604 | 74.176 | 381 | 393 | 321 | 16870.324 | 14365.748 | 13722.126 | -32768 | 53.743 | 61.781 | 0.408 | 0.718 | 0.588 | 1.515 | 1.565 | 1.596 | 23.972
2018-11-13 | 0:41 | 74.67 | 74.446 | 74.58 | 74.76 | 73.772 | 73.772 | 71.437 | 72.604 | 74.176 | 381 | 393 | 321 | 15041.211 | 14365.748 | 13805.221 | -32768 | 53.743 | 61.781 | 0.398 | 0.692 | 0.616 | 1.514 | 1.564 | 1.596 | 23.974
2018-11-13 | 0:41 | 74.805 | 74.67 | 74.985 | 74.58 | 73.772 | 73.907 | 71.392 | 73.143 | 74.446 | 458 | 456 | 322 | 18037.842 | 16615.371 | 13846.769 | -32768 | 53.967 | 61.737 | 0.39 | 0.67 | 0.608 | 1.515 | 1.565 | 1.596 | 23.974
2018-11-13 | 0:41 | 74.805 | 74.67 | 74.985 | 74.58 | 73.772 | 73.907 | 71.392 | 73.143 | 74.446 | 458 | 456 | 322 | 18037.842 | 16615.371 | 13846.769 | -32768 | 53.967 | 61.737 | 0.39 | 0.67 | 0.608 | 1.515 | 1.565 | 1.596 | 23.974
2018-11-13 | 0:41 | 74.94 | 74.715 | 75.119 | 74.985 | 74.041 | 73.997 | 71.796 | 73.143 | 74.311 | 391 | 376 | 341 | 15430.384 | 13758.707 | 14636.167 | -32768 | 54.102 | 62.006 | 0.404 | 0.65 | 0.598 | 1.516 | 1.568 | 1.599 | 23.974
2018-11-13 | 0:41 | 74.76 | 74.85 | 75.119 | 74.895 | 74.176 | 74.131 | 71.931 | 73.143 | 74.58 | 388 | 403 | 292 | 15313.632 | 14722.831 | 12600.35 | -32768 | 54.012 | 62.41 | 0.412 | 0.704 | 0.58 | 1.515 | 1.567 | 1.599 | 23.972
2018-11-13 | 0:41 | 74.76 | 74.85 | 75.119 | 75.164 | 74.176 | 74.131 | 71.751 | 73.143 | 74.58 | 388 | 403 | 292 | 15313.632 | 14722.831 | 12600.35 | -32768 | 54.012 | 62.41 | 0.412 | 0.704 | 0.58 | 1.515 | 1.567 | 1.599 | 23.972
2018-11-13 | 0:41 | 75.029 | 74.985 | 75.389 | 75.299 | 74.176 | 74.131 | 71.751 | 73.413 | 74.58 | 373 | 358 | 335 | 14729.872 | 13115.958 | 14386.883 | -32768 | 54.147 | 62.41 | 0.4 | 0.72 | 0.576 | 1.516 | 1.568 | 1.6 | 23.974
2018-11-13 | 0:41 | 75.029 | 74.985 | 75.389 | 75.299 | 74.176 | 74.131 | 71.751 | 73.413 | 74.805 | 373 | 358 | 335 | 14729.872 | 13115.958 | 14386.883 | -32768 | 54.147 | 62.41 | 0.4 | 0.72 | 0.576 | 1.516 | 1.568 | 1.6 | 23.974
2018-11-13 | 0:41 | 75.299 | 74.985 | 75.389 | 75.434 | 74.446 | 74.311 | 72.11 | 73.547 | 74.805 | 399 | 397 | 328 | 15897.392 | 13865.832 | 15924.133 | -32768 | 54.012 | 62.41 | 0.422 | 0.676 | 0.568 | 1.517 | 1.568 | 1.601 | 23.972
2018-11-13 | 0:41 | 75.434 | 75.254 | 75.389 | 75.479 | 74.715 | 74.446 | 72.021 | 73.547 | 74.76 | 458 | 446 | 345 | 18037.842 | 16258.288 | 14802.356 | -32768 | 53.923 | 62.635 | 0.404 | 0.672 | 0.578 | 1.518 | 1.569 | 1.602 | 23.974
2018-11-13 | 0:41 | 75.434 | 75.389 | 75.524 | 75.568 | 74.85 | 74.715 | 71.886 | 73.682 | 74.895 | 421 | 434 | 346 | 16597.902 | 15829.789 | 14843.903 | -32768 | 53.878 | 62.545 | 0.43 | 0.658 | 0.574 | 1.517 | 1.569 | 1.603 | 23.974
2018-11-13 | 0:41 | 75.568 | 75.389 | 75.788 | 75.656 | 74.85 | 74.715 | 72.245 | 73.817 | 75.029 | 378 | 390 | 319 | 14924.459 | 14258.623 | 13722.126 | -32768 | 53.743 | 62.545 | 0.402 | 0.678 | 0.57 | 1.518 | 1.571 | 1.605 | 23.974
2018-11-13 | 0:41 | 75.568 | 75.389 | 75.788 | 75.656 | 74.85 | 74.715 | 72.245 | 73.817 | 75.029 | 378 | 390 | 319 | 14924.459 | 14258.623 | 13722.126 | -32768 | 53.743 | 62.545 | 0.402 | 0.678 | 0.57 | 1.518 | 1.571 | 1.605 | 23.974
2018-11-13 | 0:41 | 75.656 | 75.656 | 75.788 | 75.788 | 74.985 | 74.85 | 72.2 | 73.682 | 74.895 | 386 | 388 | 320 | 15235.797 | 14187.207 | 13763.674 | -32768 | 53.429 | 62.365 | 0.396 | 0.652 | 0.572 | 1.518 | 1.571 | 1.606 | 23.972
2018-11-13 | 0:42 | 75.788 | 75.656 | 76.009 | 75.876 | 75.119 | 75.119 | 72.065 | 73.772 | 75.164 | 417 | 404 | 320 | 16442.234 | 14758.54 | 13763.674 | -32768 | 53.518 | 61.512 | 0.414 | 0.676 | 0.626 | 1.519 | 1.572 | 1.607 | 23.974
2018-11-13 | 0:42 | 75.788 | 75.92 | 76.009 | 75.744 | 75.119 | 75.119 | 72.245 | 73.907 | 75.164 | 409 | 412 | 344 | 16130.895 | 15044.206 | 14760.809 | -32768 | 53.518 | 61.512 | 0.414 | 0.676 | 0.626 | 1.519 | 1.572 | 1.607 | 23.974
2018-11-13 | 0:42 | 75.965 | 75.92 | 76.053 | 76.053 | 75.254 | 75.254 | 72.649 | 74.086 | 75.299 | 408 | 398 | 375 | 16091.978 | 14544.29 | 16048.775 | -32768 | 53.563 | 61.512 | 0.396 | 0.662 | 0.628 | 1.519 | 1.573 | 1.609 | 23.974
2018-11-13 | 0:42 | 75.965 | 75.92 | 76.053 | 76.053 | 75.254 | 75.254 | 72.649 | 74.086 | 75.434 | 408 | 398 | 375 | 16091.978 | 14544.29 | 16048.775 | -32768 | 53.563 | 61.512 | 0.396 | 0.662 | 0.628 | 1.519 | 1.573 | 1.609 | 23.974
2018-11-13 | 0:42 | 76.053 | 76.009 | 76.317 | 75.876 | 75.389 | 75.074 | 72.47 | 74.221 | 75.299 | 360 | 368 | 350 | 14223.947 | 13473.041 | 15010.093 | -32768 | 53.563 | 61.647 | 0.408 | 0.69 | 0.622 | 1.52 | 1.574 | 1.61 | 23.974
2018-11-13 | 0:42 | 76.097 | 76.185 | 76.317 | 76.141 | 75.389 | 75.344 | 72.515 | 74.221 | 75.832 | 428 | 442 | 331 | 16870.324 | 16115.455 | 14220.694 | -32768 | 53.788 | 62.096 | 0.408 | 0.698 | 0.588 | 1.521 | 1.575 | 1.611 | 23.972
2018-11-13 | 0:42 | 76.449 | 76.053 | 76.582 | 76.582 | 75.656 | 75.344 | 72.649 | 74.221 | 75.524 | 450 | 439 | 331 | 17726.504 | 16008.33 | 14220.694 | -32768 | 53.833 | 61.916 | 0.408 | 0.686 | 0.636 | 1.521 | 1.576 | 1.613 | 23.974
2018-11-13 | 0:42 | 76.449 | 76.405 | 76.714 | 76.141 | 75.788 | 75.656 | 72.739 | 74.491 | 75.92 | 417 | 392 | 315 | 16442.234 | 14330.04 | 13555.938 | -32768 | 54.057 | 61.916 | 0.394 | 0.71 | 0.596 | 1.522 | 1.577 | 1.614 | 23.974
2018-11-13 | 0:42 | 76.449 | 76.405 | 76.714 | 76.141 | 75.788 | 75.656 | 72.739 | 74.625 | 75.92 | 396 | 401 | 326 | 15624.97 | 14651.415 | 14012.957 | -32768 | 54.057 | 61.916 | 0.394 | 0.71 | 0.596 | 1.522 | 1.577 | 1.614 | 23.974
2018-11-13 | 0:42 | 76.493 | 76.582 | 76.582 | 76.802 | 75.92 | 75.612 | 73.053 | 74.625 | 76.097 | 431 | 441 | 348 | 16987.076 | 16079.747 | 14926.998 | -32768 | 53.788 | 61.916 | 0.398 | 0.644 | 0.596 | 1.523 | 1.578 | 1.616 | 23.974
2018-11-13 | 0:42 | 76.846 | 76.582 | 76.846 | 76.89 | 76.053 | 75.612 | 72.919 | 74.625 | 76.229 | 369 | 378 | 347 | 14574.203 | 13830.124 | 14885.45 | -32768 | 54.147 | 61.781 | 0.404 | 0.738 | 0.612 | 1.523 | 1.579 | 1.618 | 23.974
2018-11-13 | 0:42 | 76.846 | 76.802 | 77.11 | 76.493 | 75.92 | 76.053 | 73.009 | 74.895 | 76.361 | 373 | 397 | 341 | 14729.872 | 14508.581 | 14636.167 | -32768 | 54.147 | 61.647 | 0.384 | 0.718 | 0.616 | 1.525 | 1.58 | 1.618 | 23.972
2018-11-13 | 0:42 | 77.022 | 76.846 | 77.243 | 77.022 | 76.185 | 76.185 | 73.323 | 74.895 | 76.493 | 388 | 376 | 322 | 15858.474 | 14758.54 | 13348.2 | -32768 | 54.147 | 61.512 | 0.43 | 0.668 | 0.62 | 1.526 | 1.581 | 1.619 | 23.972
2018-11-13 | 0:42 | 77.022 | 76.846 | 77.243 | 77.022 | 76.185 | 76.185 | 73.323 | 74.895 | 76.493 | 388 | 376 | 322 | 15858.474 | 14758.54 | 13348.2 | -32768 | 54.282 | 61.512 | 0.43 | 0.668 | 0.62 | 1.526 | 1.581 | 1.619 | 23.972
2018-11-13 | 0:42 | 77.199 | 76.978 | 77.11 | 77.243 | 76.449 | 76.273 | 73.323 | 74.895 | 76.185 | 440 | 413 | 345 | 17337.332 | 15079.914 | 14802.356 | -32768 | 54.102 | 61.512 | 0.394 | 0.704 | 0.602 | 1.525 | 1.58 | 1.62 | 23.974
2018-11-13 | 0:43 | 77.199 | 77.11 | 77.375 | 77.507 | 76.317 | 76.405 | 73.233 | 75.299 | 76.582 | 394 | 388 | 330 | 15547.136 | 14187.207 | 14179.146 | -32768 | 54.102 | 62.006 | 0.4 | 0.692 | 0.632 | 1.526 | 1.582 | 1.621 | 23.974
2018-11-13 | 0:43 | 77.199 | 77.11 | 77.375 | 77.507 | 76.317 | 76.405 | 73.233 | 75.299 | 76.582 | 394 | 388 | 330 | 15547.136 | 14187.207 | 14179.146 | -32768 | 54.102 | 62.006 | 0.412 | 0.694 | 0.624 | 1.526 | 1.582 | 1.621 | 23.974
2018-11-13 | 0:43 | 77.331 | 77.11 | 77.507 | 77.375 | 76.582 | 76.405 | 73.637 | 75.299 | 76.714 | 400 | 411 | 322 | 15780.64 | 15008.498 | 13846.769 | -32768 | 54.372 | 62.141 | 0.42 | 0.674 | 0.584 | 1.526 | 1.583 | 1.623 | 23.972
2018-11-13 | 0:43 | 77.551 | 77.375 | 77.507 | 77.595 | 76.714 | 76.714 | 73.727 | 75.164 | 76.846 | 397 | 404 | 330 | 15663.888 | 14758.54 | 14179.146 | -32768 | 54.461 | 61.602 | 0.418 | 0.66 | 0.59 | 1.529 | 1.585 | 1.625 | 23.972
2018-11-13 | 0:43 | 77.551 | 77.331 | 77.507 | 77.595 | 76.714 | 76.714 | 73.727 | 75.434 | 76.846 | 418 | 428 | 334 | 16481.15 | 15615.539 | 14345.336 | -32768 | 54.461 | 61.602 | 0.398 | 0.724 | 0.64 | 1.528 | 1.584 | 1.625 | 23.974
2018-11-13 | 0:43 | 77.551 | 77.463 | 77.771 | 77.727 | 76.714 | 76.537 | 73.458 | 75.568 | 76.978 | 387 | 403 | 343 | 15274.714 | 14722.831 | 14719.262 | -32768 | 55.135 | 61.467 | 0.392 | 0.68 | 0.596 | 1.53 | 1.585 | 1.626 | 23.974
2018-11-13 | 0:43 | 77.727 | 77.507 | 77.904 | 77.727 | 76.978 | 76.802 | 73.907 | 75.568 | 76.978 | 400 | 422 | 308 | 15780.64 | 15401.289 | 13265.106 | -32768 | 55 | 61.063 | 0.418 | 0.62 | 0.562 | 1.53 | 1.587 | 1.628 | 23.972
2018-11-13 | 0:43 | 77.595 | 77.639 | 77.904 | 77.683 | 77.11 | 76.978 | 74.041 | 75.7 | 77.066 | 436 | 413 | 327 | 17181.662 | 15079.914 | 14054.505 | -32768 | 54.955 | 61.063 | 0.43 | 0.684 | 0.56 | 1.531 | 1.587 | 1.63 | 23.972
2018-11-13 | 0:43 | 77.595 | 77.771 | 77.904 | 77.816 | 77.11 | 76.978 | 74.041 | 75.568 | 77.066 | 436 | 413 | 327 | 17181.662 | 15079.914 | 14054.505 | -32768 | 54.955 | 61.063 | 0.43 | 0.684 | 0.56 | 1.531 | 1.587 | 1.63 | 23.972
2018-11-13 | 0:43 | 77.992 | 77.904 | 78.036 | 78.124 | 77.11 | 77.11 | 73.907 | 75.832 | 77.199 | 380 | 389 | 320 | 15002.293 | 14222.915 | 13763.674 | -32768 | 55 | 60.793 | 0.412 | 0.742 | 0.616 | 1.531 | 1.588 | 1.631 | 23.974
2018-11-13 | 0:43 | 78.124 | 77.86 | 78.168 | 78.124 | 77.375 | 77.199 | 74.311 | 75.832 | 77.331 | 403 | 389 | 326 | 15897.392 | 14222.915 | 14012.957 | -32768 | 54.866 | 60.659 | 0.394 | 0.684 | 0.6 | 1.534 | 1.591 | 1.632 | 23.972
2018-11-13 | 0:43 | 77.992 | 78.168 | 78.168 | 78.168 | 77.507 | 77.375 | 74.311 | 75.832 | 77.331 | 397 | 391 | 323 | 15663.888 | 14294.332 | 13888.315 | -32768 | 54.776 | 60.524 | 0.4 | 0.702 | 0.586 | 1.534 | 1.593 | 1.634 | 23.972
2018-11-13 | 0:43 | 78.124 | 78.168 | 78.168 | 78.168 | 77.507 | 77.375 | 74.311 | 75.832 | 77.331 | 397 | 391 | 323 | 15663.888 | 14294.332 | 13888.315 | -32768 | 54.372 | 60.524 | 0.4 | 0.702 | 0.586 | 1.534 | 1.593 | 1.634 | 23.972
2018-11-13 | 0:43 | 78.256 | 78.3 | 78.3 | 78.344 | 77.639 | 77.639 | 74.041 | 76.097 | 77.595 | 401 | 394 | 365 | 16481.15 | 14901.373 | 14137.6 | -32768 | 54.551 | 60.299 | 0.394 | 0.7 | 0.614 | 1.535 | 1.593 | 1.636 | 23.974
2018-11-13 | 0:43 | 78.344 | 78.433 | 78.433 | 78.388 | 77.639 | 77.639 | 74.401 | 76.097 | 77.595 | 392 | 396 | 343 | 15469.301 | 14472.873 | 14719.262 | -32768 | 54.551 | 60.704 | 0.398 | 0.648 | 0.62 | 1.538 | 1.595 | 1.637 | 23.972
2018-11-13 | 0:43 | 78.344 | 78.433 | 78.433 | 78.388 | 77.639 | 77.639 | 74.401 | 76.097 | 77.595 | 392 | 396 | 343 | 15469.301 | 14472.873 | 14719.262 | -32768 | 54.461 | 60.704 | 0.398 | 0.648 | 0.62 | 1.538 | 1.595 | 1.637 | 23.972
2018-11-13 | 0:44 | 78.256 | 78.433 | 78.565 | 78.521 | 77.771 | 77.507 | 74.58 | 76.361 | 77.86 | 390 | 422 | 344 | 15391.466 | 15401.289 | 14760.809 | -32768 | 54.461 | 60.749 | 0.406 | 0.714 | 0.606 | 1.538 | 1.596 | 1.639 | 23.972
2018-11-13 | 0:44 | 78.521 | 78.433 | 78.697 | 78.785 | 78.036 | 77.904 | 74.446 | 76.361 | 77.86 | 408 | 420 | 338 | 16091.978 | 15329.872 | 14511.525 | -32768 | 54.327 | 61.422 | 0.416 | 0.7 | 0.594 | 1.539 | 1.597 | 1.642 | 23.974
2018-11-13 | 0:44 | 78.521 | 78.433 | 78.697 | 78.785 | 78.036 | 77.904 | 74.805 | 76.361 | 77.86 | 408 | 420 | 338 | 16091.978 | 15329.872 | 14511.525 | -32768 | 54.327 | 61.422 | 0.416 | 0.7 | 0.594 | 1.539 | 1.597 | 1.642 | 23.974
2018-11-13 | 0:44 | 78.741 | 78.433 | 78.961 | 78.917 | 78.036 | 78.036 | 74.805 | 76.493 | 77.992 | 389 | 402 | 327 | 15352.549 | 14687.123 | 14054.505 | -32768 | 54.327 | 61.557 | 0.452 | 0.704 | 0.572 | 1.54 | 1.598 | 1.642 | 23.972
2018-11-13 | 0:44 | 78.653 | 78.697 | 78.829 | 78.917 | 78.036 | 78.124 | 74.985 | 76.626 | 78.124 | 396 | 387 | 331 | 15624.97 | 14151.498 | 14220.694 | -32768 | 54.461 | 61.018 | 0.402 | 0.682 | 0.604 | 1.54 | 1.6 | 1.644 | 23.972
2018-11-13 | 0:44 | 78.741 | 78.917 | 79.094 | 78.917 | 78.3 | 77.992 | 74.805 | 76.758 | 78.124 | 400 | 381 | 334 | 15780.64 | 13937.249 | 14345.336 | -32768 | 54.731 | 60.704 | 0.404 | 0.666 | 0.6 | 1.543 | 1.602 | 1.645 | 23.974
2018-11-13 | 0:44 | 78.741 | 78.917 | 79.094 | 78.917 | 78.3 | 77.992 | 74.805 | 76.758 | 78.124 | 400 | 381 | 334 | 15780.64 | 13937.249 | 14345.336 | -32768 | 54.596 | 60.704 | 0.404 | 0.666 | 0.6 | 1.543 | 1.602 | 1.645 | 23.974
2018-11-13 | 0:44 | 79.138 | 79.049 | 79.094 | 79.005 | 78.433 | 78.256 | 75.209 | 76.758 | 78.124 | 389 | 395 | 320 | 15352.549 | 14437.165 | 13763.674 | -32768 | 54.686 | 59.895 | 0.414 | 0.706 | 0.608 | 1.544 | 1.603 | 1.648 | 23.972
2018-11-13 | 0:44 | 79.138 | 79.049 | 79.094 | 79.005 | 78.433 | 78.256 | 75.209 | 76.758 | 78.124 | 389 | 395 | 320 | 15352.549 | 14437.165 | 13763.674 | -32768 | 54.686 | 59.895 | 0.444 | 0.708 | 0.612 | 1.544 | 1.603 | 1.648 | 23.972
2018-11-13 | 0:44 | 79.005 | 79.182 | 79.49 | 79.182 | 78.697 | 78.521 | 75.209 | 76.89 | 78.256 | 392 | 398 | 318 | 15469.301 | 14544.29 | 13680.579 | -32768 | 54.866 | 59.626 | 0.408 | 0.73 | 0.6 | 1.545 | 1.604 | 1.65 | 23.972
2018-11-13 | 0:44 | 79.138 | 79.094 | 79.622 | 79.182 | 78.697 | 78.388 | 75.074 | 77.154 | 78.565 | 387 | 419 | 328 | 15274.714 | 15294.164 | 14096.052 | -32768 | 55 | 59.222 | 0.408 | 0.638 | 0.594 | 1.546 | 1.606 | 1.651 | 23.972
2018-11-13 | 0:44 | 79.138 | 79.094 | 79.622 | 79.182 | 78.697 | 78.388 | 75.074 | 77.154 | 78.565 | 387 | 419 | 328 | 15274.714 | 15294.164 | 14096.052 | -32768 | 55 | 59.222 | 0.426 | 0.704 | 0.626 | 1.547 | 1.606 | 1.651 | 23.974
2018-11-13 | 0:44 | 79.49 | 79.358 | 79.49 | 79.578 | 78.829 | 78.521 | 75.209 | 77.022 | 78.697 | 425 | 450 | 312 | 16753.572 | 16401.121 | 13431.295 | -32768 | 55.135 | 59.222 | 0.436 | 0.722 | 0.602 | 1.548 | 1.607 | 1.653 | 23.974
2018-11-13 | 0:44 | 79.226 | 79.314 | 79.887 | 79.49 | 78.697 | 78.565 | 75.434 | 77.287 | 78.565 | 434 | 404 | 323 | 17103.828 | 14758.54 | 13888.315 | -32768 | 54.91 | 58.683 | 0.414 | 0.714 | 0.638 | 1.549 | 1.609 | 1.655 | 23.974
2018-11-13 | 0:44 | 79.226 | 79.446 | 79.755 | 79.49 | 78.697 | 78.829 | 75.434 | 77.154 | 78.565 | 390 | 383 | 305 | 15391.466 | 14008.665 | 13140.464 | -32768 | 54.91 | 58.683 | 0.422 | 0.724 | 0.618 | 1.549 | 1.609 | 1.655 | 23.974
2018-11-13 | 0:44 | 79.799 | 79.578 | 79.755 | 79.755 | 78.829 | 78.829 | 75.612 | 77.419 | 78.741 | 380 | 359 | 349 | 15586.053 | 14151.498 | 14345.336 | -32768 | 55.315 | 59.312 | 0.444 | 0.738 | 0.604 | 1.551 | 1.611 | 1.656 | 23.972
2018-11-13 | 0:45 | 79.887 | 79.711 | 79.887 | 79.843 | 79.182 | 79.049 | 75.479 | 77.287 | 79.005 | 370 | 341 | 316 | 14613.12 | 12508.917 | 13597.484 | -32768 | 55 | 59.895 | 0.42 | 0.72 | 0.594 | 1.552 | 1.613 | 1.658 | 23.974
2018-11-13 | 0:45 | 79.887 | 79.843 | 80.151 | 79.622 | 79.358 | 79.049 | 75.434 | 77.683 | 79.138 | 440 | 411 | 332 | 17337.332 | 15008.498 | 14262.241 | -32768 | 54.91 | 59.895 | 0.446 | 0.666 | 0.612 | 1.553 | 1.613 | 1.66 | 23.974
2018-11-13 | 0:45 | 79.799 | 79.843 | 80.283 | 80.151 | 79.226 | 79.049 | 75.876 | 77.639 | 79.27 | 379 | 374 | 339 | 14963.376 | 13687.29 | 14553.072 | -32768 | 54.776 | 60.255 | 0.42 | 0.646 | 0.61 | 1.554 | 1.615 | 1.662 | 23.974
2018-11-13 | 0:45 | 79.975 | 79.975 | 80.372 | 80.019 | 79.49 | 79.446 | 76.009 | 77.904 | 79.005 | 393 | 418 | 342 | 15508.218 | 15258.456 | 14677.714 | -32768 | 54.506 | 60.479 | 0.432 | 0.706 | 0.596 | 1.555 | 1.616 | 1.663 | 23.974
2018-11-13 | 0:45 | 79.975 | 79.975 | 80.372 | 80.019 | 79.49 | 79.446 | 76.009 | 77.904 | 79.005 | 393 | 418 | 342 | 15508.218 | 15258.456 | 14677.714 | -32768 | 54.506 | 60.479 | 0.432 | 0.706 | 0.596 | 1.556 | 1.617 | 1.663 | 23.974
2018-11-13 | 0:45 | 80.239 | 80.195 | 80.548 | 80.063 | 79.446 | 79.402 | 75.788 | 77.948 | 79.402 | 442 | 426 | 333 | 17415.166 | 15544.122 | 14303.788 | -32768 | 54.417 | 59.806 | 0.444 | 0.708 | 0.574 | 1.557 | 1.619 | 1.665 | 23.972
2018-11-13 | 0:45 | 80.328 | 80.239 | 80.548 | 80.46 | 79.843 | 79.446 | 76.141 | 77.948 | 79.402 | 401 | 433 | 331 | 15819.557 | 15794.08 | 14220.694 | -32768 | 55.225 | 59.94 | 0.45 | 0.702 | 0.638 | 1.558 | 1.619 | 1.667 | 23.974
2018-11-13 | 0:45 | 80.548 | 80.372 | 80.548 | 80.592 | 79.755 | 79.534 | 76.009 | 78.212 | 79.666 | 383 | 382 | 325 | 15119.045 | 13972.957 | 13971.41 | -32768 | 55.225 | 59.895 | 0.412 | 0.66 | 0.59 | 1.56 | 1.622 | 1.669 | 23.972
2018-11-13 | 0:45 | 80.548 | 80.504 | 80.812 | 80.328 | 80.019 | 79.799 | 76.229 | 78.08 | 79.534 | 397 | 389 | 358 | 15663.888 | 14222.915 | 15342.471 | -32768 | 55.09 | 59.626 | 0.426 | 0.68 | 0.586 | 1.562 | 1.623 | 1.671 | 23.972
2018-11-13 | 0:45 | 80.724 | 80.636 | 80.768 | 80.856 | 80.151 | 79.843 | 76.405 | 78.3 | 79.799 | 402 | 412 | 304 | 15858.474 | 15044.206 | 13098.917 | -32768 | 55.898 | 60.299 | 0.434 | 0.618 | 0.63 | 1.563 | 1.624 | 1.674 | 23.974
2018-11-13 | 0:45 | 80.724 | 80.636 | 80.768 | 80.856 | 80.151 | 79.843 | 76.405 | 78.3 | 79.799 | 402 | 412 | 304 | 15858.474 | 15044.206 | 13098.917 | -32768 | 56.033 | 60.299 | 0.434 | 0.618 | 0.63 | 1.563 | 1.624 | 1.674 | 23.974
2018-11-13 | 0:45 | 80.856 | 80.768 | 81.033 | 80.945 | 80.151 | 80.107 | 76.273 | 78.433 | 79.975 | 440 | 412 | 328 | 17337.332 | 15044.206 | 14096.052 | -32768 | 56.392 | 61.108 | 0.424 | 0.642 | 0.6 | 1.565 | 1.627 | 1.675 | 23.972
2018-11-13 | 0:45 | 80.856 | 80.768 | 80.9 | 80.945 | 80.151 | 80.063 | 76.273 | 78.168 | 79.975 | 417 | 425 | 333 | 17337.332 | 15044.206 | 14096.052 | -32768 | 56.392 | 61.108 | 0.406 | 0.728 | 0.612 | 1.565 | 1.626 | 1.675 | 23.972
2018-11-13 | 0:45 | 80.856 | 80.768 | 81.165 | 80.592 | 80.416 | 80.063 | 76.273 | 78.3 | 79.975 | 392 | 393 | 348 | 15469.301 | 14365.748 | 14926.998 | -32768 | 56.572 | 62.455 | 0.446 | 0.76 | 0.596 | 1.567 | 1.628 | 1.677 | 23.972
2018-11-13 | 0:46 | 80.9 | 80.9 | 81.165 | 81.121 | 80.283 | 80.239 | 76.714 | 78.565 | 80.151 | 398 | 420 | 303 | 15702.805 | 15329.872 | 13057.369 | -32768 | 56.437 | 63.533 | 0.424 | 0.712 | 0.578 | 1.569 | 1.63 | 1.679 | 23.974
2018-11-13 | 0:46 | 80.504 | 81.033 | 80.636 | 80.856 | 80.416 | 80.416 | 76.846 | 78.697 | 80.151 | 394 | 393 | 313 | 15547.136 | 14365.748 | 13472.843 | -32768 | 56.437 | 63.129 | 0.418 | 0.654 | 0.568 | 1.57 | 1.631 | 1.681 | 23.972
2018-11-13 | 0:46 | 79.843 | 80.9 | 80.283 | 81.077 | 79.843 | 80.416 | 76.846 | 78.609 | 80.019 | 382 | 377 | 353 | 15080.128 | 13794.415 | 15134.734 | -32768 | 56.123 | 62.275 | 0.414 | 0.666 | 0.592 | 1.572 | 1.633 | 1.683 | 23.972
2018-11-13 | 0:46 | 79.578 | 80.9 | 80.283 | 81.209 | 79.843 | 80.416 | 76.714 | 78.609 | 80.019 | 382 | 377 | 353 | 15080.128 | 13794.415 | 15134.734 | -32768 | 56.123 | 62.275 | 0.426 | 0.654 | 0.658 | 1.572 | 1.633 | 1.683 | 23.972
2018-11-13 | 0:46 | 78.917 | 80.768 | 78.917 | 80.945 | 79.182 | 80.372 | 76.978 | 78.829 | 80.328 | 403 | 430 | 346 | 15897.392 | 15686.955 | 14843.903 | -32768 | 56.797 | 61.871 | 0.438 | 0.676 | 0.604 | 1.574 | 1.635 | 1.686 | 23.972
2018-11-13 | 0:46 | 77.948 | 80.372 | 78.256 | 80.592 | 78.565 | 80.283 | 76.934 | 78.829 | 80.372 | 405 | 388 | 305 | 15975.226 | 14187.207 | 13140.464 | -32768 | 56.572 | 61.647 | 0.408 | 0.642 | 0.596 | 1.577 | 1.637 | 1.687 | 23.972
2018-11-13 | 0:46 | 77.287 | 80.107 | 77.727 | 80.328 | 77.375 | 80.151 | 76.67 | 78.829 | 80.283 | 388 | 401 | 323 | 15313.632 | 14651.415 | 13888.315 | -32768 | 57.65 | 61.467 | 0.43 | 0.738 | 0.616 | 1.579 | 1.638 | 1.689 | 23.974
2018-11-13 | 0:46 | 77.287 | 80.107 | 77.727 | 80.328 | 77.375 | 80.151 | 76.67 | 78.829 | 80.283 | 388 | 401 | 323 | 15313.632 | 14651.415 | 13888.315 | -32768 | 57.65 | 61.467 | 0.438 | 0.692 | 0.63 | 1.578 | 1.638 | 1.689 | 23.972
2018-11-13 | 0:46 | 76.758 | 79.402 | 76.802 | 79.622 | 76.978 | 79.711 | 76.802 | 78.565 | 80.019 | 397 | 390 | 336 | 15663.888 | 14258.623 | 14428.431 | -32768 | 57.246 | 61.332 | 0.416 | 0.668 | 0.602 | 1.58 | 1.639 | 1.691 | 23.974
2018-11-13 | 0:46 | 75.568 | 78.917 | 75.744 | 79.226 | 76.053 | 79.358 | 76.802 | 78.3 | 79.799 | 446 | 432 | 323 | 17570.836 | 15758.372 | 13888.315 | -32768 | 56.662 | 60.973 | 0.418 | 0.698 | 0.596 | 1.582 | 1.642 | 1.694 | 23.974
2018-11-13 | 0:46 | 75.164 | 77.992 | 75.479 | 78.785 | 75.254 | 78.785 | 76.846 | 78.168 | 79.666 | 393 | 382 | 348 | 15508.218 | 13972.957 | 14926.998 | -32768 | 56.348 | 60.838 | 0.424 | 0.704 | 0.578 | 1.584 | 1.643 | 1.696 | 23.972
2018-11-13 | 0:46 | 74.94 | 77.727 | 75.209 | 78.08 | 74.985 | 78.256 | 76.582 | 77.904 | 79.27 | 400 | 402 | 340 | 15780.64 | 14687.123 | 14594.619 | -32768 | 56.303 | 61.377 | 0.442 | 0.678 | 0.598 | 1.586 | 1.645 | 1.698 | 23.972
2018-11-13 | 0:47 | 74.715 | 77.331 | 74.94 | 77.816 | 74.58 | 77.816 | 76.361 | 77.639 | 78.653 | 403 | 409 | 310 | 15897.392 | 14937.081 | 13348.2 | -32768 | 55.898 | 61.781 | 0.45 | 0.714 | 0.59 | 1.588 | 1.645 | 1.699 | 23.974
2018-11-13 | 0:47 | 74.446 | 76.934 | 74.625 | 77.419 | 74.401 | 77.463 | 75.965 | 77.331 | 78.521 | 420 | 455 | 312 | 16558.986 | 16579.662 | 13431.295 | -32768 | 56.033 | 61.377 | 0.444 | 0.648 | 0.592 | 1.591 | 1.649 | 1.701 | 23.972
2018-11-13 | 0:47 | 74.221 | 76.67 | 74.401 | 76.89 | 73.997 | 76.934 | 76.009 | 77.11 | 78.256 | 393 | 397 | 319 | 15508.218 | 14508.581 | 13722.126 | -32768 | 55.898 | 61.243 | 0.394 | 0.724 | 0.574 | 1.591 | 1.649 | 1.703 | 23.974
2018-11-13 | 0:47 | 74.221 | 76.537 | 74.131 | 76.89 | 73.997 | 76.934 | 76.009 | 77.11 | 78.256 | 393 | 397 | 319 | 15508.218 | 14508.581 | 13722.126 | -32768 | 55.898 | 61.243 | 0.394 | 0.724 | 0.574 | 1.591 | 1.649 | 1.703 | 23.974
2018-11-13 | 0:47 | 73.952 | 76.097 | 74.131 | 76.493 | 73.727 | 76.493 | 75.876 | 76.978 | 77.904 | 383 | 411 | 293 | 15119.045 | 15008.498 | 12641.896 | -32768 | 55.494 | 61.108 | 0.416 | 0.716 | 0.61 | 1.592 | 1.651 | 1.704 | 23.972
2018-11-13 | 0:47 | 73.817 | 75.832 | 74.086 | 76.361 | 73.592 | 76.141 | 75.612 | 76.537 | 77.639 | 379 | 399 | 326 | 14963.376 | 14579.998 | 14012.957 | -32768 | 55.629 | 60.569 | 0.438 | 0.692 | 0.568 | 1.594 | 1.652 | 1.707 | 23.974
2018-11-13 | 0:47 | 73.817 | 75.568 | 74.086 | 75.876 | 73.458 | 75.744 | 75.612 | 76.273 | 77.375 | 383 | 370 | 328 | 15119.045 | 13544.457 | 14096.052 | -32768 | 55.629 | 60.299 | 0.42 | 0.672 | 0.562 | 1.596 | 1.653 | 1.708 | 23.972
2018-11-13 | 0:47 | 73.817 | 75.568 | 74.086 | 75.876 | 73.458 | 75.744 | 75.612 | 76.273 | 77.375 | 383 | 370 | 328 | 15119.045 | 13544.457 | 14096.052 | -32768 | 55.674 | 60.299 | 0.42 | 0.672 | 0.562 | 1.595 | 1.653 | 1.709 | 23.972
2018-11-13 | 0:47 | 73.592 | 75.344 | 74.086 | 75.744 | 73.368 | 75.434 | 75.524 | 76.141 | 77.11 | 365 | 378 | 341 | 14418.533 | 13830.124 | 14636.167 | -32768 | 55.404 | 60.03 | 0.392 | 0.698 | 0.606 | 1.598 | 1.655 | 1.71 | 23.974
2018-11-13 | 0:47 | 73.727 | 74.895 | 73.952 | 75.568 | 73.188 | 75.074 | 75.254 | 76.009 | 76.846 | 398 | 397 | 322 | 15702.805 | 14508.581 | 13846.769 | -32768 | 55.629 | 60.479 | 0.422 | 0.702 | 0.6 | 1.6 | 1.657 | 1.712 | 23.972
2018-11-13 | 0:47 | 73.727 | 74.895 | 73.952 | 75.568 | 73.188 | 75.074 | 75.254 | 76.009 | 76.846 | 398 | 397 | 322 | 15702.805 | 14508.581 | 13846.769 | -32768 | 55.629 | 60.479 | 0.422 | 0.702 | 0.6 | 1.599 | 1.657 | 1.713 | 23.972
2018-11-13 | 0:47 | 73.637 | 74.895 | 73.817 | 75.254 | 73.233 | 75.074 | 75.299 | 75.876 | 76.714 | 397 | 389 | 302 | 15663.888 | 14222.915 | 13015.822 | -32768 | 55.719 | 60.344 | 0.46 | 0.688 | 0.582 | 1.601 | 1.659 | 1.715 | 23.974
2018-11-13 | 0:47 | 73.278 | 74.76 | 73.547 | 75.119 | 73.233 | 74.76 | 75.209 | 75.744 | 76.449 | 388 | 370 | 335 | 15313.632 | 13544.457 | 14386.883 | -32768 | 55.584 | 59.626 | 0.412 | 0.694 | 0.59 | 1.603 | 1.66 | 1.717 | 23.974
2018-11-13 | 0:47 | 73.143 | 74.67 | 73.413 | 74.895 | 72.829 | 74.805 | 74.94 | 75.612 | 76.185 | 393 | 375 | 307 | 15508.218 | 13722.999 | 13223.559 | -32768 | 55.494 | 59.806 | 0.42 | 0.656 | 0.654 | 1.604 | 1.662 | 1.717 | 23.974
2018-11-13 | 0:47 | 73.143 | 74.535 | 73.413 | 74.895 | 72.829 | 74.401 | 75.074 | 75.479 | 76.053 | 423 | 425 | 311 | 16675.736 | 15508.414 | 13389.748 | -32768 | 55.764 | 59.536 | 0.406 | 0.646 | 0.624 | 1.605 | 1.662 | 1.718 | 23.974
2018-11-13 | 0:48 | 72.694 | 74.176 | 73.278 | 74.625 | 72.694 | 74.266 | 74.895 | 75.479 | 75.92 | 398 | 409 | 331 | 15702.805 | 14937.081 | 14220.694 | -32768 | 55.764 | 59.491 | 0.42 | 0.732 | 0.622 | 1.607 | 1.663 | 1.719 | 23.974
2018-11-13 | 0:48 | 72.694 | 74.176 | 73.278 | 74.625 | 72.694 | 74.266 | 74.895 | 75.479 | 75.92 | 398 | 409 | 331 | 15702.805 | 14937.081 | 14220.694 | -32768 | 55.764 | 59.491 | 0.42 | 0.732 | 0.622 | 1.607 | 1.663 | 1.721 | 23.974
2018-11-13 | 0:48 | 72.604 | 73.952 | 73.009 | 74.221 | 72.649 | 73.817 | 74.67 | 75.344 | 75.656 | 373 | 393 | 325 | 14729.872 | 14579.998 | 13846.769 | -32768 | 56.168 | 59.222 | 0.402 | 0.634 | 0.658 | 1.608 | 1.663 | 1.722 | 23.972
2018-11-13 | 0:48 | 72.604 | 74.086 | 72.874 | 74.266 | 72.38 | 73.952 | 74.805 | 75.209 | 75.524 | 414 | 426 | 334 | 16325.481 | 15544.122 | 14345.336 | -32768 | 55.809 | 58.952 | 0.444 | 0.676 | 0.592 | 1.609 | 1.665 | 1.722 | 23.974
2018-11-13 | 0:48 | 72.155 | 73.817 | 72.29 | 74.131 | 72.11 | 73.817 | 74.76 | 74.94 | 75.434 | 404 | 391 | 337 | 15936.309 | 14294.332 | 14469.978 | -32768 | 55.943 | 58.818 | 0.434 | 0.666 | 0.61 | 1.611 | 1.666 | 1.724 | 23.972
2018-11-13 | 0:48 | 71.886 | 73.547 | 72.155 | 73.727 | 71.886 | 73.592 | 74.535 | 74.895 | 75.299 | 422 | 427 | 333 | 16286.564 | 14901.373 | 14220.694 | -32768 | 56.213 | 58.593 | 0.42 | 0.684 | 0.612 | 1.612 | 1.668 | 1.724 | 23.972
2018-11-13 | 0:48 | 71.796 | 73.413 | 71.796 | 73.547 | 71.616 | 73.458 | 74.67 | 74.805 | 74.895 | 423 | 437 | 306 | 16675.736 | 15936.913 | 13182.012 | -32768 | 56.033 | 58.997 | 0.41 | 0.702 | 0.63 | 1.614 | 1.668 | 1.726 | 23.972
2018-11-13 | 0:48 | 71.392 | 73.143 | 71.796 | 73.053 | 71.347 | 73.143 | 74.266 | 74.67 | 74.895 | 419 | 409 | 326 | 16520.068 | 14937.081 | 14012.957 | -32768 | 56.213 | 58.862 | 0.394 | 0.686 | 0.586 | 1.615 | 1.669 | 1.727 | 23.972
2018-11-13 | 0:48 | 71.122 | 72.784 | 71.392 | 73.053 | 70.943 | 72.874 | 74.401 | 74.491 | 74.76 | 414 | 393 | 336 | 16325.481 | 14365.748 | 14428.431 | -32768 | 56.482 | 59.401 | 0.444 | 0.714 | 0.66 | 1.616 | 1.67 | 1.729 | 23.974
2018-11-13 | 0:48 | 70.853 | 72.515 | 70.943 | 72.919 | 70.763 | 72.739 | 74.131 | 74.356 | 74.625 | 388 | 405 | 306 | 15313.632 | 14794.248 | 13182.012 | -32768 | 56.886 | 59.491 | 0.408 | 0.68 | 0.61 | 1.616 | 1.67 | 1.729 | 23.974
2018-11-13 | 0:48 | 70.404 | 72.2 | 71.077 | 72.604 | 70.179 | 72.245 | 73.952 | 74.221 | 74.086 | 419 | 413 | 341 | 16520.068 | 15079.914 | 14636.167 | -32768 | 57.111 | 59.222 | 0.43 | 0.69 | 0.612 | 1.617 | 1.672 | 1.731 | 23.972
2018-11-13 | 0:48 | 70.404 | 72.2 | 70.943 | 72.604 | 70.179 | 72.245 | 73.952 | 73.952 | 74.086 | 392 | 386 | 339 | 16520.068 | 15079.914 | 14636.167 | -32768 | 57.111 | 59.222 | 0.43 | 0.69 | 0.612 | 1.617 | 1.671 | 1.73 | 23.972
2018-11-13 | 0:48 | 70.449 | 72.11 | 70.808 | 72.335 | 70.045 | 72.11 | 73.997 | 74.086 | 74.086 | 438 | 458 | 323 | 17259.496 | 16686.787 | 13888.315 | -32768 | 57.246 | 59.177 | 0.426 | 0.752 | 0.618 | 1.618 | 1.672 | 1.731 | 23.974
2018-11-13 | 0:49 | 70.09 | 71.841 | 70.404 | 71.886 | 70.134 | 71.796 | 73.997 | 73.952 | 73.682 | 417 | 408 | 332 | 16442.234 | 14901.373 | 14262.241 | -32768 | 57.201 | 59.087 | 0.416 | 0.69 | 0.602 | 1.619 | 1.673 | 1.732 | 23.972
2018-11-13 | 0:49 | 69.955 | 71.796 | 70.449 | 71.841 | 69.64 | 71.661 | 73.772 | 73.862 | 73.413 | 369 | 367 | 330 | 14574.203 | 13437.332 | 14179.146 | -32768 | 57.021 | 59.446 | 0.388 | 0.688 | 0.59 | 1.62 | 1.674 | 1.733 | 23.974
2018-11-13 | 0:49 | 69.955 | 71.392 | 70.314 | 71.706 | 69.64 | 71.571 | 73.772 | 73.547 | 73.592 | 403 | 412 | 325 | 15897.392 | 15044.206 | 13971.41 | -32768 | 56.886 | 59.446 | 0.42 | 0.652 | 0.612 | 1.621 | 1.674 | 1.734 | 23.974
2018-11-13 | 0:49 | 69.685 | 71.257 | 70 | 71.302 | 69.551 | 71.122 | 73.637 | 73.278 | 73.188 | 397 | 387 | 302 | 15663.888 | 14151.498 | 13015.822 | -32768 | 56.213 | 59.761 | 0.404 | 0.672 | 0.608 | 1.622 | 1.674 | 1.735 | 23.974
2018-11-13 | 0:49 | 69.685 | 71.257 | 70 | 71.302 | 69.551 | 71.122 | 73.637 | 73.278 | 73.188 | 397 | 387 | 302 | 15663.888 | 14151.498 | 13015.822 | -32768 | 56.213 | 59.761 | 0.406 | 0.702 | 0.62 | 1.622 | 1.674 | 1.735 | 23.974
2018-11-13 | 0:49 | 69.685 | 70.943 | 69.865 | 71.033 | 69.416 | 70.988 | 73.233 | 73.278 | 72.919 | 401 | 379 | 347 | 15819.557 | 13865.832 | 14885.45 | -32768 | 56.482 | 59.895 | 0.386 | 0.674 | 0.6 | 1.622 | 1.675 | 1.734 | 23.972
2018-11-13 | 0:49 | 69.551 | 70.853 | 69.73 | 71.033 | 69.012 | 70.853 | 73.368 | 73.143 | 72.784 | 366 | 376 | 327 | 14457.451 | 13758.707 | 14054.505 | -32768 | 56.482 | 59.94 | 0.448 | 0.662 | 0.578 | 1.624 | 1.676 | 1.735 | 23.972
2018-11-13 | 0:49 | 69.416 | 70.718 | 69.596 | 71.033 | 69.012 | 70.853 | 73.368 | 73.009 | 72.649 | 402 | 411 | 312 | 15858.474 | 15008.498 | 13431.295 | -32768 | 56.348 | 60.075 | 0.448 | 0.686 | 0.586 | 1.624 | 1.676 | 1.736 | 23.972
2018-11-13 | 0:49 | 69.416 | 70.718 | 69.596 | 71.033 | 69.012 | 70.853 | 73.368 | 73.009 | 72.649 | 402 | 411 | 312 | 15858.474 | 15008.498 | 13431.295 | -32768 | 56.348 | 60.075 | 0.448 | 0.686 | 0.586 | 1.624 | 1.676 | 1.736 | 23.972
2018-11-13 | 0:49 | 68.877 | 70.449 | 69.326 | 70.763 | 68.697 | 70.404 | 72.964 | 72.739 | 72.515 | 424 | 419 | 353 | 16714.654 | 15294.164 | 15134.734 | -32768 | 55.943 | 59.85 | 0.416 | 0.7 | 0.598 | 1.624 | 1.677 | 1.736 | 23.974
2018-11-13 | 0:49 | 68.877 | 70.314 | 69.057 | 70.628 | 68.563 | 70.314 | 73.098 | 72.739 | 72.38 | 404 | 403 | 380 | 15936.309 | 14722.831 | 16256.512 | -32768 | 56.482 | 59.716 | 0.428 | 0.736 | 0.608 | 1.625 | 1.677 | 1.738 | 23.972
2018-11-13 | 0:49 | 68.877 | 70.314 | 69.057 | 70.628 | 68.563 | 70.314 | 73.098 | 72.739 | 72.38 | 404 | 403 | 380 | 15936.309 | 14722.831 | 16256.512 | -32768 | 56.482 | 59.716 | 0.428 | 0.736 | 0.608 | 1.625 | 1.677 | 1.738 | 23.972
2018-11-13 | 0:49 | 68.652 | 70.179 | 68.787 | 70.359 | 68.473 | 70.045 | 73.098 | 72.604 | 72.29 | 418 | 405 | 355 | 16481.15 | 14794.248 | 15217.829 | -32768 | 56.482 | 59.626 | 0.436 | 0.696 | 0.592 | 1.627 | 1.678 | 1.737 | 23.972
2018-11-13 | 0:49 | 68.518 | 70 | 68.967 | 70.224 | 68.158 | 69.775 | 72.739 | 72.515 | 72.021 | 378 | 394 | 341 | 14924.459 | 14401.457 | 14636.167 | -32768 | 56.482 | 58.907 | 0.422 | 0.69 | 0.616 | 1.625 | 1.677 | 1.737 | 23.974
2018-11-13 | 0:50 | 68.473 | 69.91 | 68.967 | 70.09 | 68.158 | 69.64 | 72.829 | 72.335 | 72.11 | 410 | 418 | 335 | 16169.812 | 15258.456 | 14386.883 | -32768 | 56.348 | 58.638 | 0.412 | 0.722 | 0.592 | 1.626 | 1.678 | 1.737 | 23.972
2018-11-13 | 0:50 | 68.203 | 69.775 | 68.652 | 70.09 | 68.069 | 69.506 | 72.559 | 72.335 | 72.021 | 421 | 412 | 375 | 16597.902 | 15044.206 | 16048.775 | -32768 | 56.213 | 58.683 | 0.398 | 0.654 | 0.61 | 1.626 | 1.678 | 1.738 | 23.972
2018-11-13 | 0:50 | 68.203 | 69.775 | 68.518 | 70.09 | 68.069 | 69.64 | 72.559 | 72.065 | 72.021 | 420 | 391 | 350 | 16558.986 | 14294.332 | 15010.093 | -32768 | 56.213 | 58.683 | 0.398 | 0.654 | 0.61 | 1.626 | 1.678 | 1.738 | 23.972
2018-11-13 | 0:50 | 68.338 | 69.506 | 68.383 | 69.551 | 68.069 | 69.371 | 72.694 | 71.931 | 71.886 | 379 | 393 | 331 | 16364.398 | 14222.915 | 14719.262 | -32768 | 56.078 | 58.818 | 0.44 | 0.684 | 0.598 | 1.626 | 1.679 | 1.738 | 23.972
2018-11-13 | 0:50 | 67.889 | 69.371 | 68.383 | 69.685 | 67.799 | 69.371 | 72.515 | 71.931 | 71.706 | 388 | 421 | 322 | 15313.632 | 15365.581 | 13846.769 | -32768 | 55.674 | 58.862 | 0.398 | 0.682 | 0.588 | 1.627 | 1.679 | 1.737 | 23.972
2018-11-13 | 0:50 | 67.889 | 69.236 | 67.844 | 69.685 | 67.664 | 68.967 | 72.245 | 71.661 | 71.616 | 421 | 422 | 328 | 16597.902 | 15401.289 | 14096.052 | -32768 | 55.943 | 59.491 | 0.396 | 0.698 | 0.636 | 1.627 | 1.68 | 1.739 | 23.974
2018-11-13 | 0:50 | 67.62 | 68.967 | 67.979 | 69.281 | 67.53 | 68.832 | 72.515 | 71.796 | 71.077 | 393 | 393 | 326 | 15508.218 | 14365.748 | 14012.957 | -32768 | 55.674 | 59.356 | 0.394 | 0.654 | 0.6 | 1.627 | 1.679 | 1.738 | 23.974
2018-11-13 | 0:50 | 67.62 | 68.967 | 67.979 | 69.281 | 67.53 | 68.832 | 72.515 | 71.796 | 71.077 | 393 | 393 | 326 | 15508.218 | 14365.748 | 14012.957 | -32768 | 55.674 | 59.356 | 0.44 | 0.674 | 0.59 | 1.627 | 1.679 | 1.738 | 23.974
2018-11-13 | 0:50 | 67.754 | 68.967 | 67.709 | 69.416 | 67.126 | 68.832 | 72.245 | 71.527 | 71.077 | 399 | 392 | 332 | 15741.722 | 14330.04 | 14262.241 | -32768 | 56.078 | 59.222 | 0.422 | 0.658 | 0.62 | 1.626 | 1.679 | 1.738 | 23.974
2018-11-13 | 0:50 | 67.35 | 68.832 | 67.575 | 68.877 | 67.126 | 68.518 | 72.245 | 71.257 | 71.077 | 390 | 370 | 333 | 15391.466 | 13544.457 | 14303.788 | -32768 | 55.943 | 59.042 | 0.408 | 0.69 | 0.594 | 1.627 | 1.679 | 1.738 | 23.972
2018-11-13 | 0:50 | 67.081 | 68.518 | 67.44 | 68.877 | 66.811 | 68.248 | 72.11 | 71.527 | 70.673 | 394 | 385 | 335 | 15741.722 | 14937.081 | 14220.694 | -32768 | 56.213 | 58.368 | 0.408 | 0.738 | 0.618 | 1.627 | 1.679 | 1.738 | 23.974
2018-11-13 | 0:50 | 67.081 | 68.518 | 67.44 | 68.877 | 66.811 | 68.248 | 72.11 | 71.527 | 70.673 | 394 | 385 | 335 | 15547.136 | 14080.082 | 14386.883 | -32768 | 56.213 | 58.368 | 0.408 | 0.738 | 0.618 | 1.627 | 1.679 | 1.737 | 23.974
2018-11-13 | 0:50 | 67.036 | 68.428 | 67.305 | 68.742 | 66.946 | 68.114 | 71.931 | 71.257 | 70.628 | 393 | 403 | 342 | 15508.218 | 14722.831 | 14677.714 | -32768 | 56.617 | 58.368 | 0.422 | 0.696 | 0.574 | 1.626 | 1.679 | 1.738 | 23.974
2018-11-13 | 0:50 | 66.991 | 68.293 | 66.901 | 68.563 | 66.587 | 67.979 | 71.661 | 71.122 | 70.539 | 404 | 395 | 337 | 15119.045 | 13544.457 | 13971.41 | -32768 | 56.168 | 58.503 | 0.386 | 0.662 | 0.602 | 1.626 | 1.679 | 1.737 | 23.974
2018-11-13 | 0:51 | 66.587 | 67.979 | 67.036 | 68.338 | 66.587 | 67.844 | 71.347 | 70.853 | 70.269 | 418 | 431 | 318 | 16481.15 | 15722.664 | 13680.579 | -32768 | 55.809 | 58.099 | 0.418 | 0.698 | 0.584 | 1.627 | 1.681 | 1.738 | 23.974
2018-11-13 | 0:51 | 66.587 | 67.979 | 67.036 | 68.338 | 66.587 | 67.844 | 71.347 | 70.853 | 70.269 | 418 | 431 | 318 | 16481.15 | 15722.664 | 13680.579 | -32768 | 55.809 | 58.099 | 0.418 | 0.698 | 0.584 | 1.627 | 1.681 | 1.738 | 23.974
2018-11-13 | 0:51 | 66.632 | 67.889 | 66.766 | 68.203 | 66.317 | 67.754 | 71.661 | 70.853 | 70.404 | 419 | 408 | 322 | 16520.068 | 14901.373 | 13846.769 | -32768 | 56.482 | 57.964 | 0.39 | 0.666 | 0.62 | 1.625 | 1.679 | 1.737 | 23.974
2018-11-13 | 0:51 | 66.362 | 67.754 | 66.632 | 67.889 | 66.138 | 67.62 | 71.661 | 70.583 | 70 | 423 | 399 | 355 | 16675.736 | 14579.998 | 15217.829 | -32768 | 56.842 | 57.964 | 0.408 | 0.682 | 0.626 | 1.624 | 1.68 | 1.737 | 23.974
2018-11-13 | 0:51 | 66.362 | 67.754 | 66.632 | 67.889 | 66.138 | 67.62 | 71.661 | 70.583 | 70 | 423 | 399 | 355 | 16675.736 | 14579.998 | 15217.829 | -32768 | 56.842 | 57.964 | 0.408 | 0.682 | 0.626 | 1.624 | 1.68 | 1.737 | 23.974
2018-11-13 | 0:51 | 66.362 | 67.62 | 66.632 | 67.934 | 66.182 | 67.485 | 71.257 | 70.718 | 70 | 416 | 435 | 349 | 16403.316 | 15865.497 | 14968.545 | -32768 | 56.617 | 58.099 | 0.406 | 0.696 | 0.652 | 1.624 | 1.679 | 1.736 | 23.972
2018-11-13 | 0:51 | 66.362 | 67.62 | 66.632 | 67.934 | 66.182 | 67.485 | 71.257 | 70.718 | 70 | 416 | 435 | 349 | 16403.316 | 15865.497 | 14968.545 | -32768 | 56.617 | 58.099 | 0.408 | 0.714 | 0.628 | 1.624 | 1.679 | 1.737 | 23.974
2018-11-13 | 0:51 | 66.093 | 67.44 | 66.497 | 67.799 | 65.913 | 67.35 | 71.392 | 70.583 | 70 | 406 | 416 | 330 | 16014.143 | 15187.039 | 14179.146 | -32768 | 56.213 | 58.234 | 0.384 | 0.728 | 0.622 | 1.623 | 1.679 | 1.737 | 23.972
2018-11-13 | 0:51 | 66.093 | 67.44 | 66.497 | 67.799 | 65.913 | 67.35 | 71.392 | 70.583 | 70 | 406 | 416 | 330 | 16014.143 | 15187.039 | 14179.146 | -32768 | 56.348 | 58.234 | 0.384 | 0.728 | 0.622 | 1.623 | 1.679 | 1.737 | 23.972
2018-11-13 | 0:51 | 66.182 | 67.305 | 66.093 | 67.799 | 65.599 | 67.215 | 71.122 | 70.449 | 69.73 | 422 | 423 | 325 | 16636.82 | 15436.997 | 13971.41 | -32768 | 56.482 | 58.368 | 0.45 | 0.656 | 0.63 | 1.623 | 1.678 | 1.735 | 23.972
2018-11-13 | 0:51 | 65.644 | 66.991 | 66.093 | 67.395 | 65.329 | 66.946 | 70.943 | 70.179 | 69.326 | 420 | 428 | 312 | 16558.986 | 15615.539 | 13431.295 | -32768 | 56.482 | 58.368 | 0.42 | 0.674 | 0.634 | 1.624 | 1.678 | 1.735 | 23.974
2018-11-13 | 0:51 | 65.644 | 66.991 | 66.093 | 67.395 | 65.329 | 66.946 | 70.943 | 70.179 | 69.326 | 420 | 428 | 312 | 16558.986 | 15615.539 | 13431.295 | -32768 | 56.482 | 58.368 | 0.42 | 0.674 | 0.634 | 1.624 | 1.678 | 1.735 | 23.974
2018-11-13 | 0:51 | 65.913 | 66.946 | 66.093 | 67.395 | 65.464 | 66.901 | 71.077 | 70.179 | 69.191 | 418 | 416 | 339 | 16481.15 | 15187.039 | 14553.072 | -32768 | 56.213 | 58.368 | 0.41 | 0.652 | 0.584 | 1.622 | 1.678 | 1.734 | 23.974
2018-11-13 | 0:51 | 65.913 | 66.946 | 66.093 | 67.395 | 65.464 | 66.901 | 71.077 | 70.179 | 69.191 | 418 | 416 | 339 | 16481.15 | 15187.039 | 14553.072 | -32768 | 56.213 | 58.368 | 0.398 | 0.63 | 0.572 | 1.622 | 1.679 | 1.735 | 23.974
2018-11-13 | 0:51 | 65.733 | 66.946 | 65.688 | 67.215 | 65.374 | 66.632 | 70.943 | 70.179 | 69.236 | 427 | 417 | 321 | 16831.406 | 15222.747 | 13805.221 | -32768 | 56.168 | 58.234 | 0.41 | 0.678 | 0.612 | 1.621 | 1.677 | 1.735 | 23.974
2018-11-13 | 0:51 | 65.733 | 66.946 | 65.688 | 67.215 | 65.374 | 66.632 | 70.943 | 70.179 | 69.236 | 427 | 417 | 321 | 16831.406 | 15222.747 | 13805.221 | -32768 | 56.168 | 58.234 | 0.41 | 0.678 | 0.612 | 1.621 | 1.677 | 1.735 | 23.974
2018-11-13 | 0:51 | 65.464 | 66.676 | 65.688 | 66.721 | 65.105 | 66.362 | 70.628 | 70.045 | 69.236 | 402 | 408 | 332 | 15858.474 | 14901.373 | 14262.241 | -32768 | 56.213 | 58.234 | 0.424 | 0.688 | 0.566 | 1.621 | 1.678 | 1.733 | 23.974
2018-11-13 | 0:51 | 65.464 | 66.676 | 65.688 | 66.721 | 65.06 | 66.497 | 70.628 | 69.775 | 69.236 | 408 | 403 | 305 | 16091.978 | 14722.831 | 13140.464 | -32768 | 56.213 | 58.234 | 0.416 | 0.638 | 0.59 | 1.622 | 1.679 | 1.733 | 23.972
2018-11-13 | 0:51 | 65.239 | 66.632 | 65.688 | 66.856 | 65.194 | 66.407 | 70.673 | 69.775 | 69.191 | 432 | 444 | 320 | 16053.061 | 15079.914 | 13431.295 | -32768 | 55.809 | 58.503 | 0.388 | 0.626 | 0.588 | 1.62 | 1.678 | 1.732 | 23.974
2018-11-13 | 0:52 | 65.374 | 66.497 | 65.284 | 66.811 | 64.925 | 66.272 | 70.404 | 69.64 | 68.922 | 397 | 387 | 337 | 15663.888 | 14151.498 | 14469.978 | -32768 | 55.494 | 58.683 | 0.38 | 0.688 | 0.636 | 1.62 | 1.677 | 1.732 | 23.974
2018-11-13 | 0:52 | 65.105 | 66.497 | 65.284 | 66.676 | 64.656 | 66.138 | 70.134 | 69.775 | 68.787 | 418 | 415 | 334 | 16481.15 | 15151.331 | 14345.336 | -32768 | 55.764 | 59.042 | 0.388 | 0.668 | 0.608 | 1.619 | 1.677 | 1.732 | 23.974
2018-11-13 | 0:52 | 65.105 | 66.497 | 65.284 | 66.676 | 64.656 | 66.138 | 70.134 | 69.775 | 68.787 | 418 | 415 | 334 | 16481.15 | 15151.331 | 14345.336 | -32768 | 55.764 | 59.042 | 0.388 | 0.668 | 0.608 | 1.619 | 1.677 | 1.732 | 23.974
2018-11-13 | 0:52 | 64.97 | 66.227 | 65.15 | 66.542 | 64.656 | 66.003 | 70.404 | 69.506 | 68.652 | 395 | 441 | 334 | 15586.053 | 16079.747 | 14345.336 | -32768 | 55.629 | 59.042 | 0.418 | 0.698 | 0.652 | 1.618 | 1.676 | 1.73 | 23.972
2018-11-13 | 0:52 | 64.88 | 65.958 | 65.015 | 66.407 | 64.386 | 65.823 | 70.314 | 69.236 | 68.518 | 398 | 402 | 310 | 15702.805 | 14687.123 | 13348.2 | -32768 | 55.494 | 59.222 | 0.388 | 0.664 | 0.592 | 1.618 | 1.676 | 1.73 | 23.972
2018-11-13 | 0:52 | 64.611 | 65.958 | 64.745 | 66.138 | 64.296 | 65.464 | 70.045 | 69.236 | 68.383 | 391 | 387 | 334 | 15430.384 | 14151.498 | 14345.336 | -32768 | 54.955 | 59.177 | 0.384 | 0.734 | 0.598 | 1.617 | 1.676 | 1.73 | 23.974
2018-11-13 | 0:52 | 64.566 | 65.554 | 64.745 | 66.003 | 64.162 | 65.599 | 70 | 69.102 | 68.248 | 396 | 408 | 332 | 15624.97 | 14901.373 | 14262.241 | -32768 | 54.955 | 59.177 | 0.382 | 0.618 | 0.646 | 1.617 | 1.676 | 1.728 | 23.974
2018-11-13 | 0:52 | 64.566 | 65.554 | 64.745 | 66.048 | 64.162 | 65.599 | 70 | 69.102 | 68.248 | 396 | 408 | 332 | 15624.97 | 14901.373 | 14262.241 | -32768 | 54.955 | 59.177 | 0.402 | 0.654 | 0.62 | 1.617 | 1.676 | 1.729 | 23.972
2018-11-13 | 0:52 | 64.476 | 65.733 | 64.611 | 65.913 | 63.982 | 65.419 | 69.91 | 68.832 | 68.114 | 419 | 411 | 342 | 16520.068 | 15008.498 | 14677.714 | -32768 | 54.461 | 59.087 | 0.414 | 0.698 | 0.59 | 1.617 | 1.675 | 1.727 | 23.972
2018-11-13 | 0:52 | 64.207 | 65.599 | 64.566 | 65.733 | 63.847 | 65.015 | 69.775 | 68.787 | 67.934 | 419 | 445 | 331 | 16520.068 | 16222.58 | 14220.694 | -32768 | 54.686 | 59.177 | 0.41 | 0.702 | 0.592 | 1.615 | 1.673 | 1.726 | 23.974
2018-11-13 | 0:52 | 64.207 | 65.599 | 64.566 | 65.599 | 63.847 | 65.015 | 69.596 | 68.787 | 67.934 | 407 | 401 | 354 | 16053.061 | 14651.415 | 15176.281 | -32768 | 54.686 | 59.177 | 0.402 | 0.668 | 0.624 | 1.615 | 1.674 | 1.726 | 23.974
2018-11-13 | 0:52 | 64.162 | 65.464 | 64.162 | 65.464 | 63.847 | 65.15 | 69.73 | 68.652 | 67.575 | 434 | 406 | 317 | 17103.828 | 14829.956 | 13639.031 | -32768 | 54.686 | 59.042 | 0.396 | 0.744 | 0.578 | 1.614 | 1.673 | 1.724 | 23.974
2018-11-13 | 0:52 | 63.802 | 65.105 | 64.072 | 65.105 | 63.713 | 64.79 | 69.775 | 68.697 | 67.709 | 402 | 430 | 318 | 15858.474 | 15686.955 | 13680.579 | -32768 | 54.821 | 59.222 | 0.398 | 0.662 | 0.604 | 1.613 | 1.672 | 1.724 | 23.972
2018-11-13 | 0:52 | 64.027 | 65.15 | 64.207 | 65.374 | 63.757 | 64.925 | 69.596 | 68.563 | 67.53 | 387 | 397 | 344 | 15274.714 | 14508.581 | 14760.809 | -32768 | 55.135 | 58.907 | 0.4 | 0.688 | 0.596 | 1.612 | 1.672 | 1.724 | 23.974
2018-11-13 | 0:52 | 64.027 | 65.15 | 64.072 | 65.374 | 63.488 | 64.925 | 69.596 | 68.563 | 67.53 | 387 | 397 | 344 | 15274.714 | 14508.581 | 14760.809 | -32768 | 55.135 | 58.907 | 0.41 | 0.694 | 0.558 | 1.612 | 1.671 | 1.724 | 23.972
2018-11-13 | 0:53 | 63.623 | 65.015 | 64.072 | 65.239 | 63.488 | 64.925 | 69.461 | 68.293 | 67.26 | 381 | 392 | 296 | 15041.211 | 14330.04 | 12766.538 | -32768 | 54.866 | 58.773 | 0.388 | 0.654 | 0.57 | 1.61 | 1.672 | 1.723 | 23.974
2018-11-13 | 0:53 | 63.443 | 64.835 | 63.937 | 64.97 | 63.039 | 64.476 | 69.416 | 68.428 | 67.395 | 404 | 387 | 331 | 15663.888 | 13972.957 | 13888.315 | -32768 | 55.674 | 58.413 | 0.42 | 0.67 | 0.64 | 1.611 | 1.671 | 1.721 | 23.974
2018-11-13 | 0:53 | 63.263 | 64.745 | 63.533 | 64.835 | 63.039 | 64.476 | 69.102 | 68.293 | 67.26 | 396 | 391 | 341 | 15624.97 | 14294.332 | 14636.167 | -32768 | 56.078 | 58.503 | 0.396 | 0.678 | 0.572 | 1.608 | 1.669 | 1.72 | 23.974
2018-11-13 | 0:53 | 63.398 | 64.476 | 63.623 | 64.79 | 63.084 | 64.476 | 69.102 | 68.114 | 67.126 | 423 | 436 | 336 | 16675.736 | 15901.205 | 14428.431 | -32768 | 56.303 | 58.818 | 0.404 | 0.66 | 0.616 | 1.609 | 1.669 | 1.719 | 23.974
2018-11-13 | 0:53 | 63.398 | 64.476 | 63.623 | 64.79 | 63.084 | 64.476 | 68.967 | 68.114 | 67.126 | 423 | 436 | 336 | 16675.736 | 15901.205 | 14428.431 | -32768 | 56.303 | 58.818 | 0.404 | 0.66 | 0.616 | 1.609 | 1.669 | 1.719 | 23.974
2018-11-13 | 0:53 | 63.219 | 64.341 | 63.353 | 64.296 | 62.949 | 64.341 | 69.057 | 68.114 | 66.991 | 402 | 377 | 330 | 15858.474 | 13794.415 | 14179.146 | -32768 | 56.078 | 58.413 | 0.394 | 0.632 | 0.554 | 1.607 | 1.668 | 1.717 | 23.974
2018-11-13 | 0:53 | 62.994 | 64.162 | 63.084 | 64.431 | 62.904 | 63.982 | 68.832 | 67.844 | 66.856 | 376 | 386 | 341 | 14846.624 | 14115.79 | 14636.167 | -32768 | 55.674 | 58.683 | 0.408 | 0.628 | 0.598 | 1.605 | 1.667 | 1.716 | 23.974
2018-11-13 | 0:53 | 63.129 | 64.162 | 63.084 | 64.117 | 62.769 | 63.982 | 68.967 | 67.575 | 66.452 | 432 | 432 | 345 | 17025.992 | 15758.372 | 14802.356 | -32768 | 55.764 | 59.087 | 0.41 | 0.7 | 0.566 | 1.604 | 1.666 | 1.715 | 23.972
2018-11-13 | 0:53 | 62.635 | 64.027 | 63.263 | 64.162 | 62.635 | 63.623 | 68.877 | 67.754 | 66.587 | 407 | 416 | 321 | 16053.061 | 15187.039 | 13805.221 | -32768 | 55.404 | 59.895 | 0.384 | 0.626 | 0.588 | 1.604 | 1.666 | 1.714 | 23.974
2018-11-13 | 0:53 | 62.59 | 64.072 | 63.129 | 64.027 | 62.365 | 63.713 | 68.563 | 67.575 | 66.497 | 432 | 428 | 339 | 16286.564 | 14365.748 | 14096.052 | -32768 | 55.404 | 60.389 | 0.384 | 0.628 | 0.56 | 1.602 | 1.665 | 1.712 | 23.972
2018-11-13 | 0:53 | 62.725 | 63.802 | 62.814 | 64.027 | 62.365 | 63.713 | 68.428 | 67.44 | 66.497 | 442 | 433 | 342 | 17415.166 | 15794.08 | 14677.714 | -32768 | 55.809 | 60.03 | 0.386 | 0.63 | 0.58 | 1.602 | 1.664 | 1.711 | 23.974
2018-11-13 | 0:53 | 62.32 | 63.488 | 62.68 | 63.892 | 62.365 | 63.533 | 68.563 | 67.44 | 66.362 | 396 | 399 | 321 | 15624.97 | 14579.998 | 13805.221 | -32768 | 55.943 | 59.626 | 0.432 | 0.67 | 0.568 | 1.6 | 1.663 | 1.71 | 23.974
2018-11-13 | 0:53 | 62.32 | 63.488 | 62.68 | 63.892 | 62.365 | 63.533 | 68.563 | 67.44 | 66.362 | 396 | 399 | 321 | 15624.97 | 14579.998 | 13805.221 | -32768 | 55.943 | 59.626 | 0.432 | 0.67 | 0.568 | 1.601 | 1.665 | 1.71 | 23.974
2018-11-13 | 0:54 | 62.59 | 63.488 | 62.68 | 64.027 | 61.961 | 63.533 | 68.563 | 67.17 | 65.958 | 404 | 395 | 335 | 15936.309 | 14437.165 | 14386.883 | -32768 | 55.943 | 59.491 | 0.392 | 0.602 | 0.584 | 1.599 | 1.661 | 1.709 | 23.972
2018-11-13 | 0:54 | 62.455 | 63.488 | 62.41 | 63.757 | 61.961 | 63.129 | 68.293 | 67.036 | 66.093 | 411 | 427 | 310 | 16208.729 | 15579.83 | 13348.2 | -32768 | 56.078 | 59.626 | 0.384 | 0.634 | 0.634 | 1.599 | 1.662 | 1.708 | 23.974
2018-11-13 | 0:54 | 62.275 | 63.263 | 62.545 | 63.623 | 61.961 | 63.308 | 67.979 | 67.036 | 65.823 | 411 | 434 | 333 | 16208.729 | 15829.789 | 14303.788 | -32768 | 56.078 | 59.491 | 0.396 | 0.694 | 0.578 | 1.598 | 1.66 | 1.706 | 23.974
2018-11-13 | 0:54 | 62.006 | 63.263 | 62.545 | 63.623 | 62.006 | 63.308 | 67.979 | 67.036 | 65.823 | 410 | 388 | 314 | 16169.812 | 14187.207 | 13514.39 | -32768 | 56.348 | 59.491 | 0.376 | 0.648 | 0.572 | 1.598 | 1.66 | 1.706 | 23.974
2018-11-13 | 0:54 | 62.32 | 63.084 | 62.41 | 63.623 | 61.737 | 63.129 | 68.293 | 66.901 | 65.688 | 398 | 381 | 317 | 15702.805 | 13937.249 | 13639.031 | -32768 | 57.425 | 59.491 | 0.394 | 0.686 | 0.586 | 1.596 | 1.66 | 1.706 | 23.974
2018-11-13 | 0:54 | 62.32 | 63.084 | 62.41 | 63.623 | 61.737 | 63.129 | 68.293 | 66.901 | 65.688 | 398 | 381 | 317 | 15702.805 | 13937.249 | 13639.031 | -32768 | 57.425 | 59.626 | 0.402 | 0.63 | 0.604 | 1.596 | 1.66 | 1.706 | 23.972
2018-11-13 | 0:54 | 61.916 | 63.084 | 62.141 | 63.219 | 61.692 | 62.814 | 68.158 | 66.632 | 65.554 | 430 | 440 | 335 | 16948.158 | 16044.038 | 14386.883 | -32768 | 56.886 | 59.626 | 0.398 | 0.614 | 0.622 | 1.594 | 1.658 | 1.703 | 23.974
2018-11-13 | 0:54 | 61.916 | 62.949 | 62.141 | 62.949 | 61.377 | 62.814 | 67.754 | 66.497 | 65.688 | 413 | 438 | 352 | 16286.564 | 15972.622 | 15093.188 | -32768 | 56.752 | 59.626 | 0.382 | 0.676 | 0.602 | 1.593 | 1.657 | 1.701 | 23.972
2018-11-13 | 0:54 | 61.781 | 62.859 | 62.141 | 63.084 | 61.377 | 62.725 | 67.754 | 66.632 | 65.284 | 371 | 390 | 363 | 14652.037 | 14258.623 | 15550.207 | -32768 | 56.213 | 59.94 | 0.374 | 0.616 | 0.602 | 1.593 | 1.657 | 1.701 | 23.974
2018-11-13 | 0:54 | 61.871 | 62.859 | 61.871 | 63.084 | 61.422 | 62.545 | 67.62 | 66.362 | 65.284 | 426 | 419 | 358 | 16792.488 | 15294.164 | 15342.471 | -32768 | 55.943 | 59.761 | 0.41 | 0.674 | 0.638 | 1.592 | 1.655 | 1.699 | 23.974
2018-11-13 | 0:54 | 61.467 | 62.635 | 62.006 | 62.949 | 61.108 | 62.41 | 67.305 | 66.362 | 65.15 | 418 | 375 | 306 | 15313.632 | 13365.916 | 13597.484 | -32768 | 56.213 | 59.581 | 0.382 | 0.716 | 0.598 | 1.59 | 1.654 | 1.697 | 23.972
2018-11-13 | 0:54 | 61.512 | 62.545 | 61.737 | 62.814 | 61.243 | 62.32 | 67.485 | 66.362 | 65.15 | 404 | 399 | 325 | 15936.309 | 14579.998 | 13971.41 | -32768 | 56.752 | 59.446 | 0.398 | 0.676 | 0.59 | 1.589 | 1.653 | 1.696 | 23.972
2018-11-13 | 0:54 | 61.512 | 62.545 | 61.737 | 62.814 | 61.243 | 62.32 | 67.485 | 66.362 | 65.15 | 404 | 399 | 325 | 15936.309 | 14579.998 | 13971.41 | -32768 | 56.752 | 59.446 | 0.398 | 0.676 | 0.59 | 1.589 | 1.653 | 1.696 | 23.972
2018-11-13 | 0:54 | 61.467 | 62.545 | 61.602 | 62.814 | 61.153 | 62.275 | 67.44 | 66.362 | 65.15 | 411 | 398 | 328 | 16208.729 | 14544.29 | 14096.052 | -32768 | 56.752 | 59.401 | 0.402 | 0.668 | 0.578 | 1.587 | 1.652 | 1.696 | 23.972
2018-11-13 | 0:54 | 61.467 | 62.545 | 61.602 | 62.814 | 61.153 | 62.275 | 67.44 | 66.362 | 65.15 | 405 | 421 | 348 | 15975.226 | 15365.581 | 14926.998 | -32768 | 56.752 | 59.401 | 0.388 | 0.668 | 0.604 | 1.587 | 1.65 | 1.695 | 23.972
2018-11-13 | 0:55 | 61.198 | 62.41 | 61.737 | 62.68 | 61.153 | 62.141 | 67.036 | 66.227 | 65.15 | 421 | 407 | 331 | 16597.902 | 14865.664 | 14220.694 | -32768 | 57.291 | 59.087 | 0.376 | 0.704 | 0.572 | 1.585 | 1.649 | 1.692 | 23.974
2018-11-13 | 0:55 | 61.243 | 62.275 | 61.422 | 62.545 | 60.883 | 62.051 | 67.215 | 66.048 | 64.745 | 394 | 397 | 325 | 15547.136 | 14508.581 | 13971.41 | -32768 | 57.156 | 58.952 | 0.412 | 0.696 | 0.604 | 1.585 | 1.65 | 1.691 | 23.974
2018-11-13 | 0:55 | 61.243 | 62.275 | 61.422 | 62.545 | 60.883 | 62.051 | 67.215 | 66.048 | 64.88 | 394 | 397 | 325 | 15547.136 | 14508.581 | 13971.41 | -32768 | 57.156 | 58.952 | 0.412 | 0.696 | 0.604 | 1.585 | 1.65 | 1.691 | 23.974
2018-11-13 | 0:55 | 61.018 | 62.275 | 61.153 | 62.365 | 60.883 | 62.006 | 67.126 | 65.913 | 64.745 | 415 | 411 | 338 | 16364.398 | 15008.498 | 14511.525 | -32768 | 57.919 | 59.356 | 0.384 | 0.65 | 0.596 | 1.583 | 1.647 | 1.69 | 23.972
2018-11-13 | 0:55 | 61.018 | 62.096 | 61.153 | 62.275 | 60.704 | 61.871 | 66.856 | 65.913 | 64.611 | 410 | 431 | 359 | 16169.812 | 15722.664 | 15384.019 | -32768 | 57.83 | 59.267 | 0.372 | 0.682 | 0.572 | 1.582 | 1.646 | 1.688 | 23.974
2018-11-13 | 0:55 | 60.973 | 62.051 | 61.198 | 62.141 | 60.569 | 61.737 | 66.946 | 65.823 | 64.566 | 392 | 392 | 345 | 15469.301 | 14330.04 | 14802.356 | -32768 | 57.695 | 59.132 | 0.4 | 0.632 | 0.648 | 1.581 | 1.646 | 1.688 | 23.972
2018-11-13 | 0:55 | 60.973 | 61.916 | 61.198 | 62.141 | 60.569 | 61.737 | 66.946 | 65.823 | 64.566 | 392 | 392 | 345 | 15469.301 | 14330.04 | 14802.356 | -32768 | 57.695 | 59.132 | 0.4 | 0.632 | 0.648 | 1.581 | 1.645 | 1.688 | 23.972
2018-11-13 | 0:55 | 60.883 | 61.826 | 61.063 | 62.006 | 60.614 | 61.557 | 66.856 | 65.688 | 64.476 | 433 | 432 | 346 | 15119.045 | 14330.04 | 13680.579 | -32768 | 57.425 | 59.401 | 0.4 | 0.67 | 0.614 | 1.579 | 1.643 | 1.686 | 23.972
2018-11-13 | 0:55 | 60.749 | 61.826 | 61.018 | 62.141 | 60.299 | 61.332 | 66.587 | 65.509 | 64.296 | 421 | 416 | 345 | 16597.902 | 15187.039 | 14802.356 | -32768 | 56.886 | 59.401 | 0.394 | 0.68 | 0.55 | 1.578 | 1.642 | 1.684 | 23.972
2018-11-13 | 0:55 | 60.749 | 61.826 | 61.018 | 62.141 | 60.299 | 61.332 | 66.587 | 65.509 | 64.296 | 421 | 416 | 345 | 16597.902 | 15187.039 | 14802.356 | -32768 | 56.886 | 59.401 | 0.394 | 0.68 | 0.55 | 1.578 | 1.642 | 1.684 | 23.972
2018-11-13 | 0:55 | 60.614 | 61.692 | 60.883 | 61.871 | 60.434 | 61.332 | 66.856 | 65.509 | 64.296 | 416 | 442 | 347 | 16403.316 | 16115.455 | 14885.45 | -32768 | 56.348 | 59.132 | 0.396 | 0.672 | 0.552 | 1.578 | 1.641 | 1.682 | 23.972
2018-11-13 | 0:55 | 60.614 | 61.692 | 60.883 | 61.871 | 60.434 | 61.332 | 66.856 | 65.509 | 64.296 | 416 | 442 | 347 | 16403.316 | 16115.455 | 14885.45 | -32768 | 56.348 | 58.997 | 0.396 | 0.672 | 0.552 | 1.578 | 1.641 | 1.682 | 23.972
2018-11-13 | 0:55 | 60.704 | 61.602 | 60.749 | 61.871 | 60.165 | 61.512 | 66.542 | 65.239 | 64.341 | 414 | 434 | 333 | 16325.481 | 15829.789 | 14303.788 | -32768 | 56.213 | 59.132 | 0.404 | 0.658 | 0.576 | 1.576 | 1.64 | 1.681 | 23.974
2018-11-13 | 0:55 | 60.299 | 61.602 | 60.569 | 61.916 | 60.075 | 61.467 | 66.272 | 65.194 | 64.072 | 393 | 394 | 334 | 15819.557 | 14044.374 | 14802.356 | -32768 | 55.854 | 59.267 | 0.376 | 0.682 | 0.596 | 1.575 | 1.639 | 1.68 | 23.974
2018-11-13 | 0:55 | 60.344 | 61.422 | 60.569 | 61.647 | 60.075 | 61.198 | 66.452 | 65.06 | 64.072 | 441 | 444 | 340 | 17376.248 | 16186.872 | 14594.619 | -32768 | 55.719 | 59.401 | 0.38 | 0.694 | 0.592 | 1.572 | 1.637 | 1.677 | 23.974
2018-11-13 | 0:56 | 60.165 | 61.287 | 60.434 | 61.512 | 59.895 | 61.018 | 66.272 | 65.194 | 63.668 | 385 | 393 | 340 | 15196.88 | 14365.748 | 14594.619 | -32768 | 55.18 | 59.895 | 0.376 | 0.706 | 0.572 | 1.572 | 1.635 | 1.676 | 23.972
2018-11-13 | 0:56 | 60.21 | 61.332 | 60.344 | 61.467 | 59.716 | 60.928 | 66.317 | 64.97 | 63.937 | 391 | 385 | 351 | 15430.384 | 14080.082 | 15051.64 | -32768 | 55.27 | 59.806 | 0.4 | 0.652 | 0.572 | 1.571 | 1.634 | 1.673 | 23.972
2018-11-13 | 0:56 | 60.075 | 60.928 | 60.479 | 61.377 | 59.626 | 60.793 | 66.317 | 64.97 | 63.757 | 419 | 418 | 325 | 16520.068 | 15258.456 | 13971.41 | -32768 | 55.045 | 59.895 | 0.388 | 0.618 | 0.582 | 1.569 | 1.632 | 1.671 | 23.972
2018-11-13 | 0:56 | 59.626 | 61.063 | 60.299 | 61.243 | 59.761 | 60.928 | 66.138 | 64.79 | 63.353 | 388 | 413 | 334 | 15313.632 | 15079.914 | 14345.336 | -32768 | 54.641 | 59.761 | 0.386 | 0.68 | 0.592 | 1.569 | 1.632 | 1.671 | 23.974
2018-11-13 | 0:56 | 59.94 | 60.928 | 60.165 | 61.108 | 59.401 | 60.659 | 65.913 | 64.656 | 63.398 | 428 | 432 | 329 | 16870.324 | 15758.372 | 14137.6 | -32768 | 54.776 | 59.716 | 0.408 | 0.628 | 0.62 | 1.568 | 1.63 | 1.667 | 23.972
2018-11-13 | 0:56 | 59.895 | 60.749 | 59.895 | 61.063 | 59.491 | 60.479 | 65.733 | 64.656 | 63.398 | 448 | 417 | 329 | 15235.797 | 14508.581 | 13888.315 | -32768 | 54.866 | 59.356 | 0.374 | 0.634 | 0.544 | 1.566 | 1.629 | 1.667 | 23.972
2018-11-13 | 0:56 | 59.626 | 60.749 | 59.94 | 61.063 | 59.312 | 60.344 | 65.464 | 64.566 | 63.533 | 381 | 407 | 315 | 15041.211 | 14865.664 | 13555.938 | -32768 | 55.539 | 59.132 | 0.386 | 0.626 | 0.56 | 1.564 | 1.626 | 1.665 | 23.974
2018-11-13 | 0:56 | 59.536 | 60.389 | 59.806 | 60.793 | 59.177 | 60.389 | 65.644 | 64.296 | 63.353 | 377 | 403 | 361 | 15119.045 | 13687.29 | 13098.917 | -32768 | 55.674 | 58.997 | 0.374 | 0.686 | 0.562 | 1.565 | 1.626 | 1.663 | 23.974
2018-11-13 | 0:56 | 59.267 | 60.479 | 59.671 | 60.659 | 59.222 | 60.344 | 65.509 | 64.296 | 63.219 | 394 | 393 | 332 | 15547.136 | 14365.748 | 14262.241 | -32768 | 55.539 | 59.356 | 0.388 | 0.634 | 0.606 | 1.563 | 1.623 | 1.661 | 23.972
2018-11-13 | 0:56 | 59.401 | 60.344 | 59.806 | 60.704 | 59.222 | 60.255 | 65.105 | 64.162 | 63.084 | 386 | 412 | 336 | 15235.797 | 15044.206 | 14428.431 | -32768 | 56.258 | 59.446 | 0.382 | 0.638 | 0.562 | 1.561 | 1.622 | 1.659 | 23.974
2018-11-13 | 0:57 | 59.401 | 60.255 | 59.671 | 60.524 | 59.087 | 60.12 | 65.374 | 64.162 | 63.084 | 415 | 405 | 321 | 16364.398 | 14794.248 | 13805.221 | -32768 | 56.797 | 59.177 | 0.348 | 0.616 | 0.566 | 1.561 | 1.621 | 1.657 | 23.974
2018-11-13 | 0:57 | 59.401 | 60.255 | 59.671 | 60.524 | 59.087 | 60.12 | 65.374 | 64.162 | 63.084 | 415 | 405 | 321 | 16364.398 | 14794.248 | 13805.221 | -32768 | 56.617 | 59.177 | 0.342 | 0.606 | 0.526 | 1.561 | 1.621 | 1.657 | 23.972
2018-11-13 | 0:57 | 59.267 | 60.21 | 59.671 | 60.524 | 59.087 | 60.075 | 65.239 | 64.162 | 62.949 | 418 | 402 | 313 | 15663.888 | 13722.999 | 14345.336 | -32768 | 56.752 | 58.952 | 0.402 | 0.66 | 0.588 | 1.56 | 1.619 | 1.657 | 23.972
2018-11-13 | 0:57 | 59.267 | 60.21 | 59.671 | 60.524 | 59.087 | 60.075 | 65.374 | 64.162 | 62.949 | 418 | 402 | 313 | 16481.15 | 14687.123 | 13472.843 | -32768 | 56.752 | 58.952 | 0.366 | 0.696 | 0.588 | 1.56 | 1.619 | 1.655 | 23.974
2018-11-13 | 0:57 | 59.85 | 60.389 | 60.21 | 60.434 | 59.087 | 59.716 | 65.015 | 64.027 | 62.949 | 379 | 409 | 306 | 14963.376 | 14937.081 | 13182.012 | -32768 | 56.931 | 58.773 | 0.362 | 0.688 | 0.57 | 1.558 | 1.618 | 1.654 | 23.972
2018-11-13 | 0:57 | 60.255 | 60.255 | 60.749 | 60.389 | 59.626 | 59.985 | 65.15 | 63.892 | 62.814 | 414 | 414 | 330 | 16325.481 | 15115.623 | 14179.146 | -32768 | 56.482 | 58.907 | 0.364 | 0.676 | 0.64 | 1.558 | 1.617 | 1.653 | 23.972
2018-11-13 | 0:57 | 60.255 | 60.389 | 60.749 | 60.389 | 59.626 | 59.985 | 65.15 | 63.892 | 62.635 | 414 | 414 | 330 | 16325.481 | 15115.623 | 14179.146 | -32768 | 56.482 | 58.907 | 0.4 | 0.63 | 0.602 | 1.558 | 1.617 | 1.653 | 23.972
2018-11-13 | 0:57 | 60.704 | 60.344 | 60.883 | 60.524 | 59.985 | 59.85 | 65.06 | 63.892 | 62.635 | 377 | 401 | 348 | 16520.068 | 15686.955 | 13680.579 | -32768 | 56.213 | 59.087 | 0.374 | 0.656 | 0.586 | 1.557 | 1.615 | 1.652 | 23.972
2018-11-13 | 0:57 | 61.063 | 60.928 | 61.422 | 60.659 | 60.524 | 59.985 | 65.015 | 63.892 | 62.904 | 398 | 415 | 339 | 15702.805 | 15151.331 | 14553.072 | -32768 | 56.078 | 59.087 | 0.36 | 0.652 | 0.586 | 1.556 | 1.615 | 1.65 | 23.972
2018-11-13 | 0:57 | 61.737 | 61.063 | 62.006 | 61.198 | 61.108 | 60.389 | 65.015 | 63.937 | 62.904 | 421 | 425 | 333 | 16597.902 | 15508.414 | 14303.788 | -32768 | 55.943 | 58.773 | 0.376 | 0.69 | 0.596 | 1.554 | 1.612 | 1.647 | 23.974
2018-11-13 | 0:57 | 61.737 | 61.063 | 62.006 | 61.198 | 61.108 | 60.389 | 65.015 | 63.937 | 62.904 | 421 | 425 | 333 | 16597.902 | 15508.414 | 14303.788 | -32768 | 55.943 | 58.773 | 0.366 | 0.688 | 0.612 | 1.554 | 1.612 | 1.647 | 23.974
2018-11-13 | 0:57 | 61.737 | 61.153 | 62.365 | 61.332 | 61.063 | 60.524 | 65.15 | 63.892 | 62.769 | 381 | 407 | 330 | 15041.211 | 14865.664 | 14179.146 | -32768 | 55.674 | 58.368 | 0.364 | 0.648 | 0.58 | 1.553 | 1.611 | 1.645 | 23.974
2018-11-13 | 0:57 | 62.41 | 61.737 | 62.365 | 61.737 | 61.602 | 60.659 | 65.284 | 64.162 | 63.308 | 423 | 427 | 346 | 16675.736 | 15579.83 | 14843.903 | -32768 | 55.27 | 58.144 | 0.382 | 0.644 | 0.596 | 1.551 | 1.61 | 1.644 | 23.972
2018-11-13 | 0:57 | 62.455 | 62.006 | 62.904 | 61.737 | 61.916 | 61.018 | 65.419 | 64.162 | 63.174 | 407 | 407 | 352 | 16053.061 | 14865.664 | 15093.188 | -32768 | 55.943 | 57.964 | 0.368 | 0.646 | 0.542 | 1.55 | 1.609 | 1.641 | 23.974
2018-11-13 | 0:57 | 62.859 | 62.231 | 63.039 | 61.871 | 62.006 | 61.287 | 65.06 | 64.566 | 63.578 | 409 | 390 | 342 | 16130.895 | 14258.623 | 14677.714 | -32768 | 56.348 | 58.189 | 0.354 | 0.648 | 0.614 | 1.548 | 1.608 | 1.64 | 23.972
2018-11-13 | 0:58 | 62.859 | 62.231 | 63.039 | 62.275 | 62.006 | 61.287 | 65.06 | 64.566 | 63.578 | 409 | 390 | 342 | 16130.895 | 14258.623 | 14677.714 | -32768 | 56.348 | 58.189 | 0.354 | 0.648 | 0.614 | 1.548 | 1.608 | 1.64 | 23.972
2018-11-13 | 0:58 | 62.949 | 62.545 | 63.353 | 62.545 | 62.41 | 61.602 | 65.419 | 64.611 | 63.713 | 393 | 389 | 330 | 15508.218 | 14222.915 | 14179.146 | -32768 | 55.809 | 58.054 | 0.362 | 0.628 | 0.558 | 1.547 | 1.606 | 1.637 | 23.972
2018-11-13 | 0:58 | 62.859 | 62.68 | 63.353 | 62.41 | 62.59 | 61.692 | 65.419 | 64.611 | 63.713 | 404 | 386 | 307 | 15936.309 | 14115.79 | 13223.559 | -32768 | 55.404 | 57.695 | 0.362 | 0.672 | 0.564 | 1.545 | 1.604 | 1.636 | 23.974
2018-11-13 | 0:58 | 62.859 | 62.68 | 63.353 | 62.41 | 62.59 | 61.692 | 65.419 | 64.611 | 63.713 | 404 | 386 | 307 | 15936.309 | 14115.79 | 13223.559 | -32768 | 55.404 | 57.695 | 0.362 | 0.672 | 0.564 | 1.545 | 1.604 | 1.636 | 23.974
2018-11-13 | 0:58 | 63.129 | 62.949 | 63.443 | 62.994 | 62.41 | 61.826 | 65.194 | 64.701 | 64.117 | 374 | 393 | 342 | 14768.789 | 14365.748 | 14677.714 | -32768 | 55.719 | 57.65 | 0.39 | 0.672 | 0.636 | 1.544 | 1.604 | 1.635 | 23.972
2018-11-13 | 0:58 | 63.263 | 63.084 | 63.578 | 62.994 | 62.814 | 62.141 | 65.599 | 64.835 | 64.251 | 413 | 426 | 333 | 16286.564 | 15544.122 | 14303.788 | -32768 | 55.854 | 57.919 | 0.348 | 0.624 | 0.572 | 1.542 | 1.602 | 1.632 | 23.972
2018-11-13 | 0:58 | 63.039 | 63.308 | 63.443 | 63.129 | 62.859 | 62.231 | 65.509 | 65.105 | 64.251 | 423 | 410 | 325 | 16675.736 | 14972.789 | 13971.41 | -32768 | 55.988 | 58.234 | 0.402 | 0.604 | 0.564 | 1.541 | 1.601 | 1.631 | 23.972
2018-11-13 | 0:58 | 63.174 | 63.443 | 63.623 | 63.443 | 62.949 | 62.365 | 65.374 | 65.284 | 64.521 | 393 | 377 | 318 | 16481.15 | 16079.747 | 14303.788 | -32768 | 55.629 | 57.964 | 0.384 | 0.694 | 0.572 | 1.54 | 1.6 | 1.629 | 23.972
2018-11-13 | 0:58 | 63.174 | 63.443 | 63.623 | 63.443 | 62.949 | 62.365 | 65.374 | 65.284 | 64.521 | 393 | 377 | 318 | 15508.218 | 13794.415 | 13680.579 | -32768 | 55.629 | 57.964 | 0.384 | 0.694 | 0.572 | 1.539 | 1.6 | 1.63 | 23.972
2018-11-13 | 0:58 | 63.443 | 63.488 | 63.757 | 63.533 | 62.949 | 62.769 | 65.778 | 65.284 | 64.521 | 382 | 401 | 339 | 15080.128 | 14651.415 | 14553.072 | -32768 | 55.36 | 57.964 | 0.364 | 0.646 | 0.63 | 1.538 | 1.598 | 1.627 | 23.974
2018-11-13 | 0:58 | 63.398 | 63.623 | 63.623 | 63.533 | 62.949 | 62.814 | 65.733 | 65.419 | 64.611 | 395 | 431 | 328 | 15586.053 | 15722.664 | 14096.052 | -32768 | 55.045 | 58.144 | 0.376 | 0.658 | 0.582 | 1.536 | 1.597 | 1.627 | 23.972
2018-11-13 | 0:58 | 63.398 | 63.623 | 63.623 | 63.533 | 62.949 | 62.814 | 65.733 | 65.419 | 64.611 | 395 | 431 | 328 | 15586.053 | 15722.664 | 14096.052 | -32768 | 55.045 | 58.144 | 0.376 | 0.658 | 0.582 | 1.536 | 1.597 | 1.627 | 23.972
2018-11-13 | 0:58 | 63.398 | 63.757 | 63.713 | 63.847 | 62.814 | 62.769 | 65.464 | 65.509 | 64.745 | 423 | 418 | 320 | 16675.736 | 15258.456 | 13763.674 | -32768 | 55.36 | 58.818 | 0.388 | 0.686 | 0.6 | 1.534 | 1.596 | 1.624 | 23.974
2018-11-13 | 0:58 | 63.578 | 63.757 | 63.847 | 63.802 | 63.084 | 63.039 | 65.778 | 65.374 | 64.88 | 414 | 382 | 303 | 16325.481 | 13972.957 | 13057.369 | -32768 | 55.09 | 58.683 | 0.374 | 0.632 | 0.556 | 1.533 | 1.595 | 1.623 | 23.972
2018-11-13 | 0:58 | 63.578 | 63.892 | 63.713 | 63.802 | 63.263 | 63.039 | 65.778 | 65.374 | 64.88 | 404 | 400 | 307 | 16325.481 | 13972.957 | 13057.369 | -32768 | 55.09 | 58.683 | 0.374 | 0.632 | 0.556 | 1.533 | 1.595 | 1.623 | 23.972
2018-11-13 | 0:58 | 63.713 | 63.847 | 63.847 | 63.802 | 63.263 | 63.219 | 65.823 | 65.509 | 64.88 | 417 | 426 | 312 | 16442.234 | 15544.122 | 13431.295 | -32768 | 54.91 | 58.548 | 0.362 | 0.61 | 0.614 | 1.532 | 1.594 | 1.622 | 23.974
2018-11-13 | 0:58 | 63.713 | 63.847 | 64.117 | 63.802 | 63.263 | 63.353 | 65.823 | 65.509 | 64.88 | 413 | 402 | 320 | 16442.234 | 15544.122 | 13431.295 | -32768 | 54.641 | 58.548 | 0.412 | 0.634 | 0.584 | 1.532 | 1.594 | 1.622 | 23.974
2018-11-13 | 0:59 | 63.713 | 63.982 | 64.117 | 64.117 | 63.398 | 63.353 | 65.688 | 65.509 | 65.015 | 410 | 394 | 319 | 16169.812 | 14401.457 | 13722.126 | -32768 | 54.821 | 58.638 | 0.352 | 0.686 | 0.616 | 1.531 | 1.593 | 1.619 | 23.972
2018-11-13 | 0:59 | 63.847 | 64.162 | 64.251 | 64.162 | 63.398 | 63.353 | 65.958 | 65.509 | 65.15 | 403 | 398 | 316 | 15897.392 | 14544.29 | 13597.484 | -32768 | 54.866 | 58.907 | 0.4 | 0.634 | 0.574 | 1.53 | 1.592 | 1.619 | 23.974
2018-11-13 | 0:59 | 64.117 | 64.251 | 64.566 | 63.982 | 63.623 | 63.353 | 65.644 | 65.688 | 65.15 | 407 | 434 | 341 | 16053.061 | 15829.789 | 14636.167 | -32768 | 54.866 | 58.279 | 0.404 | 0.632 | 0.544 | 1.528 | 1.591 | 1.617 | 23.974
2018-11-13 | 0:59 | 64.386 | 64.386 | 64.701 | 64.521 | 63.623 | 63.578 | 66.093 | 65.778 | 65.284 | 432 | 415 | 320 | 14496.368 | 13401.624 | 12849.633 | -32768 | 55.764 | 58.279 | 0.382 | 0.654 | 0.594 | 1.527 | 1.59 | 1.615 | 23.974
2018-11-13 | 0:59 | 64.386 | 64.386 | 64.701 | 64.521 | 63.623 | 63.578 | 66.093 | 65.778 | 65.284 | 432 | 415 | 320 | 14496.368 | 13401.624 | 12849.633 | -32768 | 55.764 | 58.279 | 0.382 | 0.654 | 0.594 | 1.527 | 1.59 | 1.615 | 23.974
2018-11-13 | 0:59 | 64.386 | 64.521 | 64.79 | 64.386 | 64.072 | 63.578 | 66.093 | 65.913 | 65.554 | 415 | 402 | 320 | 16364.398 | 14687.123 | 13763.674 | -32768 | 56.976 | 58.144 | 0.398 | 0.614 | 0.57 | 1.525 | 1.589 | 1.615 | 23.974
2018-11-13 | 0:59 | 64.386 | 64.521 | 64.97 | 64.656 | 64.251 | 63.892 | 65.823 | 65.958 | 65.419 | 375 | 391 | 332 | 14807.707 | 14294.332 | 14262.241 | -32768 | 56.976 | 57.874 | 0.37 | 0.618 | 0.596 | 1.524 | 1.588 | 1.612 | 23.974
2018-11-13 | 0:59 | 64.386 | 64.521 | 64.97 | 64.656 | 64.251 | 63.892 | 65.823 | 65.958 | 65.419 | 375 | 391 | 332 | 14807.707 | 14294.332 | 14262.241 | -32768 | 56.976 | 57.964 | 0.392 | 0.732 | 0.566 | 1.523 | 1.588 | 1.613 | 23.974
2018-11-13 | 0:59 | 64.925 | 64.835 | 65.194 | 64.925 | 64.251 | 63.847 | 66.093 | 66.048 | 65.419 | 404 | 399 | 331 | 15936.309 | 14579.998 | 14220.694 | -32768 | 57.38 | 58.099 | 0.402 | 0.652 | 0.556 | 1.522 | 1.587 | 1.612 | 23.972
2018-11-13 | 0:59 | 64.925 | 64.835 | 65.194 | 64.925 | 64.251 | 63.847 | 66.093 | 66.048 | 65.419 | 423 | 412 | 327 | 16675.736 | 15044.206 | 14054.505 | -32768 | 57.111 | 58.099 | 0.392 | 0.67 | 0.602 | 1.522 | 1.588 | 1.612 | 23.974
2018-11-13 | 0:59 | 65.06 | 64.97 | 65.194 | 65.015 | 64.566 | 64.251 | 66.048 | 66.182 | 65.823 | 404 | 418 | 336 | 15936.309 | 15258.456 | 14428.431 | -32768 | 56.662 | 58.413 | 0.392 | 0.638 | 0.598 | 1.522 | 1.587 | 1.611 | 23.972
2018-11-13 | 0:59 | 65.06 | 64.97 | 65.194 | 65.015 | 64.566 | 64.251 | 66.048 | 66.182 | 65.823 | 404 | 418 | 336 | 15936.309 | 15258.456 | 14428.431 | -32768 | 56.662 | 58.413 | 0.4 | 0.636 | 0.588 | 1.521 | 1.587 | 1.61 | 23.974
2018-11-13 | 0:59 | 65.06 | 65.105 | 65.599 | 65.194 | 64.611 | 64.251 | 66.048 | 66.317 | 65.958 | 410 | 413 | 340 | 16169.812 | 15079.914 | 14594.619 | -32768 | 56.303 | 58.234 | 0.376 | 0.644 | 0.546 | 1.52 | 1.586 | 1.608 | 23.972
2018-11-13 | 0:59 | 65.06 | 65.105 | 65.599 | 65.194 | 64.611 | 64.251 | 66.048 | 66.317 | 65.958 | 410 | 413 | 340 | 16169.812 | 15079.914 | 14594.619 | -32768 | 56.303 | 58.234 | 0.376 | 0.644 | 0.546 | 1.52 | 1.586 | 1.608 | 23.972
2018-11-13 | 0:59 | 65.329 | 65.509 | 65.644 | 65.329 | 64.88 | 64.521 | 66.362 | 66.362 | 66.093 | 420 | 427 | 347 | 16558.986 | 15579.83 | 14885.45 | -32768 | 55.898 | 58.234 | 0.374 | 0.63 | 0.62 | 1.517 | 1.584 | 1.607 | 23.974
2018-11-13 | 1:00 | 65.329 | 65.464 | 66.048 | 65.599 | 65.105 | 64.835 | 66.362 | 66.497 | 66.407 | 421 | 420 | 332 | 16597.902 | 15329.872 | 14262.241 | -32768 | 55.494 | 58.683 | 0.378 | 0.704 | 0.606 | 1.518 | 1.585 | 1.606 | 23.972
2018-11-13 | 1:00 | 65.599 | 65.599 | 66.048 | 65.733 | 65.284 | 64.925 | 66.093 | 66.497 | 66.362 | 435 | 416 | 356 | 15897.392 | 14901.373 | 14303.788 | -32768 | 55.225 | 58.907 | 0.356 | 0.666 | 0.596 | 1.515 | 1.582 | 1.605 | 23.972
2018-11-13 | 1:00 | 65.599 | 65.599 | 66.048 | 65.868 | 65.284 | 64.925 | 66.497 | 66.497 | 66.362 | 435 | 416 | 356 | 17142.744 | 15187.039 | 15259.376 | -32768 | 55.225 | 58.907 | 0.39 | 0.7 | 0.566 | 1.515 | 1.582 | 1.605 | 23.972
2018-11-13 | 1:00 | 65.868 | 65.868 | 66.138 | 65.823 | 65.239 | 64.925 | 66.362 | 66.452 | 66.362 | 368 | 365 | 310 | 14535.285 | 13365.916 | 13348.2 | -32768 | 55.045 | 59.177 | 0.396 | 0.656 | 0.554 | 1.515 | 1.582 | 1.604 | 23.974
2018-11-13 | 1:00 | 65.733 | 66.003 | 66.138 | 65.958 | 65.509 | 65.06 | 66.452 | 66.721 | 66.676 | 398 | 393 | 321 | 15702.805 | 14365.748 | 13805.221 | -32768 | 54.641 | 59.132 | 0.36 | 0.6 | 0.578 | 1.513 | 1.581 | 1.603 | 23.974
2018-11-13 | 1:00 | 65.868 | 66.003 | 66.542 | 66.003 | 65.464 | 65.329 | 66.362 | 66.721 | 66.811 | 371 | 355 | 325 | 14652.037 | 13008.833 | 13971.41 | -32768 | 54.282 | 59.356 | 0.4 | 0.682 | 0.608 | 1.512 | 1.58 | 1.601 | 23.974
2018-11-13 | 1:00 | 66.452 | 66.272 | 66.542 | 66.317 | 65.778 | 65.329 | 66.497 | 66.856 | 66.811 | 396 | 396 | 349 | 15624.97 | 14472.873 | 14968.545 | -32768 | 54.192 | 59.491 | 0.382 | 0.626 | 0.59 | 1.511 | 1.579 | 1.601 | 23.974
2018-11-13 | 1:00 | 66.452 | 66.272 | 66.542 | 66.317 | 65.778 | 65.329 | 66.497 | 66.856 | 66.811 | 396 | 396 | 349 | 15624.97 | 14472.873 | 14968.545 | -32768 | 54.192 | 59.491 | 0.382 | 0.626 | 0.59 | 1.511 | 1.579 | 1.601 | 23.974
2018-11-13 | 1:00 | 66.452 | 66.317 | 66.676 | 66.048 | 66.093 | 65.599 | 66.542 | 66.856 | 66.946 | 413 | 417 | 313 | 16286.564 | 15222.747 | 13472.843 | -32768 | 54.192 | 59.446 | 0.398 | 0.734 | 0.56 | 1.51 | 1.578 | 1.599 | 23.972
2018-11-13 | 1:00 | 66.452 | 66.452 | 66.676 | 66.048 | 66.093 | 65.599 | 66.542 | 66.856 | 66.946 | 417 | 403 | 338 | 16442.234 | 14722.831 | 14511.525 | -32768 | 54.192 | 59.446 | 0.398 | 0.734 | 0.56 | 1.51 | 1.578 | 1.599 | 23.972
2018-11-13 | 1:00 | 66.407 | 66.542 | 66.811 | 66.452 | 66.093 | 65.688 | 66.766 | 67.126 | 67.081 | 404 | 412 | 339 | 15936.309 | 15044.206 | 14553.072 | -32768 | 54.057 | 59.446 | 0.366 | 0.674 | 0.566 | 1.509 | 1.578 | 1.598 | 23.974
2018-11-13 | 1:00 | 66.721 | 66.676 | 67.126 | 66.766 | 66.182 | 66.138 | 66.946 | 67.126 | 67.081 | 410 | 396 | 315 | 16169.812 | 14472.873 | 13555.938 | -32768 | 53.967 | 60.165 | 0.38 | 0.69 | 0.608 | 1.509 | 1.577 | 1.597 | 23.974
2018-11-13 | 1:00 | 66.676 | 66.811 | 66.991 | 66.856 | 66.317 | 66.227 | 66.721 | 67.305 | 67.35 | 418 | 398 | 311 | 16481.15 | 14544.29 | 13389.748 | -32768 | 53.653 | 59.985 | 0.372 | 0.66 | 0.546 | 1.507 | 1.576 | 1.596 | 23.972
2018-11-13 | 1:01 | 67.081 | 66.811 | 67.395 | 66.946 | 66.317 | 66.093 | 66.991 | 67.44 | 67.35 | 380 | 383 | 330 | 15002.293 | 14008.665 | 14179.146 | -32768 | 53.608 | 60.255 | 0.402 | 0.61 | 0.574 | 1.507 | 1.576 | 1.595 | 23.972
2018-11-13 | 1:01 | 67.081 | 66.811 | 67.395 | 66.946 | 66.317 | 66.093 | 66.991 | 67.44 | 67.35 | 380 | 383 | 330 | 15002.293 | 14008.665 | 14179.146 | -32768 | 53.608 | 60.255 | 0.402 | 0.61 | 0.574 | 1.507 | 1.576 | 1.595 | 23.972
2018-11-13 | 1:01 | 67.081 | 66.991 | 67.53 | 66.991 | 66.587 | 66.138 | 66.901 | 67.575 | 67.485 | 387 | 394 | 317 | 15274.714 | 14401.457 | 13639.031 | -32768 | 53.339 | 59.895 | 0.374 | 0.672 | 0.552 | 1.505 | 1.574 | 1.595 | 23.972
2018-11-13 | 1:01 | 67.081 | 66.991 | 67.53 | 66.991 | 66.587 | 66.138 | 66.901 | 67.575 | 67.485 | 387 | 394 | 317 | 15274.714 | 14401.457 | 13639.031 | -32768 | 53.339 | 59.895 | 0.374 | 0.672 | 0.552 | 1.505 | 1.574 | 1.595 | 23.972
2018-11-13 | 1:01 | 67.081 | 67.395 | 67.664 | 67.26 | 66.542 | 66.497 | 66.991 | 67.575 | 67.889 | 397 | 398 | 334 | 14885.541 | 13972.957 | 13431.295 | -32768 | 54.057 | 60.03 | 0.374 | 0.644 | 0.566 | 1.505 | 1.574 | 1.594 | 23.974
2018-11-13 | 1:01 | 67.081 | 67.395 | 67.664 | 67.26 | 66.542 | 66.497 | 66.991 | 67.575 | 67.889 | 397 | 398 | 334 | 15663.888 | 14544.29 | 14345.336 | -32768 | 54.057 | 60.03 | 0.352 | 0.64 | 0.564 | 1.505 | 1.574 | 1.594 | 23.974
2018-11-13 | 1:01 | 67.575 | 67.395 | 67.53 | 67.575 | 66.856 | 66.632 | 67.126 | 67.575 | 68.024 | 392 | 402 | 358 | 15469.301 | 14687.123 | 15342.471 | -32768 | 53.967 | 59.626 | 0.38 | 0.704 | 0.598 | 1.505 | 1.575 | 1.593 | 23.974
2018-11-13 | 1:01 | 67.575 | 67.395 | 67.664 | 67.575 | 66.856 | 66.632 | 67.126 | 67.44 | 68.024 | 392 | 402 | 358 | 15469.301 | 14687.123 | 15342.471 | -32768 | 53.967 | 59.626 | 0.38 | 0.704 | 0.598 | 1.505 | 1.575 | 1.593 | 23.974
2018-11-13 | 1:01 | 67.709 | 67.53 | 67.889 | 67.709 | 66.811 | 66.632 | 67.081 | 67.799 | 68.024 | 378 | 396 | 360 | 17142.744 | 15758.372 | 15176.281 | -32768 | 53.698 | 59.626 | 0.38 | 0.652 | 0.552 | 1.503 | 1.573 | 1.593 | 23.974
2018-11-13 | 1:01 | 67.709 | 67.664 | 68.024 | 67.844 | 67.081 | 66.901 | 67.485 | 67.799 | 68.293 | 419 | 417 | 328 | 16520.068 | 15222.747 | 14096.052 | -32768 | 53.563 | 60.03 | 0.382 | 0.698 | 0.55 | 1.502 | 1.572 | 1.591 | 23.972
2018-11-13 | 1:01 | 67.664 | 67.709 | 68.024 | 68.114 | 67.35 | 66.991 | 67.44 | 67.934 | 68.248 | 412 | 429 | 354 | 16247.646 | 15651.247 | 15176.281 | -32768 | 53.429 | 60.03 | 0.398 | 0.648 | 0.592 | 1.502 | 1.573 | 1.591 | 23.974
2018-11-13 | 1:01 | 67.664 | 67.709 | 68.024 | 68.114 | 67.35 | 66.991 | 67.44 | 67.934 | 68.248 | 412 | 429 | 354 | 16247.646 | 15651.247 | 15176.281 | -32768 | 53.563 | 60.03 | 0.398 | 0.648 | 0.592 | 1.502 | 1.573 | 1.591 | 23.974
2018-11-13 | 1:01 | 68.069 | 68.024 | 68.203 | 68.069 | 67.35 | 67.036 | 67.44 | 67.979 | 68.383 | 406 | 415 | 319 | 16014.143 | 15151.331 | 13722.126 | -32768 | 53.518 | 60.03 | 0.402 | 0.642 | 0.62 | 1.502 | 1.572 | 1.591 | 23.972
2018-11-13 | 1:01 | 68.338 | 68.024 | 68.608 | 68.203 | 67.62 | 67.44 | 67.575 | 68.114 | 68.518 | 390 | 407 | 314 | 15391.466 | 14865.664 | 13514.39 | -32768 | 53.518 | 60.03 | 0.372 | 0.674 | 0.58 | 1.501 | 1.571 | 1.59 | 23.974
2018-11-13 | 1:01 | 68.383 | 68.293 | 68.742 | 68.203 | 67.889 | 67.53 | 67.485 | 68.114 | 68.518 | 458 | 443 | 312 | 18037.842 | 16151.163 | 13431.295 | -32768 | 53.249 | 59.85 | 0.368 | 0.63 | 0.612 | 1.5 | 1.57 | 1.59 | 23.974
2018-11-13 | 1:02 | 68.473 | 68.293 | 68.877 | 68.473 | 68.069 | 67.575 | 67.575 | 68.248 | 68.877 | 376 | 347 | 346 | 14846.624 | 12723.166 | 14843.903 | -32768 | 53.384 | 60.075 | 0.402 | 0.658 | 0.588 | 1.499 | 1.57 | 1.588 | 23.972
2018-11-13 | 1:02 | 68.742 | 68.563 | 68.832 | 68.563 | 68.024 | 67.844 | 67.575 | 68.473 | 69.012 | 399 | 426 | 313 | 15741.722 | 15544.122 | 13472.843 | -32768 | 53.339 | 60.344 | 0.366 | 0.656 | 0.6 | 1.5 | 1.571 | 1.59 | 23.972
2018-11-13 | 1:02 | 68.697 | 68.608 | 68.832 | 68.563 | 68.024 | 67.664 | 67.934 | 68.473 | 69.146 | 384 | 397 | 318 | 15157.963 | 14508.581 | 13680.579 | -32768 | 53.204 | 60.524 | 0.414 | 0.652 | 0.618 | 1.498 | 1.569 | 1.589 | 23.974
2018-11-13 | 1:02 | 68.697 | 68.608 | 68.832 | 68.563 | 68.024 | 67.664 | 67.934 | 68.473 | 69.146 | 384 | 397 | 318 | 15157.963 | 14508.581 | 13680.579 | -32768 | 53.204 | 60.524 | 0.414 | 0.652 | 0.618 | 1.498 | 1.569 | 1.589 | 23.974
2018-11-13 | 1:02 | 68.742 | 68.877 | 68.967 | 68.832 | 68.293 | 67.979 | 67.709 | 68.608 | 69.281 | 432 | 407 | 334 | 17025.992 | 14865.664 | 14345.336 | -32768 | 53.069 | 60.614 | 0.37 | 0.654 | 0.592 | 1.499 | 1.569 | 1.588 | 23.974
2018-11-13 | 1:02 | 68.877 | 68.742 | 69.416 | 68.922 | 68.428 | 68.248 | 68.114 | 68.787 | 69.102 | 395 | 398 | 327 | 15586.053 | 14544.29 | 14054.505 | -32768 | 53.294 | 61.332 | 0.404 | 0.676 | 0.586 | 1.498 | 1.568 | 1.588 | 23.972
2018-11-13 | 1:02 | 69.012 | 69.281 | 69.506 | 69.191 | 68.563 | 68.338 | 67.844 | 68.742 | 69.236 | 373 | 414 | 368 | 14729.872 | 15115.623 | 15757.944 | -32768 | 53.159 | 61.332 | 0.38 | 0.652 | 0.566 | 1.497 | 1.568 | 1.588 | 23.974
2018-11-13 | 1:02 | 69.102 | 69.236 | 69.371 | 69.326 | 68.652 | 68.383 | 67.934 | 68.877 | 69.64 | 376 | 347 | 308 | 14846.624 | 12723.166 | 13265.106 | -32768 | 53.024 | 61.198 | 0.394 | 0.65 | 0.606 | 1.496 | 1.568 | 1.588 | 23.974
2018-11-13 | 1:02 | 69.371 | 69.371 | 69.64 | 69.416 | 68.563 | 68.383 | 68.338 | 68.742 | 69.461 | 347 | 347 | 296 | 13718.022 | 12723.166 | 12766.538 | -32768 | 53.249 | 61.198 | 0.38 | 0.718 | 0.574 | 1.496 | 1.567 | 1.587 | 23.972
2018-11-13 | 1:02 | 69.64 | 69.326 | 69.775 | 69.326 | 68.967 | 68.787 | 68.203 | 69.012 | 69.596 | 392 | 407 | 327 | 15469.301 | 14865.664 | 14054.505 | -32768 | 53.294 | 61.332 | 0.398 | 0.652 | 0.61 | 1.496 | 1.568 | 1.587 | 23.974
2018-11-13 | 1:02 | 69.64 | 69.326 | 69.775 | 69.326 | 68.967 | 68.787 | 68.203 | 69.012 | 69.596 | 392 | 407 | 327 | 15469.301 | 14865.664 | 14054.505 | -32768 | 53.294 | 61.332 | 0.398 | 0.652 | 0.61 | 1.496 | 1.568 | 1.587 | 23.974
2018-11-13 | 1:02 | 69.775 | 69.64 | 69.775 | 69.865 | 68.832 | 68.922 | 68.338 | 69.146 | 69.91 | 378 | 374 | 297 | 14924.459 | 13687.29 | 12808.086 | -32768 | 53.294 | 61.063 | 0.402 | 0.696 | 0.552 | 1.496 | 1.567 | 1.586 | 23.972
2018-11-13 | 1:02 | 69.91 | 69.775 | 69.91 | 70 | 68.922 | 68.787 | 68.338 | 69.146 | 70 | 406 | 423 | 346 | 16014.143 | 15436.997 | 14843.903 | -32768 | 53.294 | 61.063 | 0.364 | 0.678 | 0.59 | 1.495 | 1.567 | 1.587 | 23.974
2018-11-13 | 1:03 | 70 | 69.775 | 70.045 | 69.73 | 69.057 | 68.922 | 68.563 | 69.281 | 70 | 384 | 393 | 311 | 15157.963 | 14365.748 | 13389.748 | -32768 | 53.294 | 60.659 | 0.376 | 0.63 | 0.596 | 1.495 | 1.567 | 1.587 | 23.972
2018-11-13 | 1:03 | 70.179 | 70.045 | 70.179 | 70.134 | 69.191 | 69.326 | 68.608 | 69.416 | 70.269 | 379 | 411 | 325 | 14963.376 | 15008.498 | 13971.41 | -32768 | 53.159 | 60.928 | 0.366 | 0.676 | 0.628 | 1.494 | 1.566 | 1.587 | 23.972
2018-11-13 | 1:03 | 70.179 | 70.045 | 70.179 | 70.134 | 69.191 | 69.326 | 68.608 | 69.416 | 70.269 | 379 | 411 | 325 | 14963.376 | 15008.498 | 13971.41 | -32768 | 53.159 | 60.928 | 0.366 | 0.676 | 0.628 | 1.494 | 1.566 | 1.587 | 23.972
2018-11-13 | 1:03 | 70.269 | 70.179 | 70.314 | 70.224 | 69.64 | 69.371 | 68.608 | 69.551 | 70.269 | 391 | 392 | 355 | 15430.384 | 14330.04 | 15217.829 | -32768 | 53.923 | 60.793 | 0.368 | 0.67 | 0.624 | 1.494 | 1.567 | 1.587 | 23.972
2018-11-13 | 1:03 | 70.269 | 70.224 | 70.314 | 70.224 | 69.64 | 69.371 | 68.697 | 69.416 | 70.269 | 380 | 378 | 309 | 15002.293 | 13830.124 | 13306.653 | -32768 | 53.923 | 60.659 | 0.406 | 0.666 | 0.57 | 1.494 | 1.565 | 1.586 | 23.974
2018-11-13 | 1:03 | 70.269 | 70.359 | 70.718 | 70.404 | 69.865 | 69.551 | 68.563 | 69.551 | 70.404 | 399 | 428 | 305 | 15741.722 | 15615.539 | 13140.464 | -32768 | 55.315 | 60.299 | 0.38 | 0.632 | 0.608 | 1.494 | 1.567 | 1.586 | 23.972
2018-11-13 | 1:03 | 70.269 | 70.359 | 70.718 | 70.404 | 69.865 | 69.551 | 68.563 | 69.551 | 70.404 | 399 | 428 | 305 | 15741.722 | 15615.539 | 13140.464 | -32768 | 55.315 | 60.299 | 0.38 | 0.632 | 0.608 | 1.494 | 1.566 | 1.588 | 23.972
2018-11-13 | 1:03 | 70.539 | 70.583 | 70.718 | 70.494 | 70 | 69.685 | 68.967 | 69.82 | 70.539 | 369 | 379 | 325 | 14574.203 | 13865.832 | 13971.41 | -32768 | 55.854 | 60.03 | 0.396 | 0.698 | 0.594 | 1.494 | 1.566 | 1.587 | 23.972
2018-11-13 | 1:03 | 70.404 | 70.583 | 70.988 | 70.628 | 70 | 70 | 68.832 | 69.82 | 70.673 | 441 | 454 | 310 | 17376.248 | 16543.955 | 13348.2 | -32768 | 55.809 | 60.075 | 0.406 | 0.648 | 0.604 | 1.494 | 1.566 | 1.588 | 23.972
2018-11-13 | 1:03 | 70.808 | 70.718 | 71.122 | 70.988 | 70.314 | 70 | 68.697 | 70.09 | 70.673 | 415 | 398 | 319 | 16364.398 | 14544.29 | 13722.126 | -32768 | 56.033 | 59.806 | 0.388 | 0.672 | 0.584 | 1.493 | 1.565 | 1.587 | 23.972
2018-11-13 | 1:03 | 70.808 | 70.718 | 71.122 | 70.853 | 70.314 | 70 | 68.832 | 70.09 | 70.673 | 415 | 398 | 319 | 16364.398 | 14544.29 | 13722.126 | -32768 | 56.033 | 59.806 | 0.388 | 0.682 | 0.588 | 1.493 | 1.565 | 1.587 | 23.974
2018-11-13 | 1:03 | 70.943 | 70.718 | 71.122 | 71.122 | 70.314 | 70.134 | 69.102 | 70.09 | 70.808 | 402 | 426 | 383 | 15858.474 | 15544.122 | 16381.153 | -32768 | 55.629 | 59.806 | 0.366 | 0.656 | 0.614 | 1.494 | 1.567 | 1.587 | 23.974
2018-11-13 | 1:03 | 71.077 | 70.988 | 71.392 | 71.122 | 70.404 | 70.224 | 69.102 | 70.224 | 70.808 | 406 | 449 | 347 | 16014.143 | 16365.413 | 14885.45 | -32768 | 55.09 | 59.671 | 0.38 | 0.672 | 0.608 | 1.495 | 1.566 | 1.587 | 23.972
2018-11-13 | 1:03 | 71.077 | 71.122 | 71.392 | 71.122 | 70.404 | 70.224 | 68.967 | 70.224 | 70.808 | 404 | 392 | 310 | 16014.143 | 16365.413 | 14885.45 | -32768 | 55.09 | 59.267 | 0.396 | 0.714 | 0.578 | 1.495 | 1.566 | 1.587 | 23.972
2018-11-13 | 1:03 | 71.033 | 71.257 | 71.257 | 71.212 | 70.449 | 70.404 | 69.057 | 70.359 | 71.212 | 417 | 403 | 343 | 16442.234 | 14722.831 | 14719.262 | -32768 | 54.506 | 59.446 | 0.392 | 0.682 | 0.622 | 1.495 | 1.567 | 1.587 | 23.972
2018-11-13 | 1:04 | 71.302 | 71.392 | 71.392 | 71.302 | 70.808 | 70.539 | 69.326 | 70.359 | 71.077 | 452 | 403 | 309 | 16558.986 | 14544.29 | 15716.396 | -32768 | 54.461 | 59.716 | 0.38 | 0.646 | 0.598 | 1.495 | 1.566 | 1.587 | 23.974
2018-11-13 | 1:04 | 71.302 | 71.392 | 71.392 | 71.302 | 70.808 | 70.539 | 69.326 | 70.359 | 71.077 | 452 | 403 | 309 | 16558.986 | 14544.29 | 15716.396 | -32768 | 54.461 | 59.716 | 0.38 | 0.646 | 0.598 | 1.495 | 1.567 | 1.587 | 23.974
2018-11-13 | 1:04 | 71.527 | 71.482 | 71.751 | 71.212 | 70.673 | 70.628 | 69.281 | 70.449 | 71.212 | 403 | 432 | 324 | 15663.888 | 14187.207 | 12974.275 | -32768 | 54.372 | 59.985 | 0.394 | 0.624 | 0.594 | 1.496 | 1.567 | 1.588 | 23.974
2018-11-13 | 1:04 | 71.616 | 71.661 | 71.751 | 71.751 | 70.943 | 70.763 | 69.506 | 70.583 | 71.661 | 412 | 389 | 317 | 16247.646 | 14222.915 | 13639.031 | -32768 | 54.506 | 60.479 | 0.398 | 0.656 | 0.63 | 1.495 | 1.567 | 1.588 | 23.972
2018-11-13 | 1:04 | 71.616 | 71.661 | 71.751 | 71.751 | 70.943 | 70.763 | 69.506 | 70.583 | 71.661 | 412 | 389 | 317 | 16247.646 | 14222.915 | 13639.031 | -32768 | 54.506 | 60.479 | 0.398 | 0.656 | 0.63 | 1.495 | 1.567 | 1.589 | 23.972
2018-11-13 | 1:04 | 71.706 | 71.796 | 71.886 | 72.021 | 71.077 | 70.853 | 69.371 | 70.583 | 71.661 | 371 | 373 | 350 | 14652.037 | 13651.582 | 15010.093 | -32768 | 54.641 | 60.12 | 0.376 | 0.644 | 0.612 | 1.495 | 1.567 | 1.588 | 23.972
2018-11-13 | 1:04 | 71.706 | 71.886 | 72.021 | 71.976 | 71.257 | 70.853 | 69.461 | 70.988 | 71.796 | 399 | 430 | 324 | 15741.722 | 15686.955 | 13929.862 | -32768 | 54.596 | 59.94 | 0.41 | 0.696 | 0.56 | 1.494 | 1.567 | 1.588 | 23.972
2018-11-13 | 1:04 | 72.021 | 72.021 | 72.2 | 72.11 | 71.392 | 71.212 | 69.775 | 71.033 | 71.886 | 417 | 394 | 340 | 16442.234 | 14401.457 | 14594.619 | -32768 | 54.596 | 59.806 | 0.408 | 0.658 | 0.576 | 1.495 | 1.568 | 1.589 | 23.974
2018-11-13 | 1:04 | 72.2 | 72.2 | 72.29 | 72.38 | 71.482 | 71.482 | 69.955 | 71.122 | 71.751 | 420 | 407 | 319 | 17181.662 | 17150.994 | 15134.734 | -32768 | 54.596 | 59.85 | 0.402 | 0.69 | 0.594 | 1.495 | 1.568 | 1.591 | 23.972
2018-11-13 | 1:04 | 72.335 | 72.155 | 72.29 | 72.515 | 71.527 | 71.302 | 69.775 | 71.122 | 72.155 | 386 | 389 | 352 | 15235.797 | 14222.915 | 15093.188 | -32768 | 54.731 | 60.255 | 0.376 | 0.674 | 0.586 | 1.496 | 1.568 | 1.59 | 23.974
2018-11-13 | 1:04 | 72.335 | 72.155 | 72.29 | 72.515 | 71.527 | 71.302 | 69.775 | 71.122 | 72.155 | 386 | 389 | 352 | 15235.797 | 14222.915 | 15093.188 | -32768 | 54.731 | 60.255 | 0.376 | 0.674 | 0.586 | 1.496 | 1.569 | 1.591 | 23.974
2018-11-13 | 1:04 | 72.425 | 72.425 | 72.559 | 72.47 | 71.751 | 71.706 | 70.045 | 71.122 | 72.155 | 412 | 428 | 337 | 16247.646 | 15615.539 | 14469.978 | -32768 | 54.686 | 60.389 | 0.396 | 0.718 | 0.604 | 1.496 | 1.569 | 1.59 | 23.972
2018-11-13 | 1:04 | 72.739 | 72.425 | 72.829 | 72.47 | 72.065 | 71.706 | 70.224 | 71.257 | 72.559 | 433 | 430 | 339 | 15819.557 | 14258.623 | 13888.315 | -32768 | 54.821 | 60.389 | 0.422 | 0.656 | 0.576 | 1.496 | 1.569 | 1.591 | 23.972
2018-11-13 | 1:04 | 72.694 | 72.694 | 72.964 | 72.874 | 72.2 | 71.751 | 70.314 | 71.527 | 72.559 | 395 | 406 | 322 | 15586.053 | 14829.956 | 13846.769 | -32768 | 54.686 | 60.344 | 0.398 | 0.674 | 0.572 | 1.497 | 1.57 | 1.591 | 23.972
2018-11-13 | 1:05 | 72.694 | 72.694 | 72.964 | 72.874 | 72.2 | 71.751 | 70.314 | 71.527 | 72.559 | 395 | 406 | 322 | 15586.053 | 14829.956 | 13846.769 | -32768 | 54.686 | 60.344 | 0.398 | 0.674 | 0.572 | 1.497 | 1.571 | 1.592 | 23.972
2018-11-13 | 1:05 | 73.053 | 72.829 | 73.098 | 73.143 | 72.2 | 72.021 | 70.179 | 71.661 | 72.649 | 407 | 385 | 333 | 16053.061 | 14080.082 | 14303.788 | -32768 | 54.417 | 60.524 | 0.398 | 0.684 | 0.588 | 1.497 | 1.57 | 1.594 | 23.974
2018-11-13 | 1:05 | 72.919 | 73.009 | 73.233 | 73.233 | 72.47 | 72.11 | 70.134 | 71.661 | 72.919 | 386 | 361 | 332 | 15235.797 | 13223.083 | 14262.241 | -32768 | 54.506 | 60.479 | 0.408 | 0.66 | 0.61 | 1.497 | 1.57 | 1.594 | 23.972
2018-11-13 | 1:05 | 72.919 | 73.009 | 73.233 | 73.233 | 72.47 | 72.11 | 70.134 | 71.661 | 72.919 | 386 | 361 | 332 | 15235.797 | 13223.083 | 14262.241 | -32768 | 54.506 | 60.479 | 0.408 | 0.66 | 0.61 | 1.498 | 1.57 | 1.592 | 23.972
2018-11-13 | 1:05 | 73.053 | 72.964 | 73.503 | 73.098 | 72.47 | 72.29 | 70.539 | 71.796 | 72.919 | 380 | 409 | 320 | 15002.293 | 14937.081 | 13763.674 | -32768 | 54.372 | 60.479 | 0.392 | 0.658 | 0.558 | 1.498 | 1.572 | 1.593 | 23.974
2018-11-13 | 1:05 | 73.053 | 72.964 | 73.503 | 73.098 | 72.47 | 72.29 | 70.539 | 71.796 | 72.919 | 380 | 409 | 320 | 15002.293 | 14937.081 | 13763.674 | -32768 | 54.372 | 60.883 | 0.392 | 0.658 | 0.558 | 1.498 | 1.572 | 1.593 | 23.974
2018-11-13 | 1:05 | 73.368 | 73.278 | 73.368 | 73.278 | 72.694 | 72.425 | 70.583 | 71.931 | 72.919 | 442 | 429 | 334 | 17415.166 | 15651.247 | 14345.336 | -32768 | 54.282 | 61.332 | 0.388 | 0.674 | 0.568 | 1.498 | 1.571 | 1.595 | 23.972
2018-11-13 | 1:05 | 73.368 | 73.278 | 73.368 | 73.278 | 72.694 | 72.425 | 70.583 | 71.931 | 72.919 | 442 | 429 | 334 | 17415.166 | 15651.247 | 14345.336 | -32768 | 54.012 | 61.332 | 0.394 | 0.614 | 0.606 | 1.499 | 1.572 | 1.594 | 23.972
2018-11-13 | 1:05 | 73.503 | 73.233 | 73.503 | 73.682 | 72.694 | 72.425 | 70.718 | 72.065 | 73.188 | 402 | 413 | 351 | 15858.474 | 15079.914 | 15051.64 | -32768 | 54.147 | 61.153 | 0.43 | 0.718 | 0.558 | 1.498 | 1.573 | 1.595 | 23.974
2018-11-13 | 1:05 | 73.637 | 73.637 | 73.772 | 73.637 | 72.874 | 72.694 | 70.718 | 72.065 | 73.323 | 421 | 443 | 323 | 15508.218 | 13794.415 | 14469.978 | -32768 | 54.372 | 60.928 | 0.408 | 0.682 | 0.578 | 1.499 | 1.573 | 1.596 | 23.974
2018-11-13 | 1:05 | 73.637 | 73.637 | 73.772 | 73.637 | 72.874 | 72.694 | 70.718 | 72.065 | 73.323 | 421 | 443 | 323 | 15508.218 | 13794.415 | 14469.978 | -32768 | 54.372 | 60.928 | 0.408 | 0.682 | 0.578 | 1.499 | 1.573 | 1.596 | 23.974
2018-11-13 | 1:05 | 73.458 | 73.727 | 74.041 | 73.682 | 72.964 | 72.964 | 70.943 | 72.47 | 73.323 | 400 | 388 | 335 | 15897.392 | 14330.04 | 14012.957 | -32768 | 54.417 | 60.21 | 0.372 | 0.708 | 0.61 | 1.499 | 1.574 | 1.597 | 23.972
2018-11-13 | 1:05 | 74.041 | 73.907 | 74.041 | 73.952 | 73.233 | 72.964 | 71.122 | 72.47 | 73.547 | 415 | 432 | 360 | 16364.398 | 15758.372 | 15425.565 | -32768 | 54.551 | 59.94 | 0.39 | 0.642 | 0.596 | 1.5 | 1.574 | 1.598 | 23.972
2018-11-13 | 1:05 | 74.041 | 73.907 | 74.041 | 73.952 | 73.233 | 72.964 | 71.122 | 72.47 | 73.547 | 415 | 432 | 360 | 16364.398 | 15758.372 | 15425.565 | -32768 | 54.551 | 59.94 | 0.39 | 0.662 | 0.61 | 1.5 | 1.574 | 1.598 | 23.974
2018-11-13 | 1:05 | 74.131 | 74.041 | 74.176 | 74.086 | 73.368 | 73.233 | 70.988 | 72.47 | 73.682 | 441 | 419 | 342 | 17376.248 | 15294.164 | 14677.714 | -32768 | 54.417 | 60.12 | 0.42 | 0.63 | 0.578 | 1.501 | 1.574 | 1.599 | 23.972
2018-11-13 | 1:05 | 74.131 | 74.041 | 74.176 | 74.086 | 73.368 | 73.233 | 71.077 | 72.47 | 73.682 | 441 | 419 | 342 | 17376.248 | 15294.164 | 14677.714 | -32768 | 54.417 | 59.985 | 0.39 | 0.674 | 0.594 | 1.501 | 1.574 | 1.599 | 23.972
2018-11-13 | 1:06 | 73.997 | 74.176 | 74.401 | 74.266 | 73.413 | 73.233 | 70.943 | 72.559 | 73.862 | 374 | 375 | 335 | 14768.789 | 13722.999 | 14386.883 | -32768 | 54.192 | 59.671 | 0.402 | 0.684 | 0.646 | 1.501 | 1.576 | 1.599 | 23.974
2018-11-13 | 1:06 | 74.311 | 74.176 | 74.58 | 74.356 | 73.682 | 73.458 | 71.257 | 72.739 | 73.862 | 405 | 421 | 340 | 15975.226 | 15365.581 | 14594.619 | -32768 | 54.192 | 59.132 | 0.396 | 0.678 | 0.596 | 1.502 | 1.575 | 1.6 | 23.972
2018-11-13 | 1:06 | 74.311 | 74.311 | 74.715 | 74.356 | 73.682 | 73.458 | 71.257 | 72.739 | 73.862 | 384 | 404 | 335 | 15157.963 | 14758.54 | 14386.883 | -32768 | 54.012 | 59.132 | 0.404 | 0.68 | 0.584 | 1.503 | 1.576 | 1.601 | 23.972
2018-11-13 | 1:06 | 74.131 | 74.266 | 74.535 | 74.356 | 73.817 | 73.458 | 71.482 | 72.964 | 73.997 | 425 | 421 | 344 | 16753.572 | 15365.581 | 14760.809 | -32768 | 54.012 | 59.042 | 0.386 | 0.652 | 0.606 | 1.502 | 1.577 | 1.601 | 23.972
2018-11-13 | 1:06 | 74.131 | 74.266 | 74.535 | 74.356 | 73.817 | 73.458 | 71.482 | 72.964 | 73.997 | 425 | 421 | 344 | 16753.572 | 15365.581 | 14760.809 | -32768 | 54.012 | 59.042 | 0.386 | 0.652 | 0.606 | 1.504 | 1.577 | 1.601 | 23.972
2018-11-13 | 1:06 | 74.311 | 74.58 | 74.67 | 74.446 | 73.772 | 73.862 | 71.257 | 73.098 | 73.997 | 412 | 379 | 315 | 16948.158 | 13865.832 | 13555.938 | -32768 | 53.833 | 58.503 | 0.396 | 0.662 | 0.586 | 1.503 | 1.577 | 1.602 | 23.974
2018-11-13 | 1:06 | 74.311 | 74.58 | 74.67 | 74.446 | 73.772 | 73.862 | 71.257 | 73.098 | 73.997 | 412 | 379 | 315 | 16948.158 | 13865.832 | 13555.938 | -32768 | 53.833 | 58.503 | 0.396 | 0.662 | 0.586 | 1.503 | 1.578 | 1.602 | 23.974
2018-11-13 | 1:06 | 74.715 | 74.715 | 74.715 | 74.76 | 73.907 | 73.727 | 71.661 | 73.278 | 74.041 | 391 | 401 | 351 | 15430.384 | 14651.415 | 15051.64 | -32768 | 54.147 | 58.368 | 0.394 | 0.688 | 0.61 | 1.504 | 1.578 | 1.604 | 23.974
2018-11-13 | 1:06 | 74.58 | 74.715 | 74.715 | 74.625 | 73.907 | 73.727 | 71.661 | 73.278 | 74.041 | 391 | 401 | 351 | 15430.384 | 14651.415 | 15051.64 | -32768 | 54.147 | 58.368 | 0.42 | 0.664 | 0.59 | 1.504 | 1.578 | 1.604 | 23.974
2018-11-13 | 1:06 | 74.625 | 74.715 | 75.074 | 74.76 | 74.041 | 74.041 | 71.841 | 73.368 | 74.176 | 407 | 391 | 322 | 16053.061 | 14294.332 | 13846.769 | -32768 | 53.608 | 57.964 | 0.412 | 0.732 | 0.622 | 1.504 | 1.579 | 1.605 | 23.974
2018-11-13 | 1:06 | 74.625 | 74.715 | 75.074 | 74.76 | 74.041 | 74.041 | 71.841 | 73.368 | 74.176 | 407 | 391 | 322 | 16053.061 | 14294.332 | 13846.769 | -32768 | 53.608 | 57.964 | 0.412 | 0.732 | 0.622 | 1.504 | 1.58 | 1.604 | 23.974
2018-11-13 | 1:06 | 75.029 | 74.985 | 75.209 | 75.164 | 74.446 | 74.176 | 71.976 | 73.368 | 74.311 | 409 | 409 | 319 | 16130.895 | 14937.081 | 13722.126 | -32768 | 53.743 | 58.279 | 0.398 | 0.634 | 0.572 | 1.505 | 1.58 | 1.605 | 23.972
2018-11-13 | 1:06 | 75.119 | 75.074 | 75.209 | 75.299 | 74.446 | 74.311 | 71.931 | 73.637 | 74.715 | 384 | 406 | 347 | 15157.963 | 14829.956 | 14885.45 | -32768 | 53.473 | 58.368 | 0.396 | 0.74 | 0.606 | 1.506 | 1.582 | 1.606 | 23.974
2018-11-13 | 1:06 | 75.119 | 75.074 | 75.209 | 75.299 | 74.446 | 74.311 | 71.931 | 73.637 | 74.715 | 384 | 406 | 347 | 15157.963 | 14829.956 | 14885.45 | -32768 | 53.473 | 58.368 | 0.396 | 0.74 | 0.606 | 1.506 | 1.581 | 1.607 | 23.974
2018-11-13 | 1:06 | 75.119 | 75.209 | 75.479 | 75.299 | 74.715 | 74.446 | 71.796 | 73.637 | 74.85 | 389 | 392 | 309 | 15352.549 | 14330.04 | 13306.653 | -32768 | 53.473 | 58.234 | 0.422 | 0.662 | 0.558 | 1.507 | 1.582 | 1.607 | 23.972
2018-11-13 | 1:06 | 75.119 | 75.209 | 75.479 | 75.299 | 74.715 | 74.446 | 71.796 | 73.637 | 74.85 | 389 | 392 | 309 | 15352.549 | 14330.04 | 13306.653 | -32768 | 53.473 | 58.234 | 0.422 | 0.662 | 0.558 | 1.507 | 1.582 | 1.607 | 23.972
2018-11-13 | 1:06 | 75.254 | 75.524 | 75.744 | 75.434 | 74.715 | 74.58 | 72.2 | 73.772 | 74.985 | 401 | 406 | 330 | 15819.557 | 14829.956 | 14179.146 | -32768 | 53.608 | 58.368 | 0.388 | 0.682 | 0.596 | 1.508 | 1.583 | 1.609 | 23.974
2018-11-13 | 1:06 | 75.254 | 75.524 | 75.744 | 75.434 | 74.715 | 74.58 | 72.2 | 73.772 | 74.985 | 401 | 406 | 330 | 15819.557 | 14829.956 | 14179.146 | -32768 | 53.608 | 58.368 | 0.388 | 0.682 | 0.596 | 1.508 | 1.583 | 1.609 | 23.974
2018-11-13 | 1:06 | 75.254 | 75.479 | 75.876 | 75.568 | 74.985 | 74.76 | 72.2 | 73.907 | 75.119 | 385 | 383 | 365 | 15196.88 | 14008.665 | 15633.302 | -32768 | 53.608 | 58.638 | 0.412 | 0.734 | 0.56 | 1.508 | 1.584 | 1.61 | 23.972
2018-11-13 | 1:07 | 75.254 | 75.479 | 75.876 | 75.568 | 74.985 | 74.76 | 72.2 | 73.907 | 75.119 | 385 | 383 | 365 | 15196.88 | 14008.665 | 15633.302 | -32768 | 53.608 | 58.638 | 0.412 | 0.734 | 0.56 | 1.508 | 1.584 | 1.61 | 23.972
2018-11-13 | 1:07 | 75.434 | 75.524 | 75.744 | 75.612 | 74.895 | 74.67 | 72.11 | 74.041 | 75.209 | 408 | 409 | 324 | 16091.978 | 14937.081 | 13929.862 | -32768 | 53.518 | 59.446 | 0.408 | 0.68 | 0.614 | 1.51 | 1.585 | 1.61 | 23.974
2018-11-13 | 1:07 | 75.434 | 75.524 | 76.009 | 75.612 | 75.164 | 74.67 | 72.11 | 74.041 | 75.209 | 397 | 404 | 326 | 15663.888 | 14758.54 | 14012.957 | -32768 | 53.518 | 59.446 | 0.414 | 0.662 | 0.584 | 1.509 | 1.584 | 1.611 | 23.974
2018-11-13 | 1:07 | 75.832 | 75.788 | 76.141 | 75.965 | 75.299 | 75.074 | 72.245 | 74.176 | 75.344 | 390 | 399 | 353 | 15391.466 | 14579.998 | 15134.734 | -32768 | 53.608 | 60.389 | 0.426 | 0.684 | 0.644 | 1.511 | 1.586 | 1.612 | 23.972
2018-11-13 | 1:07 | 75.92 | 75.7 | 76.273 | 75.7 | 75.389 | 75.209 | 72.335 | 74.176 | 75.479 | 389 | 395 | 319 | 15352.549 | 14437.165 | 13722.126 | -32768 | 53.473 | 60.524 | 0.42 | 0.708 | 0.592 | 1.511 | 1.587 | 1.613 | 23.972
2018-11-13 | 1:07 | 75.92 | 75.832 | 76.141 | 75.7 | 75.389 | 75.074 | 72.335 | 74.176 | 75.479 | 395 | 395 | 342 | 15586.053 | 14437.165 | 14677.714 | -32768 | 53.473 | 60.524 | 0.42 | 0.708 | 0.592 | 1.512 | 1.586 | 1.613 | 23.972
2018-11-13 | 1:07 | 76.097 | 76.053 | 76.405 | 76.229 | 75.254 | 75.209 | 72.649 | 74.311 | 75.568 | 412 | 397 | 324 | 16247.646 | 14508.581 | 13929.862 | -32768 | 53.339 | 60.344 | 0.388 | 0.644 | 0.562 | 1.512 | 1.587 | 1.615 | 23.972
2018-11-13 | 1:07 | 76.185 | 76.141 | 76.405 | 76.273 | 75.568 | 75.389 | 72.604 | 74.311 | 75.568 | 423 | 443 | 346 | 16247.646 | 14722.831 | 13472.843 | -32768 | 53.384 | 59.985 | 0.424 | 0.712 | 0.6 | 1.513 | 1.588 | 1.616 | 23.972
2018-11-13 | 1:07 | 76.185 | 76.141 | 76.405 | 76.273 | 75.568 | 75.389 | 72.604 | 74.311 | 75.568 | 423 | 443 | 346 | 16247.646 | 14722.831 | 13472.843 | -32768 | 53.384 | 59.985 | 0.424 | 0.712 | 0.6 | 1.513 | 1.588 | 1.616 | 23.972
2018-11-13 | 1:07 | 76.185 | 76.273 | 76.67 | 76.317 | 75.568 | 75.524 | 72.604 | 74.446 | 75.876 | 393 | 405 | 343 | 15508.218 | 14794.248 | 14719.262 | -32768 | 54.237 | 59.716 | 0.394 | 0.636 | 0.612 | 1.514 | 1.59 | 1.617 | 23.974
2018-11-13 | 1:07 | 76.493 | 76.582 | 76.802 | 76.537 | 75.656 | 75.612 | 73.053 | 74.715 | 75.876 | 442 | 453 | 335 | 17415.166 | 16508.246 | 14386.883 | -32768 | 54.372 | 59.312 | 0.436 | 0.696 | 0.576 | 1.515 | 1.591 | 1.618 | 23.974
2018-11-13 | 1:07 | 76.361 | 76.582 | 76.802 | 76.537 | 75.92 | 75.92 | 73.053 | 74.85 | 76.141 | 402 | 366 | 318 | 15858.474 | 13401.624 | 13680.579 | -32768 | 54.327 | 59.042 | 0.402 | 0.678 | 0.604 | 1.516 | 1.591 | 1.62 | 23.974
2018-11-13 | 1:07 | 76.626 | 76.714 | 77.066 | 76.89 | 76.185 | 76.009 | 73.188 | 74.85 | 76.141 | 433 | 410 | 301 | 17064.91 | 14972.789 | 12974.275 | -32768 | 54.282 | 58.907 | 0.402 | 0.65 | 0.598 | 1.516 | 1.593 | 1.622 | 23.974
2018-11-13 | 1:07 | 76.758 | 76.714 | 77.199 | 76.89 | 76.317 | 76.141 | 73.188 | 75.119 | 76.009 | 410 | 418 | 343 | 16169.812 | 15258.456 | 14719.262 | -32768 | 54.282 | 58.773 | 0.43 | 0.72 | 0.578 | 1.517 | 1.593 | 1.623 | 23.974
2018-11-13 | 1:08 | 76.758 | 76.714 | 77.199 | 76.89 | 76.317 | 76.141 | 73.188 | 75.119 | 76.009 | 410 | 418 | 343 | 16169.812 | 15258.456 | 14719.262 | -32768 | 54.282 | 58.773 | 0.43 | 0.72 | 0.578 | 1.517 | 1.593 | 1.623 | 23.974
2018-11-13 | 1:08 | 76.582 | 77.066 | 77.331 | 76.758 | 76.317 | 75.965 | 73.278 | 75.119 | 76.405 | 378 | 399 | 317 | 14924.459 | 14579.998 | 13639.031 | -32768 | 54.147 | 58.368 | 0.414 | 0.66 | 0.598 | 1.519 | 1.594 | 1.623 | 23.972
2018-11-13 | 1:08 | 76.89 | 77.243 | 77.199 | 77.022 | 76.317 | 76.141 | 73.458 | 75.119 | 76.405 | 410 | 423 | 339 | 16169.812 | 15436.997 | 14553.072 | -32768 | 53.878 | 58.503 | 0.414 | 0.708 | 0.618 | 1.52 | 1.596 | 1.625 | 23.974
2018-11-13 | 1:08 | 76.89 | 77.243 | 77.199 | 77.022 | 76.317 | 76.141 | 73.458 | 75.119 | 76.405 | 410 | 423 | 339 | 16169.812 | 15436.997 | 14553.072 | -32768 | 53.878 | 58.503 | 0.414 | 0.708 | 0.618 | 1.52 | 1.596 | 1.625 | 23.974
2018-11-13 | 1:08 | 77.022 | 77.243 | 77.463 | 77.375 | 76.582 | 76.537 | 73.323 | 75.389 | 76.67 | 414 | 383 | 362 | 16325.481 | 14008.665 | 15508.66 | -32768 | 53.833 | 58.503 | 0.404 | 0.67 | 0.608 | 1.521 | 1.597 | 1.626 | 23.972
2018-11-13 | 1:08 | 77.287 | 77.331 | 77.551 | 77.11 | 76.89 | 76.493 | 73.323 | 75.344 | 76.537 | 431 | 400 | 317 | 15274.714 | 14294.332 | 13763.674 | -32768 | 53.967 | 58.773 | 0.4 | 0.75 | 0.598 | 1.521 | 1.597 | 1.628 | 23.974
2018-11-13 | 1:08 | 77.463 | 77.199 | 77.683 | 77.639 | 76.626 | 76.67 | 73.772 | 75.479 | 76.67 | 417 | 399 | 314 | 16442.234 | 14579.998 | 13514.39 | -32768 | 53.967 | 59.132 | 0.426 | 0.676 | 0.62 | 1.522 | 1.599 | 1.629 | 23.974
2018-11-13 | 1:08 | 77.463 | 77.199 | 77.683 | 77.639 | 76.626 | 76.67 | 73.772 | 75.479 | 76.67 | 417 | 399 | 314 | 16442.234 | 14579.998 | 13514.39 | -32768 | 53.967 | 59.132 | 0.426 | 0.676 | 0.62 | 1.522 | 1.599 | 1.629 | 23.974
2018-11-13 | 1:08 | 77.331 | 77.595 | 77.551 | 77.507 | 76.714 | 76.537 | 73.907 | 75.479 | 76.802 | 371 | 373 | 318 | 14652.037 | 13651.582 | 13680.579 | -32768 | 53.967 | 58.907 | 0.438 | 0.672 | 0.648 | 1.523 | 1.6 | 1.631 | 23.972
2018-11-13 | 1:08 | 77.331 | 77.595 | 77.683 | 77.507 | 76.978 | 76.802 | 73.907 | 75.744 | 77.066 | 383 | 406 | 336 | 15119.045 | 14829.956 | 14428.431 | -32768 | 53.967 | 58.907 | 0.414 | 0.73 | 0.602 | 1.523 | 1.599 | 1.631 | 23.974
2018-11-13 | 1:08 | 77.595 | 77.683 | 77.816 | 77.463 | 76.802 | 76.934 | 73.772 | 75.612 | 77.066 | 434 | 419 | 324 | 16247.646 | 15187.039 | 14179.146 | -32768 | 54.057 | 58.593 | 0.446 | 0.666 | 0.59 | 1.524 | 1.601 | 1.631 | 23.972
2018-11-13 | 1:08 | 77.683 | 77.727 | 78.08 | 77.86 | 77.199 | 77.066 | 73.997 | 75.876 | 76.934 | 400 | 403 | 308 | 15780.64 | 14722.831 | 13265.106 | -32768 | 54.057 | 58.458 | 0.424 | 0.66 | 0.616 | 1.525 | 1.603 | 1.634 | 23.972
2018-11-13 | 1:08 | 77.683 | 77.727 | 78.08 | 77.86 | 77.199 | 77.066 | 73.997 | 75.876 | 76.934 | 400 | 403 | 308 | 15780.64 | 14722.831 | 13265.106 | -32768 | 53.923 | 58.458 | 0.402 | 0.702 | 0.59 | 1.525 | 1.602 | 1.634 | 23.972
2018-11-13 | 1:08 | 77.727 | 77.816 | 78.08 | 77.904 | 77.243 | 77.199 | 74.176 | 76.009 | 77.199 | 415 | 425 | 331 | 16364.398 | 15508.414 | 14220.694 | -32768 | 54.102 | 58.458 | 0.416 | 0.66 | 0.598 | 1.527 | 1.603 | 1.634 | 23.972
2018-11-13 | 1:08 | 77.86 | 78.08 | 78.212 | 78.08 | 77.551 | 77.331 | 74.041 | 76.141 | 77.375 | 372 | 377 | 321 | 14690.955 | 13794.415 | 13805.221 | -32768 | 54.551 | 58.413 | 0.424 | 0.68 | 0.566 | 1.527 | 1.605 | 1.636 | 23.974
2018-11-13 | 1:08 | 77.86 | 78.08 | 78.212 | 78.08 | 77.551 | 77.331 | 74.041 | 76.141 | 77.375 | 372 | 377 | 321 | 14690.955 | 13794.415 | 13805.221 | -32768 | 54.551 | 58.413 | 0.424 | 0.68 | 0.566 | 1.527 | 1.605 | 1.636 | 23.974
2018-11-13 | 1:09 | 78.08 | 78.124 | 78.344 | 78.124 | 77.551 | 77.331 | 74.401 | 76.141 | 77.375 | 415 | 417 | 323 | 16364.398 | 15222.747 | 13888.315 | -32768 | 54.821 | 58.009 | 0.414 | 0.688 | 0.622 | 1.528 | 1.605 | 1.637 | 23.972
2018-11-13 | 1:09 | 78.168 | 78.256 | 78.477 | 78.256 | 77.639 | 77.331 | 74.356 | 76.405 | 77.243 | 414 | 412 | 333 | 16325.481 | 15044.206 | 14303.788 | -32768 | 54.596 | 57.785 | 0.408 | 0.694 | 0.604 | 1.531 | 1.607 | 1.639 | 23.974
2018-11-13 | 1:09 | 78.212 | 78.388 | 78.609 | 78.256 | 77.727 | 77.727 | 74.535 | 76.405 | 77.683 | 402 | 430 | 316 | 15858.474 | 15686.955 | 13597.484 | -32768 | 55.404 | 57.605 | 0.438 | 0.668 | 0.572 | 1.531 | 1.608 | 1.64 | 23.972
2018-11-13 | 1:09 | 78.344 | 78.521 | 78.565 | 78.565 | 77.771 | 77.595 | 74.401 | 76.493 | 77.816 | 413 | 408 | 311 | 16286.564 | 14901.373 | 13389.748 | -32768 | 55.584 | 57.74 | 0.426 | 0.668 | 0.618 | 1.533 | 1.61 | 1.643 | 23.974
2018-11-13 | 1:09 | 78.609 | 78.653 | 79.005 | 78.3 | 78.036 | 77.816 | 74.535 | 76.537 | 77.551 | 412 | 428 | 325 | 16247.646 | 15615.539 | 13971.41 | -32768 | 55.045 | 57.605 | 0.428 | 0.694 | 0.594 | 1.532 | 1.611 | 1.644 | 23.972
2018-11-13 | 1:09 | 78.609 | 78.653 | 79.005 | 78.3 | 78.036 | 77.816 | 74.535 | 76.537 | 77.551 | 412 | 428 | 325 | 16247.646 | 15615.539 | 13971.41 | -32768 | 55.315 | 57.605 | 0.416 | 0.674 | 0.62 | 1.533 | 1.611 | 1.644 | 23.974
2018-11-13 | 1:09 | 78.741 | 78.785 | 78.873 | 78.697 | 78.256 | 77.86 | 74.805 | 76.67 | 77.992 | 384 | 397 | 351 | 15157.963 | 14508.581 | 15051.64 | -32768 | 55.045 | 57.605 | 0.442 | 0.686 | 0.602 | 1.534 | 1.613 | 1.646 | 23.974
2018-11-13 | 1:09 | 78.785 | 78.917 | 79.138 | 78.741 | 78.3 | 78.08 | 74.94 | 76.934 | 78.124 | 370 | 408 | 332 | 14613.12 | 14901.373 | 14262.241 | -32768 | 55.09 | 57.874 | 0.42 | 0.674 | 0.566 | 1.535 | 1.613 | 1.647 | 23.972
2018-11-13 | 1:09 | 78.917 | 79.005 | 79.27 | 79.094 | 78.256 | 78.08 | 74.85 | 76.934 | 78.256 | 415 | 406 | 329 | 15624.97 | 15401.289 | 14137.6 | -32768 | 54.91 | 58.413 | 0.426 | 0.722 | 0.604 | 1.537 | 1.615 | 1.648 | 23.974
2018-11-13 | 1:09 | 79.182 | 79.049 | 79.534 | 79.226 | 78.653 | 78.08 | 75.119 | 77.066 | 78.388 | 392 | 378 | 323 | 15469.301 | 13830.124 | 13888.315 | -32768 | 54.91 | 58.144 | 0.436 | 0.682 | 0.578 | 1.538 | 1.616 | 1.651 | 23.974
2018-11-13 | 1:09 | 79.182 | 79.314 | 79.402 | 79.226 | 78.653 | 78.344 | 75.119 | 77.066 | 78.388 | 357 | 356 | 338 | 14107.195 | 13044.541 | 14511.525 | -32768 | 54.91 | 58.144 | 0.436 | 0.682 | 0.578 | 1.538 | 1.616 | 1.651 | 23.974
2018-11-13 | 1:09 | 79.049 | 79.27 | 79.534 | 79.358 | 78.697 | 78.521 | 75.119 | 77.066 | 78.521 | 380 | 393 | 312 | 15002.293 | 14365.748 | 13431.295 | -32768 | 55.18 | 57.785 | 0.434 | 0.69 | 0.632 | 1.539 | 1.618 | 1.652 | 23.972
2018-11-13 | 1:09 | 79.049 | 79.27 | 79.534 | 79.358 | 78.697 | 78.521 | 75.119 | 77.066 | 78.521 | 380 | 393 | 312 | 15002.293 | 14365.748 | 13431.295 | -32768 | 55.18 | 57.785 | 0.434 | 0.69 | 0.632 | 1.539 | 1.618 | 1.652 | 23.972
2018-11-13 | 1:10 | 79.314 | 79.402 | 79.534 | 79.534 | 78.653 | 78.477 | 74.985 | 77.331 | 78.653 | 392 | 385 | 301 | 15469.301 | 14080.082 | 12974.275 | -32768 | 55.225 | 57.605 | 0.396 | 0.678 | 0.622 | 1.541 | 1.619 | 1.654 | 23.974
2018-11-13 | 1:10 | 79.446 | 79.711 | 79.666 | 79.666 | 78.785 | 78.741 | 75.389 | 77.331 | 78.785 | 421 | 431 | 350 | 16597.902 | 15722.664 | 15010.093 | -32768 | 54.955 | 57.605 | 0.422 | 0.702 | 0.626 | 1.542 | 1.621 | 1.655 | 23.972
2018-11-13 | 1:10 | 79.446 | 79.711 | 79.666 | 79.666 | 78.785 | 78.741 | 75.389 | 77.331 | 78.785 | 421 | 431 | 350 | 16597.902 | 15722.664 | 15010.093 | -32768 | 54.955 | 57.605 | 0.422 | 0.702 | 0.626 | 1.542 | 1.621 | 1.655 | 23.972
2018-11-13 | 1:10 | 79.446 | 79.711 | 79.755 | 79.799 | 79.049 | 78.785 | 75.524 | 77.419 | 78.917 | 415 | 419 | 305 | 16364.398 | 15294.164 | 13140.464 | -32768 | 54.955 | 57.785 | 0.422 | 0.62 | 0.646 | 1.543 | 1.622 | 1.658 | 23.972
2018-11-13 | 1:10 | 79.622 | 79.666 | 79.887 | 79.755 | 79.314 | 79.005 | 75.434 | 77.551 | 78.961 | 389 | 385 | 310 | 15352.549 | 14080.082 | 13348.2 | -32768 | 54.91 | 57.874 | 0.406 | 0.682 | 0.6 | 1.544 | 1.624 | 1.659 | 23.974
2018-11-13 | 1:10 | 79.887 | 79.799 | 80.195 | 80.063 | 79.358 | 79.138 | 75.7 | 77.727 | 79.094 | 398 | 408 | 333 | 15702.805 | 14901.373 | 14303.788 | -32768 | 54.686 | 58.279 | 0.418 | 0.686 | 0.614 | 1.545 | 1.624 | 1.661 | 23.972
2018-11-13 | 1:10 | 79.887 | 79.799 | 80.195 | 80.063 | 79.358 | 79.138 | 75.7 | 77.727 | 79.094 | 398 | 408 | 333 | 15702.805 | 14901.373 | 14303.788 | -32768 | 54.686 | 58.279 | 0.418 | 0.686 | 0.614 | 1.545 | 1.624 | 1.661 | 23.972
2018-11-13 | 1:10 | 79.711 | 79.975 | 80.195 | 80.063 | 79.358 | 79.138 | 75.788 | 77.86 | 79.314 | 419 | 406 | 307 | 16520.068 | 14829.956 | 13223.559 | -32768 | 54.686 | 58.189 | 0.392 | 0.676 | 0.638 | 1.547 | 1.628 | 1.663 | 23.974
2018-11-13 | 1:10 | 80.151 | 80.107 | 80.46 | 80.283 | 79.578 | 79.402 | 76.097 | 77.86 | 79.314 | 400 | 377 | 318 | 15780.64 | 13794.415 | 13680.579 | -32768 | 54.506 | 58.548 | 0.46 | 0.7 | 0.604 | 1.549 | 1.629 | 1.663 | 23.972
2018-11-13 | 1:10 | 80.283 | 80.372 | 80.46 | 80.283 | 79.578 | 79.402 | 76.097 | 77.86 | 79.446 | 409 | 422 | 322 | 16130.895 | 15401.289 | 13846.769 | -32768 | 54.641 | 58.683 | 0.422 | 0.706 | 0.61 | 1.549 | 1.63 | 1.667 | 23.974
2018-11-13 | 1:10 | 80.283 | 80.372 | 80.46 | 80.283 | 79.578 | 79.402 | 76.097 | 77.86 | 79.446 | 409 | 422 | 322 | 16130.895 | 15401.289 | 13846.769 | -32768 | 54.641 | 58.683 | 0.422 | 0.706 | 0.61 | 1.549 | 1.63 | 1.666 | 23.974
2018-11-13 | 1:10 | 80.151 | 80.195 | 80.724 | 80.416 | 79.843 | 79.446 | 76.229 | 78.124 | 79.578 | 419 | 401 | 310 | 16520.068 | 14651.415 | 13348.2 | -32768 | 54.91 | 58.503 | 0.44 | 0.716 | 0.6 | 1.55 | 1.631 | 1.667 | 23.972
2018-11-13 | 1:10 | 80.283 | 80.636 | 80.592 | 80.548 | 79.755 | 79.799 | 76.361 | 78.256 | 79.578 | 392 | 384 | 319 | 15469.301 | 14044.374 | 13722.126 | -32768 | 54.776 | 58.773 | 0.456 | 0.68 | 0.586 | 1.552 | 1.634 | 1.67 | 23.974
2018-11-13 | 1:10 | 80.416 | 80.636 | 80.724 | 80.548 | 79.975 | 79.931 | 76.493 | 78.256 | 79.843 | 387 | 409 | 306 | 15274.714 | 14937.081 | 13182.012 | -32768 | 54.91 | 59.177 | 0.43 | 0.696 | 0.636 | 1.553 | 1.635 | 1.672 | 23.974
2018-11-13 | 1:11 | 80.416 | 80.856 | 80.856 | 80.768 | 79.931 | 79.887 | 76.493 | 78.388 | 79.843 | 384 | 402 | 359 | 15157.963 | 14687.123 | 15384.019 | -32768 | 54.731 | 58.638 | 0.416 | 0.638 | 0.594 | 1.555 | 1.636 | 1.674 | 23.972
2018-11-13 | 1:11 | 80.416 | 80.856 | 80.856 | 80.768 | 79.931 | 79.887 | 76.493 | 78.388 | 79.843 | 384 | 402 | 359 | 15157.963 | 14687.123 | 15384.019 | -32768 | 54.731 | 58.638 | 0.446 | 0.72 | 0.58 | 1.555 | 1.636 | 1.674 | 23.972
2018-11-13 | 1:11 | 80.019 | 80.724 | 80.46 | 80.9 | 79.799 | 79.931 | 76.626 | 78.609 | 79.843 | 449 | 415 | 307 | 17687.588 | 15151.331 | 13223.559 | -32768 | 54.731 | 59.132 | 0.424 | 0.678 | 0.64 | 1.557 | 1.639 | 1.675 | 23.974
2018-11-13 | 1:11 | 79.226 | 80.724 | 79.358 | 80.768 | 79.578 | 80.195 | 76.626 | 78.609 | 80.107 | 390 | 414 | 335 | 15391.466 | 15115.623 | 14386.883 | -32768 | 54.731 | 59.177 | 0.436 | 0.728 | 0.614 | 1.557 | 1.64 | 1.678 | 23.972
2018-11-13 | 1:11 | 78.168 | 80.504 | 78.168 | 80.636 | 78.565 | 80.195 | 76.493 | 78.609 | 80.239 | 373 | 390 | 350 | 14729.872 | 14258.623 | 15010.093 | -32768 | 54.731 | 59.267 | 0.446 | 0.71 | 0.62 | 1.559 | 1.642 | 1.679 | 23.974
2018-11-13 | 1:11 | 77.331 | 80.063 | 77.551 | 80.239 | 77.771 | 79.931 | 76.714 | 78.653 | 80.239 | 412 | 429 | 317 | 16247.646 | 15651.247 | 13639.031 | -32768 | 54.731 | 59.132 | 0.418 | 0.682 | 0.578 | 1.562 | 1.644 | 1.681 | 23.972
2018-11-13 | 1:11 | 76.273 | 79.402 | 76.626 | 79.711 | 76.537 | 79.622 | 76.582 | 78.653 | 79.975 | 412 | 406 | 342 | 16247.646 | 14829.956 | 14677.714 | -32768 | 54.731 | 59.042 | 0.404 | 0.686 | 0.6 | 1.561 | 1.645 | 1.683 | 23.972
2018-11-13 | 1:11 | 75.744 | 79.005 | 75.92 | 79.446 | 75.788 | 79.226 | 76.317 | 78.477 | 79.799 | 434 | 424 | 335 | 17103.828 | 15472.706 | 14386.883 | -32768 | 55.27 | 58.773 | 0.42 | 0.706 | 0.576 | 1.563 | 1.647 | 1.685 | 23.974
2018-11-13 | 1:11 | 75.209 | 78.08 | 75.434 | 78.653 | 74.94 | 78.609 | 76.582 | 78.124 | 79.666 | 413 | 406 | 328 | 15235.797 | 14865.664 | 12849.633 | -32768 | 55.27 | 58.503 | 0.466 | 0.704 | 0.622 | 1.565 | 1.649 | 1.686 | 23.972
2018-11-13 | 1:11 | 75.074 | 78.08 | 75.434 | 78.653 | 74.94 | 78.609 | 76.582 | 78.124 | 79.666 | 413 | 406 | 328 | 15235.797 | 14865.664 | 12849.633 | -32768 | 55 | 58.503 | 0.434 | 0.668 | 0.66 | 1.564 | 1.648 | 1.687 | 23.974
2018-11-13 | 1:11 | 74.625 | 77.375 | 74.76 | 77.816 | 74.535 | 77.771 | 76.009 | 77.727 | 78.873 | 405 | 377 | 327 | 15975.226 | 13794.415 | 14054.505 | -32768 | 54.596 | 58.099 | 0.404 | 0.718 | 0.608 | 1.566 | 1.65 | 1.689 | 23.974
2018-11-13 | 1:11 | 74.401 | 77.154 | 74.491 | 77.683 | 74.266 | 77.683 | 76.317 | 77.463 | 78.829 | 367 | 368 | 334 | 14496.368 | 13473.041 | 14345.336 | -32768 | 54.821 | 58.773 | 0.42 | 0.682 | 0.662 | 1.567 | 1.652 | 1.692 | 23.974
2018-11-13 | 1:11 | 74.401 | 77.154 | 74.491 | 77.683 | 74.266 | 77.287 | 76.317 | 77.463 | 78.565 | 404 | 414 | 305 | 15936.309 | 15115.623 | 13140.464 | -32768 | 54.821 | 58.773 | 0.42 | 0.682 | 0.662 | 1.567 | 1.652 | 1.692 | 23.974
2018-11-13 | 1:12 | 74.131 | 76.493 | 74.491 | 77.11 | 73.997 | 77.154 | 75.788 | 76.934 | 78.3 | 398 | 391 | 343 | 15702.805 | 14294.332 | 14719.262 | -32768 | 54.776 | 59.042 | 0.408 | 0.722 | 0.626 | 1.569 | 1.653 | 1.694 | 23.972
2018-11-13 | 1:12 | 74.086 | 76.493 | 74.491 | 76.978 | 73.862 | 77.154 | 75.788 | 76.934 | 78.3 | 422 | 433 | 315 | 15702.805 | 14294.332 | 14719.262 | -32768 | 54.641 | 59.042 | 0.416 | 0.706 | 0.652 | 1.569 | 1.653 | 1.692 | 23.974
2018-11-13 | 1:12 | 73.817 | 75.965 | 74.086 | 76.449 | 73.727 | 76.317 | 75.876 | 76.67 | 78.036 | 403 | 414 | 323 | 15897.392 | 15115.623 | 13888.315 | -32768 | 54.776 | 59.446 | 0.412 | 0.718 | 0.634 | 1.57 | 1.655 | 1.695 | 23.974
2018-11-13 | 1:12 | 73.727 | 75.744 | 73.952 | 76.053 | 73.458 | 76.097 | 75.656 | 76.537 | 77.507 | 401 | 424 | 319 | 15819.557 | 15472.706 | 13722.126 | -32768 | 54.91 | 59.716 | 0.446 | 0.714 | 0.654 | 1.572 | 1.657 | 1.697 | 23.974
2018-11-13 | 1:12 | 73.368 | 75.479 | 73.817 | 75.92 | 73.323 | 75.656 | 75.568 | 76.141 | 77.287 | 412 | 430 | 334 | 16247.646 | 15686.955 | 14345.336 | -32768 | 54.641 | 59.85 | 0.474 | 0.756 | 0.576 | 1.573 | 1.658 | 1.7 | 23.972
2018-11-13 | 1:12 | 73.503 | 75.209 | 73.817 | 75.479 | 73.009 | 75.164 | 75.434 | 76.009 | 77.022 | 433 | 428 | 339 | 17064.91 | 15615.539 | 14553.072 | -32768 | 54.731 | 59.85 | 0.436 | 0.69 | 0.644 | 1.575 | 1.66 | 1.701 | 23.972
2018-11-13 | 1:12 | 73.503 | 74.76 | 73.682 | 75.164 | 73.188 | 75.029 | 75.299 | 75.876 | 76.758 | 440 | 436 | 342 | 17337.332 | 15901.205 | 14677.714 | -32768 | 54.551 | 60.12 | 0.436 | 0.76 | 0.622 | 1.576 | 1.662 | 1.703 | 23.972
2018-11-13 | 1:12 | 72.964 | 74.535 | 73.413 | 75.164 | 73.009 | 74.85 | 74.895 | 75.612 | 76.449 | 420 | 429 | 335 | 16558.986 | 15651.247 | 14386.883 | -32768 | 54.417 | 60.389 | 0.412 | 0.686 | 0.6 | 1.577 | 1.663 | 1.704 | 23.972
2018-11-13 | 1:12 | 73.053 | 74.625 | 73.009 | 75.029 | 72.604 | 74.625 | 75.119 | 75.479 | 76.053 | 415 | 389 | 360 | 16286.564 | 15508.414 | 14054.505 | -32768 | 54.551 | 60.883 | 0.43 | 0.696 | 0.622 | 1.577 | 1.664 | 1.706 | 23.972
2018-11-13 | 1:12 | 72.649 | 74.221 | 72.874 | 74.715 | 72.38 | 74.086 | 74.85 | 75.074 | 76.141 | 395 | 379 | 323 | 15586.053 | 13865.832 | 13888.315 | -32768 | 54.372 | 60.749 | 0.424 | 0.682 | 0.58 | 1.578 | 1.665 | 1.709 | 23.974
2018-11-13 | 1:12 | 72.649 | 74.221 | 72.874 | 74.715 | 72.38 | 74.086 | 74.85 | 75.074 | 76.141 | 395 | 379 | 323 | 15586.053 | 13865.832 | 13888.315 | -32768 | 54.372 | 60.749 | 0.424 | 0.682 | 0.58 | 1.578 | 1.664 | 1.708 | 23.974
2018-11-13 | 1:12 | 71.931 | 73.907 | 72.335 | 74.131 | 71.796 | 73.952 | 74.67 | 75.074 | 75.612 | 407 | 410 | 350 | 16481.15 | 16401.121 | 13763.674 | -32768 | 53.923 | 60.883 | 0.432 | 0.676 | 0.598 | 1.579 | 1.665 | 1.709 | 23.972
2018-11-13 | 1:12 | 71.931 | 73.727 | 72.2 | 74.131 | 71.796 | 73.682 | 74.67 | 75.074 | 75.479 | 400 | 390 | 333 | 15780.64 | 14258.623 | 14303.788 | -32768 | 54.327 | 61.018 | 0.408 | 0.644 | 0.618 | 1.58 | 1.667 | 1.71 | 23.972
2018-11-13 | 1:13 | 71.527 | 73.458 | 72.065 | 73.503 | 71.437 | 73.368 | 74.67 | 74.94 | 75.164 | 415 | 434 | 337 | 16364.398 | 15829.789 | 14469.978 | -32768 | 54.102 | 61.467 | 0.408 | 0.69 | 0.604 | 1.582 | 1.668 | 1.712 | 23.972
2018-11-13 | 1:13 | 71.527 | 73.458 | 72.065 | 73.503 | 71.437 | 73.368 | 74.67 | 74.94 | 75.164 | 415 | 434 | 337 | 16364.398 | 15829.789 | 14469.978 | -32768 | 54.102 | 61.467 | 0.408 | 0.69 | 0.604 | 1.58 | 1.667 | 1.713 | 23.972
2018-11-13 | 1:13 | 71.122 | 72.964 | 71.661 | 73.278 | 70.988 | 73.098 | 74.266 | 74.535 | 74.895 | 347 | 364 | 360 | 13718.022 | 13330.207 | 15425.565 | -32768 | 53.878 | 61.063 | 0.44 | 0.74 | 0.594 | 1.581 | 1.668 | 1.714 | 23.972
2018-11-13 | 1:13 | 71.122 | 72.874 | 71.527 | 73.278 | 70.718 | 73.143 | 74.401 | 74.535 | 75.029 | 394 | 408 | 327 | 15547.136 | 14901.373 | 14054.505 | -32768 | 53.743 | 61.153 | 0.406 | 0.756 | 0.618 | 1.582 | 1.669 | 1.715 | 23.972
2018-11-13 | 1:13 | 71.122 | 72.874 | 71.257 | 73.278 | 70.853 | 72.874 | 74.401 | 74.535 | 75.029 | 436 | 404 | 336 | 15547.136 | 14901.373 | 14054.505 | -32768 | 53.743 | 61.153 | 0.406 | 0.756 | 0.618 | 1.582 | 1.669 | 1.715 | 23.972
2018-11-13 | 1:13 | 70.718 | 72.47 | 70.988 | 72.829 | 70.628 | 72.739 | 74.131 | 74.131 | 74.625 | 404 | 413 | 315 | 15936.309 | 15079.914 | 13555.938 | -32768 | 53.698 | 61.467 | 0.44 | 0.678 | 0.624 | 1.584 | 1.671 | 1.716 | 23.972
2018-11-13 | 1:13 | 70.449 | 72.335 | 70.583 | 72.874 | 70.359 | 72.2 | 73.862 | 74.131 | 74.311 | 414 | 456 | 345 | 16325.481 | 16615.371 | 14802.356 | -32768 | 53.608 | 61.692 | 0.446 | 0.722 | 0.614 | 1.584 | 1.671 | 1.717 | 23.972
2018-11-13 | 1:13 | 70.134 | 72.065 | 70.314 | 72.335 | 70.09 | 72.065 | 73.952 | 73.997 | 74.176 | 469 | 435 | 338 | 15430.384 | 13972.957 | 13597.484 | -32768 | 53.339 | 61.153 | 0.444 | 0.732 | 0.614 | 1.583 | 1.672 | 1.719 | 23.972
2018-11-13 | 1:13 | 70 | 71.841 | 70.314 | 72.2 | 69.82 | 71.886 | 73.682 | 73.727 | 73.637 | 400 | 400 | 322 | 15780.64 | 14615.706 | 13846.769 | -32768 | 53.204 | 61.063 | 0.452 | 0.666 | 0.63 | 1.583 | 1.672 | 1.719 | 23.972
2018-11-13 | 1:13 | 70 | 71.841 | 70.314 | 72.2 | 69.82 | 71.886 | 73.547 | 73.727 | 73.637 | 400 | 400 | 322 | 15780.64 | 14615.706 | 13846.769 | -32768 | 53.204 | 60.659 | 0.426 | 0.686 | 0.588 | 1.585 | 1.673 | 1.719 | 23.972
2018-11-13 | 1:13 | 69.775 | 71.571 | 70.179 | 71.886 | 69.551 | 71.661 | 73.727 | 73.592 | 73.637 | 405 | 402 | 310 | 15975.226 | 14687.123 | 13348.2 | -32768 | 53.563 | 61.198 | 0.424 | 0.654 | 0.604 | 1.584 | 1.673 | 1.719 | 23.972
2018-11-13 | 1:13 | 69.64 | 71.167 | 69.91 | 71.527 | 69.416 | 71.392 | 73.458 | 73.458 | 73.503 | 407 | 425 | 309 | 16053.061 | 15508.414 | 13306.653 | -32768 | 53.473 | 61.198 | 0.438 | 0.678 | 0.634 | 1.584 | 1.673 | 1.72 | 23.972
2018-11-13 | 1:13 | 68.922 | 70.808 | 69.506 | 71.122 | 68.832 | 70.943 | 73.278 | 73.323 | 72.964 | 396 | 379 | 345 | 15624.97 | 13865.832 | 14802.356 | -32768 | 53.204 | 61.063 | 0.444 | 0.694 | 0.642 | 1.584 | 1.674 | 1.722 | 23.972
2018-11-13 | 1:14 | 69.236 | 70.583 | 69.506 | 71.122 | 68.967 | 70.718 | 73.323 | 73.053 | 72.694 | 426 | 419 | 342 | 16792.488 | 15294.164 | 14677.714 | -32768 | 53.608 | 61.332 | 0.404 | 0.732 | 0.606 | 1.584 | 1.674 | 1.723 | 23.974
2018-11-13 | 1:14 | 69.236 | 70.583 | 69.506 | 70.853 | 68.967 | 70.718 | 73.188 | 73.053 | 72.694 | 426 | 419 | 342 | 16792.488 | 15294.164 | 14677.714 | -32768 | 53.608 | 61.332 | 0.404 | 0.732 | 0.606 | 1.584 | 1.674 | 1.723 | 23.974
2018-11-13 | 1:14 | 68.742 | 70.449 | 69.102 | 70.539 | 68.877 | 70.539 | 73.188 | 72.919 | 72.559 | 425 | 413 | 358 | 16753.572 | 15079.914 | 15342.471 | -32768 | 53.294 | 61.467 | 0.458 | 0.718 | 0.664 | 1.584 | 1.674 | 1.724 | 23.972
2018-11-13 | 1:14 | 68.742 | 70.449 | 69.102 | 70.539 | 68.877 | 70.539 | 73.188 | 72.919 | 72.559 | 425 | 413 | 358 | 16753.572 | 15079.914 | 15342.471 | -32768 | 53.294 | 61.467 | 0.442 | 0.69 | 0.574 | 1.584 | 1.674 | 1.722 | 23.972
2018-11-13 | 1:14 | 68.742 | 70.359 | 69.102 | 70.583 | 68.608 | 70.269 | 72.694 | 72.784 | 72.559 | 440 | 444 | 334 | 17337.332 | 16186.872 | 14345.336 | -32768 | 52.935 | 61.826 | 0.4 | 0.658 | 0.584 | 1.584 | 1.675 | 1.724 | 23.972
2018-11-13 | 1:14 | 68.608 | 70.09 | 68.832 | 70.314 | 68.338 | 70.045 | 72.829 | 72.515 | 72.155 | 429 | 439 | 328 | 16909.24 | 16008.33 | 14096.052 | -32768 | 52.8 | 61.826 | 0.432 | 0.702 | 0.61 | 1.583 | 1.675 | 1.725 | 23.974
2018-11-13 | 1:14 | 68.608 | 70.09 | 68.832 | 70.314 | 68.338 | 70.045 | 72.694 | 72.515 | 72.155 | 429 | 439 | 328 | 16909.24 | 16008.33 | 14096.052 | -32768 | 52.8 | 61.826 | 0.432 | 0.712 | 0.606 | 1.583 | 1.675 | 1.725 | 23.972
2018-11-13 | 1:14 | 68.383 | 69.91 | 68.563 | 69.865 | 68.203 | 69.91 | 72.604 | 72.245 | 72.021 | 370 | 359 | 324 | 14613.12 | 13151.666 | 13929.862 | -32768 | 53.159 | 61.467 | 0.406 | 0.712 | 0.626 | 1.584 | 1.674 | 1.725 | 23.972
2018-11-13 | 1:14 | 68.114 | 69.775 | 68.293 | 69.955 | 67.754 | 69.506 | 72.559 | 72.245 | 71.886 | 384 | 398 | 324 | 15157.963 | 14544.29 | 13929.862 | -32768 | 53.923 | 61.018 | 0.426 | 0.666 | 0.618 | 1.585 | 1.675 | 1.725 | 23.972
2018-11-13 | 1:14 | 67.799 | 69.371 | 68.293 | 69.685 | 67.664 | 69.506 | 72.425 | 72.11 | 71.751 | 395 | 407 | 319 | 15586.053 | 14865.664 | 13722.126 | -32768 | 54.327 | 61.287 | 0.406 | 0.682 | 0.634 | 1.584 | 1.675 | 1.725 | 23.974
2018-11-13 | 1:14 | 67.53 | 69.326 | 68.158 | 69.551 | 67.53 | 69.326 | 72.29 | 71.976 | 71.616 | 400 | 394 | 337 | 15780.64 | 14401.457 | 14469.978 | -32768 | 55 | 60.524 | 0.436 | 0.692 | 0.632 | 1.583 | 1.675 | 1.724 | 23.974
2018-11-13 | 1:14 | 67.44 | 68.967 | 68.024 | 69.191 | 67.395 | 69.102 | 71.931 | 71.841 | 71.347 | 404 | 408 | 347 | 15936.309 | 14901.373 | 14885.45 | -32768 | 55.315 | 60.838 | 0.42 | 0.646 | 0.612 | 1.583 | 1.674 | 1.725 | 23.974
2018-11-13 | 1:14 | 67.44 | 68.967 | 68.024 | 69.191 | 67.395 | 69.102 | 71.931 | 71.841 | 71.482 | 404 | 408 | 347 | 15936.309 | 14901.373 | 14885.45 | -32768 | 55.315 | 60.838 | 0.43 | 0.714 | 0.622 | 1.583 | 1.674 | 1.725 | 23.972
2018-11-13 | 1:14 | 67.305 | 69.102 | 67.754 | 68.967 | 67.26 | 68.697 | 72.065 | 71.437 | 70.943 | 413 | 415 | 306 | 16286.564 | 15151.331 | 13182.012 | -32768 | 55.36 | 60.659 | 0.416 | 0.7 | 0.614 | 1.583 | 1.676 | 1.725 | 23.972
2018-11-13 | 1:15 | 67.35 | 68.832 | 67.62 | 68.697 | 66.946 | 68.563 | 71.751 | 71.571 | 71.077 | 447 | 449 | 339 | 17609.752 | 16365.413 | 14553.072 | -32768 | 55.225 | 60.524 | 0.442 | 0.722 | 0.596 | 1.583 | 1.674 | 1.725 | 23.972
2018-11-13 | 1:15 | 67.35 | 68.832 | 67.62 | 68.697 | 66.946 | 68.563 | 71.751 | 71.571 | 71.077 | 447 | 449 | 339 | 17609.752 | 16365.413 | 14553.072 | -32768 | 55.225 | 60.524 | 0.442 | 0.722 | 0.596 | 1.584 | 1.675 | 1.725 | 23.972
2018-11-13 | 1:15 | 67.081 | 68.608 | 67.35 | 68.697 | 67.081 | 68.293 | 71.841 | 71.302 | 70.763 | 415 | 454 | 324 | 16364.398 | 16543.955 | 13929.862 | -32768 | 55.225 | 60.838 | 0.414 | 0.734 | 0.616 | 1.582 | 1.674 | 1.725 | 23.972
2018-11-13 | 1:15 | 67.036 | 68.473 | 67.35 | 68.697 | 66.721 | 68.428 | 71.571 | 71.302 | 70.763 | 380 | 391 | 334 | 15002.293 | 14294.332 | 14345.336 | -32768 | 55.629 | 60.569 | 0.432 | 0.67 | 0.58 | 1.582 | 1.674 | 1.725 | 23.972
2018-11-13 | 1:15 | 67.036 | 68.473 | 67.35 | 68.697 | 66.721 | 68.428 | 71.571 | 71.302 | 70.763 | 380 | 391 | 334 | 15002.293 | 14294.332 | 14345.336 | -32768 | 55.629 | 60.569 | 0.432 | 0.67 | 0.58 | 1.582 | 1.674 | 1.724 | 23.972
2018-11-13 | 1:15 | 66.766 | 68.158 | 67.081 | 68.158 | 66.721 | 68.114 | 71.392 | 70.898 | 70.628 | 373 | 407 | 333 | 14729.872 | 14865.664 | 14303.788 | -32768 | 56.572 | 60.479 | 0.408 | 0.628 | 0.618 | 1.581 | 1.674 | 1.724 | 23.972
2018-11-13 | 1:15 | 66.676 | 68.024 | 66.811 | 68.428 | 66.317 | 68.024 | 71.571 | 71.033 | 70.224 | 350 | 382 | 332 | 13834.774 | 13972.957 | 14262.241 | -32768 | 56.976 | 60.344 | 0.414 | 0.688 | 0.604 | 1.581 | 1.674 | 1.725 | 23.974
2018-11-13 | 1:15 | 66.676 | 68.024 | 66.811 | 68.428 | 66.317 | 68.024 | 71.571 | 71.033 | 70.224 | 350 | 382 | 332 | 13834.774 | 13972.957 | 14262.241 | -32768 | 56.976 | 60.344 | 0.414 | 0.688 | 0.604 | 1.581 | 1.674 | 1.725 | 23.974
2018-11-13 | 1:15 | 66.272 | 67.889 | 66.676 | 67.979 | 66.182 | 67.709 | 71.571 | 70.628 | 70.179 | 408 | 407 | 343 | 16091.978 | 14865.664 | 14719.262 | -32768 | 56.797 | 60.255 | 0.382 | 0.646 | 0.562 | 1.58 | 1.672 | 1.723 | 23.974
2018-11-13 | 1:15 | 66.407 | 67.62 | 66.676 | 68.024 | 65.868 | 67.485 | 71.033 | 70.628 | 70.045 | 367 | 400 | 337 | 14496.368 | 14615.706 | 14469.978 | -32768 | 56.842 | 60.389 | 0.43 | 0.696 | 0.62 | 1.58 | 1.672 | 1.723 | 23.974
2018-11-13 | 1:15 | 66.227 | 67.62 | 66.407 | 67.754 | 66.003 | 67.485 | 71.122 | 70.628 | 69.82 | 416 | 430 | 324 | 16403.316 | 15686.955 | 13929.862 | -32768 | 56.437 | 60.12 | 0.41 | 0.702 | 0.57 | 1.579 | 1.674 | 1.724 | 23.974
2018-11-13 | 1:15 | 65.644 | 67.35 | 66.138 | 67.53 | 65.778 | 67.17 | 71.077 | 70.494 | 69.82 | 416 | 407 | 346 | 16403.316 | 14865.664 | 14843.903 | -32768 | 56.348 | 60.255 | 0.448 | 0.62 | 0.584 | 1.58 | 1.672 | 1.723 | 23.972
2018-11-13 | 1:15 | 65.778 | 67.215 | 66.003 | 67.485 | 65.733 | 67.215 | 70.808 | 70.224 | 69.685 | 387 | 401 | 335 | 15858.474 | 14687.123 | 13805.221 | -32768 | 56.572 | 60.659 | 0.44 | 0.708 | 0.608 | 1.578 | 1.671 | 1.722 | 23.974
2018-11-13 | 1:15 | 65.823 | 67.081 | 66.093 | 67.126 | 65.374 | 66.946 | 70.853 | 70.045 | 69.416 | 396 | 400 | 340 | 15624.97 | 14615.706 | 14594.619 | -32768 | 56.707 | 61.198 | 0.412 | 0.692 | 0.628 | 1.577 | 1.671 | 1.721 | 23.972
2018-11-13 | 1:15 | 65.823 | 67.081 | 66.093 | 67.126 | 65.374 | 66.946 | 70.853 | 70.045 | 69.416 | 396 | 400 | 340 | 15624.97 | 14615.706 | 14594.619 | -32768 | 57.021 | 61.198 | 0.406 | 0.642 | 0.65 | 1.577 | 1.671 | 1.721 | 23.972
2018-11-13 | 1:16 | 65.554 | 66.676 | 65.554 | 67.126 | 65.105 | 66.497 | 70.583 | 70.045 | 69.146 | 415 | 395 | 335 | 16364.398 | 14437.165 | 14386.883 | -32768 | 56.617 | 60.973 | 0.414 | 0.702 | 0.614 | 1.577 | 1.67 | 1.721 | 23.974
2018-11-13 | 1:16 | 65.419 | 66.811 | 65.419 | 67.036 | 64.79 | 66.676 | 70.718 | 69.91 | 69.146 | 393 | 396 | 327 | 15508.218 | 14472.873 | 14054.505 | -32768 | 56.931 | 61.063 | 0.398 | 0.734 | 0.604 | 1.576 | 1.67 | 1.721 | 23.972
2018-11-13 | 1:16 | 65.419 | 66.811 | 65.419 | 67.036 | 64.79 | 66.676 | 70.718 | 69.91 | 69.146 | 393 | 396 | 327 | 15508.218 | 14472.873 | 14054.505 | -32768 | 56.931 | 61.063 | 0.398 | 0.734 | 0.604 | 1.576 | 1.67 | 1.721 | 23.972
2018-11-13 | 1:16 | 65.419 | 66.676 | 65.284 | 66.721 | 65.105 | 66.542 | 70.718 | 69.64 | 68.787 | 390 | 405 | 327 | 15391.466 | 14794.248 | 14054.505 | -32768 | 57.021 | 60.569 | 0.43 | 0.658 | 0.592 | 1.576 | 1.669 | 1.72 | 23.974
2018-11-13 | 1:16 | 65.15 | 66.362 | 65.419 | 66.362 | 64.656 | 66.093 | 70.314 | 69.64 | 68.922 | 409 | 388 | 327 | 16130.895 | 14187.207 | 14054.505 | -32768 | 56.662 | 60.165 | 0.398 | 0.656 | 0.664 | 1.575 | 1.669 | 1.719 | 23.972
2018-11-13 | 1:16 | 65.105 | 66.138 | 65.284 | 66.632 | 64.79 | 66.003 | 70.404 | 69.506 | 68.518 | 369 | 380 | 343 | 14574.203 | 13901.54 | 14719.262 | -32768 | 56.662 | 60.569 | 0.418 | 0.712 | 0.572 | 1.574 | 1.667 | 1.719 | 23.972
2018-11-13 | 1:16 | 65.105 | 66.138 | 65.284 | 66.632 | 64.79 | 66.003 | 70.404 | 69.506 | 68.518 | 369 | 380 | 343 | 14574.203 | 13901.54 | 14719.262 | -32768 | 56.662 | 60.569 | 0.42 | 0.676 | 0.592 | 1.574 | 1.667 | 1.719 | 23.972
2018-11-13 | 1:16 | 64.925 | 66.138 | 65.15 | 66.362 | 64.566 | 66.138 | 70.134 | 69.506 | 68.652 | 432 | 435 | 324 | 17025.992 | 15865.497 | 13929.862 | -32768 | 56.527 | 60.255 | 0.408 | 0.672 | 0.592 | 1.572 | 1.667 | 1.718 | 23.972
2018-11-13 | 1:16 | 64.521 | 66.138 | 64.88 | 66.093 | 64.566 | 65.823 | 69.82 | 69.236 | 68.114 | 375 | 391 | 327 | 14807.707 | 14294.332 | 14054.505 | -32768 | 56.123 | 60.524 | 0.412 | 0.65 | 0.612 | 1.572 | 1.666 | 1.717 | 23.974
2018-11-13 | 1:16 | 64.521 | 66.138 | 64.88 | 66.093 | 64.566 | 65.823 | 69.82 | 69.236 | 68.114 | 375 | 391 | 327 | 14807.707 | 14294.332 | 14054.505 | -32768 | 56.123 | 60.524 | 0.41 | 0.71 | 0.59 | 1.573 | 1.667 | 1.719 | 23.974
2018-11-13 | 1:16 | 64.521 | 65.868 | 64.88 | 65.958 | 64.296 | 65.554 | 69.955 | 69.236 | 68.158 | 430 | 420 | 349 | 16948.158 | 15329.872 | 14968.545 | -32768 | 56.258 | 60.479 | 0.402 | 0.722 | 0.602 | 1.571 | 1.665 | 1.716 | 23.974
2018-11-13 | 1:16 | 64.521 | 65.868 | 64.88 | 65.958 | 64.296 | 65.554 | 69.955 | 69.236 | 68.293 | 430 | 420 | 349 | 16948.158 | 15329.872 | 14968.545 | -32768 | 56.258 | 60.479 | 0.414 | 0.662 | 0.622 | 1.572 | 1.665 | 1.716 | 23.974
2018-11-13 | 1:16 | 64.521 | 65.599 | 64.611 | 65.868 | 64.162 | 65.464 | 69.82 | 68.832 | 68.158 | 397 | 414 | 336 | 15663.888 | 15115.623 | 14428.431 | -32768 | 56.033 | 60.255 | 0.386 | 0.72 | 0.64 | 1.571 | 1.665 | 1.714 | 23.972
2018-11-13 | 1:16 | 64.117 | 65.599 | 64.611 | 65.733 | 64.117 | 65.419 | 69.551 | 68.967 | 68.024 | 361 | 350 | 318 | 14262.864 | 12830.291 | 13680.579 | -32768 | 56.033 | 60.21 | 0.422 | 0.688 | 0.596 | 1.571 | 1.665 | 1.714 | 23.974
2018-11-13 | 1:16 | 64.117 | 65.599 | 64.611 | 65.733 | 64.117 | 65.419 | 69.551 | 68.967 | 68.024 | 361 | 350 | 318 | 14262.864 | 12830.291 | 13680.579 | -32768 | 56.033 | 60.21 | 0.422 | 0.688 | 0.596 | 1.571 | 1.665 | 1.714 | 23.974
2018-11-13 | 1:17 | 64.162 | 65.464 | 64.341 | 65.599 | 63.847 | 65.15 | 69.73 | 68.697 | 67.889 | 409 | 428 | 343 | 16130.895 | 15615.539 | 14719.262 | -32768 | 55.764 | 60.075 | 0.41 | 0.7 | 0.622 | 1.569 | 1.663 | 1.713 | 23.974
2018-11-13 | 1:17 | 64.162 | 65.464 | 64.341 | 65.599 | 63.847 | 65.15 | 69.73 | 68.697 | 67.889 | 409 | 428 | 343 | 16130.895 | 15615.539 | 14719.262 | -32768 | 55.764 | 60.075 | 0.41 | 0.7 | 0.622 | 1.569 | 1.663 | 1.713 | 23.974
2018-11-13 | 1:17 | 64.072 | 65.15 | 64.386 | 65.464 | 63.892 | 64.88 | 69.506 | 68.608 | 67.53 | 444 | 429 | 332 | 17493 | 15651.247 | 14262.241 | -32768 | 55.494 | 59.985 | 0.42 | 0.696 | 0.608 | 1.568 | 1.662 | 1.713 | 23.972
2018-11-13 | 1:17 | 63.982 | 64.88 | 63.982 | 65.509 | 63.713 | 65.06 | 69.551 | 68.608 | 67.664 | 429 | 443 | 320 | 16909.24 | 16151.163 | 13763.674 | -32768 | 55.674 | 59.94 | 0.398 | 0.692 | 0.556 | 1.567 | 1.661 | 1.711 | 23.974
2018-11-13 | 1:17 | 63.713 | 65.015 | 64.072 | 65.239 | 63.623 | 64.79 | 69.416 | 68.428 | 67.53 | 389 | 369 | 337 | 15352.549 | 13508.749 | 14469.978 | -32768 | 55.404 | 59.94 | 0.41 | 0.678 | 0.526 | 1.568 | 1.661 | 1.71 | 23.972
2018-11-13 | 1:17 | 63.713 | 65.015 | 63.802 | 65.239 | 63.623 | 64.925 | 69.416 | 68.293 | 67.53 | 382 | 411 | 333 | 15080.128 | 15008.498 | 14303.788 | -32768 | 55.404 | 59.94 | 0.41 | 0.678 | 0.526 | 1.567 | 1.661 | 1.71 | 23.972
2018-11-13 | 1:17 | 63.398 | 64.745 | 63.802 | 64.97 | 63.353 | 64.745 | 69.236 | 68.428 | 67.126 | 418 | 392 | 342 | 16481.15 | 14330.04 | 14677.714 | -32768 | 55.27 | 59.581 | 0.418 | 0.76 | 0.562 | 1.566 | 1.659 | 1.709 | 23.974
2018-11-13 | 1:17 | 63.443 | 64.79 | 63.668 | 64.701 | 63.219 | 64.476 | 69.012 | 68.293 | 67.305 | 389 | 401 | 346 | 15352.549 | 14651.415 | 14843.903 | -32768 | 55.135 | 59.446 | 0.394 | 0.67 | 0.624 | 1.565 | 1.66 | 1.709 | 23.974
2018-11-13 | 1:17 | 63.578 | 64.521 | 63.847 | 64.835 | 63.039 | 64.207 | 68.877 | 68.203 | 67.17 | 395 | 379 | 314 | 15586.053 | 13865.832 | 13514.39 | -32768 | 55 | 58.907 | 0.386 | 0.678 | 0.53 | 1.564 | 1.657 | 1.708 | 23.972
2018-11-13 | 1:17 | 63.578 | 64.656 | 63.847 | 64.835 | 63.174 | 64.207 | 68.877 | 68.203 | 67.17 | 394 | 401 | 334 | 15547.136 | 14651.415 | 14345.336 | -32768 | 55 | 58.907 | 0.386 | 0.678 | 0.53 | 1.564 | 1.657 | 1.708 | 23.972
2018-11-13 | 1:17 | 63.263 | 64.656 | 63.668 | 64.341 | 63.219 | 64.207 | 68.967 | 68.024 | 67.036 | 424 | 410 | 339 | 16714.654 | 14972.789 | 14553.072 | -32768 | 55.18 | 58.368 | 0.422 | 0.672 | 0.586 | 1.563 | 1.658 | 1.705 | 23.974
2018-11-13 | 1:17 | 63.263 | 64.656 | 63.668 | 64.341 | 63.219 | 64.207 | 68.967 | 68.024 | 67.036 | 424 | 410 | 339 | 16714.654 | 14972.789 | 14553.072 | -32768 | 55.18 | 58.368 | 0.422 | 0.672 | 0.586 | 1.563 | 1.658 | 1.705 | 23.974
2018-11-13 | 1:17 | 63.308 | 64.521 | 63.263 | 64.611 | 63.084 | 63.937 | 68.877 | 67.934 | 66.901 | 399 | 395 | 320 | 15741.722 | 14437.165 | 13763.674 | -32768 | 55.045 | 58.279 | 0.402 | 0.666 | 0.588 | 1.562 | 1.657 | 1.705 | 23.972
2018-11-13 | 1:17 | 63.263 | 64.251 | 63.308 | 64.476 | 62.769 | 63.802 | 68.608 | 67.53 | 66.811 | 402 | 425 | 324 | 15858.474 | 15508.414 | 13929.862 | -32768 | 54.776 | 58.458 | 0.436 | 0.666 | 0.564 | 1.561 | 1.655 | 1.703 | 23.972
2018-11-13 | 1:17 | 63.263 | 64.251 | 63.174 | 64.476 | 62.904 | 63.937 | 68.608 | 67.799 | 66.811 | 397 | 382 | 330 | 15858.474 | 15508.414 | 13929.862 | -32768 | 54.776 | 58.458 | 0.436 | 0.666 | 0.564 | 1.561 | 1.655 | 1.703 | 23.972
2018-11-13 | 1:17 | 62.725 | 64.072 | 63.308 | 64.341 | 62.5 | 63.937 | 68.428 | 67.53 | 66.542 | 394 | 394 | 308 | 15547.136 | 14401.457 | 13265.106 | -32768 | 54.506 | 58.548 | 0.406 | 0.722 | 0.59 | 1.562 | 1.655 | 1.702 | 23.972
2018-11-13 | 1:18 | 62.904 | 63.847 | 63.039 | 64.207 | 62.635 | 63.802 | 68.473 | 67.53 | 66.542 | 455 | 438 | 365 | 17921.09 | 15972.622 | 15633.302 | -32768 | 54.372 | 58.548 | 0.39 | 0.674 | 0.608 | 1.56 | 1.654 | 1.701 | 23.972
2018-11-13 | 1:18 | 62.635 | 63.982 | 62.904 | 63.982 | 62.5 | 63.533 | 68.338 | 67.53 | 66.407 | 390 | 414 | 295 | 15391.466 | 15115.623 | 12724.991 | -32768 | 54.147 | 58.593 | 0.362 | 0.632 | 0.562 | 1.56 | 1.653 | 1.7 | 23.972
2018-11-13 | 1:18 | 62.635 | 63.982 | 62.904 | 64.117 | 62.5 | 63.533 | 68.338 | 67.26 | 66.407 | 393 | 387 | 349 | 15508.218 | 14151.498 | 14968.545 | -32768 | 54.147 | 58.593 | 0.4 | 0.654 | 0.604 | 1.56 | 1.653 | 1.699 | 23.972
2018-11-13 | 1:18 | 62.635 | 63.847 | 63.039 | 64.072 | 62.545 | 63.533 | 68.069 | 67.26 | 66.272 | 424 | 418 | 327 | 16714.654 | 15258.456 | 14054.505 | -32768 | 54.102 | 58.818 | 0.424 | 0.664 | 0.59 | 1.559 | 1.652 | 1.7 | 23.974
2018-11-13 | 1:18 | 62.635 | 63.847 | 63.039 | 64.072 | 62.545 | 63.533 | 68.069 | 67.26 | 66.272 | 424 | 418 | 327 | 16714.654 | 15258.456 | 14054.505 | -32768 | 54.102 | 58.818 | 0.386 | 0.652 | 0.616 | 1.559 | 1.652 | 1.7 | 23.972
2018-11-13 | 1:18 | 62.635 | 63.713 | 62.904 | 63.937 | 62.41 | 63.398 | 68.203 | 67.126 | 66.272 | 421 | 410 | 312 | 16597.902 | 14972.789 | 13431.295 | -32768 | 53.967 | 59.222 | 0.382 | 0.666 | 0.546 | 1.558 | 1.652 | 1.697 | 23.972
2018-11-13 | 1:18 | 62.5 | 63.533 | 62.635 | 63.802 | 62.231 | 63.263 | 68.069 | 66.991 | 66.093 | 384 | 383 | 314 | 15157.963 | 14008.665 | 13514.39 | -32768 | 53.967 | 59.267 | 0.4 | 0.634 | 0.624 | 1.558 | 1.652 | 1.697 | 23.972
2018-11-13 | 1:18 | 62.365 | 63.308 | 62.769 | 63.802 | 62.006 | 62.994 | 67.799 | 66.991 | 66.093 | 433 | 422 | 313 | 17064.91 | 15401.289 | 13472.843 | -32768 | 54.506 | 59.087 | 0.402 | 0.674 | 0.578 | 1.556 | 1.651 | 1.695 | 23.972
2018-11-13 | 1:18 | 62.365 | 63.308 | 62.769 | 63.802 | 62.006 | 62.994 | 67.799 | 66.991 | 66.093 | 433 | 422 | 313 | 17064.91 | 15401.289 | 13472.843 | -32768 | 54.506 | 59.087 | 0.402 | 0.674 | 0.578 | 1.556 | 1.651 | 1.695 | 23.972
2018-11-13 | 1:18 | 62.365 | 63.443 | 62.635 | 63.623 | 61.826 | 63.129 | 67.934 | 66.856 | 65.688 | 387 | 403 | 339 | 15274.714 | 14722.831 | 14553.072 | -32768 | 54.461 | 59.222 | 0.4 | 0.7 | 0.57 | 1.556 | 1.648 | 1.695 | 23.974
2018-11-13 | 1:18 | 62.006 | 63.398 | 62.635 | 63.129 | 61.961 | 62.859 | 67.979 | 66.856 | 65.958 | 392 | 406 | 325 | 15469.301 | 14829.956 | 13971.41 | -32768 | 54.596 | 58.862 | 0.458 | 0.678 | 0.59 | 1.556 | 1.649 | 1.693 | 23.972
2018-11-13 | 1:18 | 61.961 | 63.308 | 62.231 | 63.398 | 61.916 | 62.725 | 67.664 | 66.721 | 65.778 | 401 | 413 | 319 | 15819.557 | 15079.914 | 13722.126 | -32768 | 54.372 | 59.267 | 0.388 | 0.654 | 0.58 | 1.555 | 1.648 | 1.691 | 23.974
2018-11-13 | 1:18 | 61.826 | 63.039 | 62.231 | 63.219 | 61.692 | 62.725 | 67.799 | 66.452 | 65.509 | 437 | 395 | 321 | 17220.58 | 14437.165 | 13805.221 | -32768 | 54.192 | 59.581 | 0.394 | 0.654 | 0.626 | 1.553 | 1.646 | 1.69 | 23.974
2018-11-13 | 1:19 | 62.006 | 63.129 | 62.231 | 62.904 | 61.512 | 62.59 | 67.44 | 66.721 | 65.374 | 403 | 392 | 328 | 15897.392 | 14330.04 | 14096.052 | -32768 | 53.878 | 59.85 | 0.378 | 0.692 | 0.582 | 1.551 | 1.644 | 1.688 | 23.972
2018-11-13 | 1:19 | 62.006 | 63.129 | 62.231 | 62.904 | 61.512 | 62.59 | 67.44 | 66.721 | 65.374 | 403 | 392 | 328 | 15897.392 | 14330.04 | 14096.052 | -32768 | 53.878 | 59.85 | 0.378 | 0.692 | 0.582 | 1.551 | 1.644 | 1.688 | 23.972
2018-11-13 | 1:19 | 62.006 | 63.039 | 61.961 | 63.174 | 61.377 | 62.725 | 67.575 | 66.452 | 65.329 | 397 | 396 | 343 | 15663.888 | 14472.873 | 14719.262 | -32768 | 54.282 | 60.03 | 0.392 | 0.678 | 0.57 | 1.55 | 1.643 | 1.687 | 23.972
2018-11-13 | 1:19 | 61.602 | 62.904 | 61.826 | 62.859 | 61.422 | 62.5 | 67.575 | 66.182 | 65.329 | 400 | 377 | 323 | 15780.64 | 13794.415 | 13888.315 | -32768 | 54.372 | 59.671 | 0.39 | 0.67 | 0.632 | 1.549 | 1.642 | 1.685 | 23.972
2018-11-13 | 1:19 | 61.602 | 62.725 | 61.826 | 62.994 | 61.467 | 62.365 | 67.17 | 66.452 | 65.15 | 405 | 426 | 329 | 15975.226 | 15544.122 | 14137.6 | -32768 | 55.315 | 59.356 | 0.39 | 0.714 | 0.598 | 1.548 | 1.641 | 1.684 | 23.972
2018-11-13 | 1:19 | 61.557 | 62.635 | 61.826 | 62.859 | 61.198 | 62.32 | 67.26 | 66.182 | 65.015 | 401 | 402 | 346 | 15819.557 | 14687.123 | 14843.903 | -32768 | 55.18 | 59.222 | 0.416 | 0.69 | 0.6 | 1.547 | 1.64 | 1.682 | 23.974
2018-11-13 | 1:19 | 61.557 | 62.635 | 61.826 | 62.859 | 61.198 | 62.32 | 67.26 | 66.182 | 65.015 | 401 | 402 | 346 | 15819.557 | 14687.123 | 14843.903 | -32768 | 55.18 | 59.222 | 0.398 | 0.678 | 0.572 | 1.546 | 1.639 | 1.683 | 23.974
2018-11-13 | 1:19 | 61.287 | 62.455 | 61.557 | 62.68 | 61.018 | 62.186 | 67.126 | 66.182 | 65.015 | 411 | 401 | 339 | 16208.729 | 14651.415 | 14553.072 | -32768 | 55 | 58.593 | 0.408 | 0.676 | 0.616 | 1.546 | 1.639 | 1.68 | 23.972
2018-11-13 | 1:19 | 61.287 | 62.455 | 61.557 | 62.68 | 61.018 | 62.186 | 67.126 | 66.182 | 65.015 | 411 | 401 | 339 | 16208.729 | 14651.415 | 14553.072 | -32768 | 55 | 58.593 | 0.408 | 0.676 | 0.616 | 1.546 | 1.639 | 1.68 | 23.972
2018-11-13 | 1:19 | 61.287 | 62.5 | 61.692 | 62.725 | 60.838 | 61.916 | 66.856 | 66.048 | 64.835 | 421 | 430 | 337 | 16597.902 | 15686.955 | 14469.978 | -32768 | 55.18 | 58.413 | 0.404 | 0.668 | 0.618 | 1.543 | 1.637 | 1.678 | 23.974
2018-11-13 | 1:19 | 61.287 | 62.5 | 61.692 | 62.725 | 60.838 | 61.916 | 67.126 | 66.048 | 64.835 | 421 | 430 | 337 | 16597.902 | 15686.955 | 14469.978 | -32768 | 55.18 | 58.413 | 0.418 | 0.69 | 0.556 | 1.543 | 1.637 | 1.678 | 23.972
2018-11-13 | 1:19 | 61.287 | 62.365 | 61.557 | 62.41 | 60.749 | 62.051 | 66.991 | 65.913 | 64.611 | 415 | 409 | 347 | 16364.398 | 14937.081 | 14885.45 | -32768 | 55 | 58.279 | 0.388 | 0.638 | 0.614 | 1.542 | 1.636 | 1.677 | 23.974
2018-11-13 | 1:19 | 60.883 | 62.051 | 61.422 | 62.275 | 60.749 | 61.961 | 66.856 | 65.778 | 64.745 | 403 | 394 | 326 | 15897.392 | 14401.457 | 14012.957 | -32768 | 54.731 | 57.919 | 0.374 | 0.668 | 0.592 | 1.541 | 1.635 | 1.676 | 23.974
2018-11-13 | 1:19 | 60.883 | 62.051 | 61.422 | 62.275 | 60.749 | 61.961 | 66.991 | 65.778 | 64.745 | 403 | 394 | 326 | 15897.392 | 14401.457 | 14012.957 | -32768 | 54.731 | 57.65 | 0.42 | 0.66 | 0.598 | 1.54 | 1.635 | 1.677 | 23.972
2018-11-13 | 1:19 | 60.838 | 61.961 | 61.287 | 62.186 | 60.614 | 61.781 | 66.542 | 65.644 | 64.611 | 366 | 380 | 324 | 15196.88 | 14615.706 | 13805.221 | -32768 | 54.237 | 57.964 | 0.394 | 0.73 | 0.578 | 1.54 | 1.634 | 1.674 | 23.972
2018-11-13 | 1:20 | 61.108 | 61.826 | 61.287 | 62.051 | 60.479 | 61.512 | 66.811 | 65.644 | 64.386 | 393 | 412 | 332 | 15508.218 | 15044.206 | 14262.241 | -32768 | 54.237 | 57.919 | 0.396 | 0.64 | 0.58 | 1.538 | 1.632 | 1.672 | 23.972
2018-11-13 | 1:20 | 60.704 | 61.692 | 61.153 | 62.051 | 60.614 | 61.512 | 66.676 | 65.644 | 64.251 | 410 | 429 | 336 | 16169.812 | 15651.247 | 14428.431 | -32768 | 53.833 | 58.189 | 0.386 | 0.648 | 0.58 | 1.536 | 1.632 | 1.671 | 23.972
2018-11-13 | 1:20 | 60.524 | 61.826 | 61.018 | 62.051 | 60.21 | 61.512 | 66.632 | 65.464 | 64.521 | 431 | 426 | 317 | 16987.076 | 15544.122 | 13639.031 | -32768 | 53.967 | 58.279 | 0.392 | 0.638 | 0.578 | 1.536 | 1.63 | 1.669 | 23.972
2018-11-13 | 1:20 | 60.793 | 61.692 | 60.973 | 61.961 | 60.344 | 61.243 | 66.227 | 65.329 | 64.251 | 392 | 368 | 361 | 15469.301 | 13473.041 | 15467.113 | -32768 | 54.417 | 58.324 | 0.388 | 0.678 | 0.62 | 1.535 | 1.628 | 1.666 | 23.972
2018-11-13 | 1:20 | 60.524 | 61.557 | 60.704 | 61.871 | 60.344 | 61.377 | 66.093 | 65.06 | 64.251 | 407 | 459 | 346 | 17726.504 | 16186.872 | 13763.674 | -32768 | 54.866 | 57.695 | 0.416 | 0.652 | 0.592 | 1.532 | 1.627 | 1.665 | 23.974
2018-11-13 | 1:20 | 60.524 | 61.557 | 60.704 | 61.871 | 60.344 | 61.377 | 66.093 | 65.06 | 64.251 | 407 | 459 | 346 | 16053.061 | 16722.496 | 14843.903 | -32768 | 54.866 | 57.695 | 0.416 | 0.652 | 0.592 | 1.532 | 1.627 | 1.665 | 23.974
2018-11-13 | 1:20 | 60.479 | 61.377 | 60.749 | 61.737 | 60.075 | 61.243 | 66.317 | 65.239 | 63.982 | 403 | 399 | 314 | 15897.392 | 14579.998 | 13514.39 | -32768 | 55 | 57.695 | 0.418 | 0.69 | 0.592 | 1.531 | 1.626 | 1.663 | 23.972
2018-11-13 | 1:20 | 60.524 | 61.422 | 60.614 | 61.692 | 60.075 | 61.108 | 66.227 | 64.97 | 64.027 | 399 | 391 | 336 | 15741.722 | 14294.332 | 14428.431 | -32768 | 54.686 | 57.605 | 0.39 | 0.664 | 0.6 | 1.529 | 1.624 | 1.661 | 23.972
2018-11-13 | 1:20 | 60.389 | 61.287 | 60.479 | 61.602 | 59.94 | 60.838 | 65.958 | 64.97 | 63.892 | 422 | 440 | 309 | 16636.82 | 16044.038 | 13306.653 | -32768 | 54.461 | 57.74 | 0.374 | 0.69 | 0.594 | 1.527 | 1.622 | 1.661 | 23.974
2018-11-13 | 1:20 | 60.389 | 61.287 | 60.479 | 61.602 | 59.94 | 60.838 | 65.958 | 64.97 | 63.892 | 422 | 440 | 309 | 16636.82 | 16044.038 | 13306.653 | -32768 | 54.461 | 57.74 | 0.374 | 0.69 | 0.594 | 1.527 | 1.622 | 1.661 | 23.974
2018-11-13 | 1:20 | 60.344 | 60.973 | 60.479 | 61.512 | 59.94 | 60.973 | 66.048 | 64.835 | 63.757 | 425 | 444 | 334 | 16753.572 | 16186.872 | 14345.336 | -32768 | 54.192 | 58.279 | 0.426 | 0.724 | 0.534 | 1.526 | 1.621 | 1.659 | 23.972
2018-11-13 | 1:20 | 59.85 | 61.153 | 60.614 | 61.512 | 59.806 | 60.704 | 65.823 | 64.835 | 63.802 | 405 | 409 | 345 | 14729.872 | 13651.582 | 15093.188 | -32768 | 53.967 | 58.548 | 0.368 | 0.632 | 0.608 | 1.524 | 1.619 | 1.656 | 23.972
2018-11-13 | 1:20 | 59.895 | 61.153 | 60.479 | 61.243 | 59.806 | 60.838 | 65.733 | 64.701 | 63.668 | 392 | 388 | 327 | 15469.301 | 14187.207 | 14054.505 | -32768 | 53.967 | 58.189 | 0.354 | 0.66 | 0.592 | 1.523 | 1.618 | 1.655 | 23.974
2018-11-13 | 1:20 | 59.895 | 61.153 | 60.21 | 61.243 | 59.536 | 60.704 | 65.733 | 64.701 | 63.668 | 429 | 410 | 320 | 16909.24 | 14972.789 | 13763.674 | -32768 | 53.967 | 58.189 | 0.398 | 0.662 | 0.57 | 1.523 | 1.618 | 1.654 | 23.972
2018-11-13 | 1:21 | 60.03 | 60.883 | 60.344 | 61.198 | 59.491 | 60.434 | 65.599 | 64.701 | 63.533 | 393 | 397 | 331 | 15508.218 | 14508.581 | 14220.694 | -32768 | 54.057 | 57.964 | 0.402 | 0.658 | 0.588 | 1.522 | 1.616 | 1.653 | 23.972
2018-11-13 | 1:21 | 60.03 | 60.883 | 60.344 | 61.198 | 59.491 | 60.434 | 65.599 | 64.701 | 63.533 | 393 | 397 | 331 | 15508.218 | 14508.581 | 14220.694 | -32768 | 54.057 | 57.964 | 0.394 | 0.626 | 0.594 | 1.521 | 1.617 | 1.653 | 23.974
2018-11-13 | 1:21 | 59.581 | 60.883 | 60.21 | 60.973 | 59.671 | 60.569 | 65.688 | 64.701 | 63.263 | 419 | 415 | 352 | 16520.068 | 15151.331 | 15093.188 | -32768 | 54.776 | 57.56 | 0.372 | 0.694 | 0.604 | 1.52 | 1.614 | 1.652 | 23.972
2018-11-13 | 1:21 | 59.581 | 60.883 | 60.21 | 60.973 | 59.671 | 60.569 | 65.688 | 64.701 | 63.263 | 419 | 415 | 352 | 16520.068 | 15151.331 | 15093.188 | -32768 | 54.776 | 57.56 | 0.372 | 0.694 | 0.604 | 1.52 | 1.614 | 1.652 | 23.972
2018-11-13 | 1:21 | 59.716 | 60.704 | 60.075 | 60.973 | 59.401 | 60.434 | 65.554 | 64.431 | 63.308 | 407 | 409 | 303 | 16053.061 | 14937.081 | 13057.369 | -32768 | 55.315 | 57.515 | 0.4 | 0.69 | 0.622 | 1.518 | 1.614 | 1.649 | 23.972
2018-11-13 | 1:21 | 59.671 | 60.614 | 60.075 | 60.973 | 59.401 | 60.434 | 65.374 | 64.431 | 63.308 | 405 | 392 | 305 | 15196.88 | 14687.123 | 14594.619 | -32768 | 55.315 | 58.099 | 0.384 | 0.692 | 0.582 | 1.517 | 1.612 | 1.646 | 23.974
2018-11-13 | 1:21 | 59.671 | 60.614 | 60.075 | 60.973 | 59.401 | 60.434 | 65.374 | 64.431 | 63.308 | 405 | 392 | 305 | 15196.88 | 14687.123 | 14594.619 | -32768 | 55.315 | 58.099 | 0.384 | 0.692 | 0.582 | 1.517 | 1.612 | 1.646 | 23.974
2018-11-13 | 1:21 | 59.536 | 60.614 | 59.806 | 60.838 | 59.132 | 60.165 | 65.15 | 64.296 | 63.174 | 397 | 386 | 324 | 15663.888 | 14115.79 | 13929.862 | -32768 | 55.045 | 58.054 | 0.412 | 0.64 | 0.574 | 1.515 | 1.61 | 1.645 | 23.974
2018-11-13 | 1:21 | 59.536 | 60.614 | 59.806 | 60.838 | 59.132 | 60.165 | 65.15 | 64.296 | 63.174 | 397 | 386 | 324 | 15663.888 | 14115.79 | 13929.862 | -32768 | 55.045 | 58.054 | 0.412 | 0.64 | 0.574 | 1.515 | 1.61 | 1.645 | 23.974
2018-11-13 | 1:21 | 59.581 | 60.569 | 59.626 | 60.659 | 59.267 | 60.299 | 65.284 | 64.117 | 62.949 | 435 | 443 | 333 | 17142.744 | 16151.163 | 14303.788 | -32768 | 54.866 | 58.324 | 0.408 | 0.704 | 0.592 | 1.513 | 1.609 | 1.643 | 23.972
2018-11-13 | 1:21 | 59.581 | 60.569 | 59.626 | 60.659 | 59.267 | 60.299 | 65.284 | 64.117 | 62.949 | 435 | 443 | 333 | 17142.744 | 16151.163 | 14303.788 | -32768 | 54.866 | 58.324 | 0.404 | 0.708 | 0.568 | 1.513 | 1.609 | 1.643 | 23.974
2018-11-13 | 1:21 | 59.491 | 60.165 | 59.536 | 60.299 | 59.132 | 59.895 | 65.06 | 64.162 | 62.814 | 422 | 419 | 350 | 16636.82 | 15294.164 | 15010.093 | -32768 | 54.596 | 58.368 | 0.404 | 0.72 | 0.582 | 1.512 | 1.608 | 1.641 | 23.972
2018-11-13 | 1:21 | 59.491 | 60.165 | 59.536 | 60.299 | 59.132 | 59.895 | 65.06 | 64.162 | 63.084 | 422 | 419 | 350 | 16636.82 | 15294.164 | 15010.093 | -32768 | 54.776 | 58.368 | 0.404 | 0.72 | 0.582 | 1.512 | 1.608 | 1.641 | 23.972
2018-11-13 | 1:21 | 59.177 | 60.344 | 59.671 | 60.434 | 59.132 | 59.895 | 65.015 | 64.027 | 63.084 | 409 | 377 | 339 | 16130.895 | 13794.415 | 14553.072 | -32768 | 54.237 | 58.324 | 0.374 | 0.622 | 0.588 | 1.51 | 1.606 | 1.638 | 23.974
2018-11-13 | 1:21 | 59.177 | 60.344 | 59.671 | 60.569 | 59.132 | 59.895 | 65.15 | 64.027 | 63.084 | 409 | 377 | 339 | 16130.895 | 13794.415 | 14553.072 | -32768 | 54.237 | 58.324 | 0.374 | 0.706 | 0.602 | 1.511 | 1.607 | 1.639 | 23.974
2018-11-13 | 1:21 | 59.042 | 60.21 | 59.267 | 60.299 | 58.818 | 59.761 | 65.15 | 64.027 | 62.814 | 421 | 413 | 339 | 16597.902 | 15079.914 | 14553.072 | -32768 | 54.237 | 58.773 | 0.376 | 0.69 | 0.554 | 1.51 | 1.605 | 1.637 | 23.972
2018-11-13 | 1:21 | 58.907 | 60.21 | 59.356 | 60.344 | 58.862 | 59.895 | 64.745 | 63.982 | 62.545 | 418 | 438 | 329 | 16481.15 | 15972.622 | 14137.6 | -32768 | 54.147 | 58.503 | 0.396 | 0.688 | 0.596 | 1.507 | 1.604 | 1.635 | 23.972
2018-11-13 | 1:22 | 59.177 | 59.895 | 59.356 | 60.344 | 58.728 | 59.895 | 64.88 | 63.713 | 62.814 | 395 | 432 | 335 | 15586.053 | 15758.372 | 14386.883 | -32768 | 54.686 | 58.773 | 0.376 | 0.682 | 0.576 | 1.506 | 1.602 | 1.633 | 23.972
2018-11-13 | 1:22 | 59.042 | 60.03 | 59.356 | 59.985 | 58.683 | 59.626 | 64.611 | 63.443 | 62.545 | 432 | 394 | 357 | 17025.992 | 14401.457 | 15300.924 | -32768 | 54.596 | 58.862 | 0.392 | 0.678 | 0.632 | 1.505 | 1.6 | 1.632 | 23.972
2018-11-13 | 1:22 | 59.042 | 60.03 | 59.356 | 60.12 | 58.683 | 59.626 | 64.611 | 63.443 | 62.545 | 432 | 394 | 357 | 17025.992 | 14401.457 | 15300.924 | -32768 | 54.596 | 58.862 | 0.394 | 0.704 | 0.608 | 1.505 | 1.6 | 1.632 | 23.972
2018-11-13 | 1:22 | 59.312 | 59.895 | 59.626 | 60.21 | 58.862 | 59.761 | 64.341 | 63.578 | 62.545 | 417 | 396 | 336 | 15508.218 | 14008.665 | 13929.862 | -32768 | 54.686 | 58.997 | 0.398 | 0.642 | 0.572 | 1.504 | 1.599 | 1.629 | 23.972
2018-11-13 | 1:22 | 59.446 | 59.806 | 59.94 | 60.075 | 58.997 | 59.626 | 64.476 | 63.488 | 62.41 | 399 | 389 | 338 | 15741.722 | 14222.915 | 14511.525 | -32768 | 54.821 | 58.862 | 0.372 | 0.678 | 0.564 | 1.502 | 1.597 | 1.627 | 23.972
2018-11-13 | 1:22 | 59.671 | 60.03 | 60.21 | 60.21 | 59.222 | 59.716 | 64.566 | 63.488 | 62.41 | 426 | 428 | 343 | 16792.488 | 15615.539 | 14719.262 | -32768 | 54.821 | 58.818 | 0.414 | 0.718 | 0.588 | 1.5 | 1.595 | 1.625 | 23.972
2018-11-13 | 1:22 | 60.524 | 60.299 | 60.749 | 60.524 | 59.401 | 59.491 | 64.476 | 63.488 | 62.41 | 392 | 404 | 342 | 15469.301 | 14758.54 | 14677.714 | -32768 | 54.866 | 58.413 | 0.388 | 0.646 | 0.558 | 1.5 | 1.594 | 1.623 | 23.972
2018-11-13 | 1:22 | 60.659 | 60.434 | 60.973 | 60.614 | 59.895 | 59.626 | 64.341 | 63.308 | 62.41 | 392 | 392 | 334 | 15469.301 | 14330.04 | 14345.336 | -32768 | 54.821 | 58.234 | 0.378 | 0.698 | 0.596 | 1.498 | 1.594 | 1.622 | 23.972
2018-11-13 | 1:22 | 60.883 | 60.793 | 61.512 | 60.659 | 60.255 | 59.761 | 64.431 | 63.578 | 62.41 | 429 | 425 | 342 | 16909.24 | 15508.414 | 14677.714 | -32768 | 54.731 | 58.099 | 0.408 | 0.67 | 0.596 | 1.497 | 1.59 | 1.619 | 23.974
2018-11-13 | 1:22 | 61.332 | 60.973 | 61.647 | 60.928 | 60.659 | 60.299 | 64.207 | 63.578 | 62.68 | 380 | 378 | 334 | 15002.293 | 13830.124 | 14345.336 | -32768 | 55 | 58.099 | 0.398 | 0.636 | 0.622 | 1.497 | 1.591 | 1.618 | 23.972
2018-11-13 | 1:22 | 61.332 | 60.973 | 61.647 | 60.928 | 60.659 | 60.299 | 64.207 | 63.578 | 62.68 | 380 | 378 | 334 | 15002.293 | 13830.124 | 14345.336 | -32768 | 55 | 58.099 | 0.398 | 0.636 | 0.622 | 1.498 | 1.591 | 1.618 | 23.972
2018-11-13 | 1:22 | 61.871 | 61.243 | 62.186 | 61.332 | 61.108 | 60.434 | 64.341 | 63.847 | 62.68 | 418 | 398 | 325 | 16481.15 | 14544.29 | 13971.41 | -32768 | 56.078 | 57.964 | 0.384 | 0.646 | 0.602 | 1.495 | 1.588 | 1.616 | 23.974
2018-11-13 | 1:23 | 62.141 | 61.692 | 62.59 | 61.243 | 61.198 | 60.659 | 64.341 | 63.982 | 62.949 | 452 | 448 | 307 | 17804.34 | 16329.705 | 13223.559 | -32768 | 56.527 | 57.56 | 0.38 | 0.632 | 0.574 | 1.494 | 1.587 | 1.614 | 23.974
2018-11-13 | 1:23 | 62.141 | 61.692 | 62.59 | 61.243 | 61.198 | 60.659 | 64.341 | 63.982 | 62.949 | 452 | 448 | 307 | 17804.34 | 16329.705 | 13223.559 | -32768 | 56.527 | 57.56 | 0.38 | 0.632 | 0.574 | 1.493 | 1.587 | 1.614 | 23.974
2018-11-13 | 1:23 | 62.41 | 61.916 | 62.859 | 61.916 | 61.737 | 60.973 | 64.611 | 63.982 | 62.814 | 413 | 393 | 332 | 16286.564 | 14365.748 | 14262.241 | -32768 | 56.931 | 57.964 | 0.372 | 0.638 | 0.586 | 1.492 | 1.585 | 1.612 | 23.974
2018-11-13 | 1:23 | 62.41 | 61.916 | 62.859 | 61.916 | 61.737 | 60.973 | 64.611 | 63.982 | 62.814 | 413 | 393 | 332 | 16286.564 | 14365.748 | 14262.241 | -32768 | 56.931 | 57.964 | 0.396 | 0.6 | 0.612 | 1.492 | 1.585 | 1.612 | 23.972
2018-11-13 | 1:23 | 62.32 | 62.141 | 62.859 | 61.961 | 61.916 | 61.063 | 64.745 | 63.982 | 63.263 | 415 | 415 | 330 | 16364.398 | 15151.331 | 14179.146 | -32768 | 57.246 | 57.425 | 0.394 | 0.668 | 0.576 | 1.491 | 1.583 | 1.611 | 23.972
2018-11-13 | 1:23 | 62.59 | 62.275 | 63.129 | 62.5 | 62.275 | 61.332 | 64.521 | 64.251 | 63.533 | 371 | 397 | 325 | 14652.037 | 14508.581 | 13971.41 | -32768 | 57.111 | 57.291 | 0.368 | 0.674 | 0.568 | 1.49 | 1.583 | 1.608 | 23.974
2018-11-13 | 1:23 | 62.59 | 62.275 | 63.129 | 62.5 | 62.275 | 61.647 | 64.521 | 64.386 | 63.533 | 381 | 393 | 355 | 15041.211 | 14365.748 | 15217.829 | -32768 | 57.111 | 57.291 | 0.368 | 0.674 | 0.568 | 1.49 | 1.583 | 1.608 | 23.974
2018-11-13 | 1:23 | 62.725 | 62.725 | 63.129 | 62.769 | 62.275 | 61.647 | 64.925 | 64.521 | 63.668 | 437 | 432 | 334 | 17220.58 | 15758.372 | 14345.336 | -32768 | 56.707 | 57.156 | 0.38 | 0.642 | 0.572 | 1.489 | 1.581 | 1.606 | 23.972
2018-11-13 | 1:23 | 62.994 | 62.725 | 63.353 | 62.904 | 62.455 | 62.051 | 65.06 | 64.611 | 63.668 | 392 | 413 | 349 | 15469.301 | 15079.914 | 14968.545 | -32768 | 56.033 | 57.291 | 0.414 | 0.654 | 0.586 | 1.488 | 1.58 | 1.604 | 23.972
2018-11-13 | 1:23 | 62.994 | 62.725 | 63.353 | 62.904 | 62.455 | 62.051 | 65.06 | 64.611 | 63.668 | 392 | 413 | 349 | 15469.301 | 15079.914 | 14968.545 | -32768 | 56.033 | 57.291 | 0.414 | 0.654 | 0.586 | 1.488 | 1.58 | 1.604 | 23.972
2018-11-13 | 1:23 | 63.084 | 62.994 | 63.353 | 63.263 | 62.32 | 61.916 | 65.15 | 64.745 | 63.937 | 435 | 404 | 314 | 17142.744 | 14758.54 | 13514.39 | -32768 | 55.988 | 57.425 | 0.372 | 0.706 | 0.552 | 1.487 | 1.578 | 1.603 | 23.974
2018-11-13 | 1:23 | 63.084 | 63.129 | 63.084 | 63.263 | 62.59 | 62.32 | 65.284 | 64.745 | 64.027 | 403 | 439 | 315 | 15897.392 | 16008.33 | 13555.938 | -32768 | 55.854 | 57.156 | 0.37 | 0.636 | 0.564 | 1.485 | 1.577 | 1.602 | 23.974
2018-11-13 | 1:23 | 62.949 | 63.084 | 63.353 | 63.353 | 62.769 | 62.455 | 65.15 | 64.88 | 64.162 | 427 | 422 | 322 | 16831.406 | 15401.289 | 13846.769 | -32768 | 55.539 | 56.886 | 0.38 | 0.69 | 0.58 | 1.484 | 1.576 | 1.6 | 23.972
2018-11-13 | 1:23 | 62.949 | 63.219 | 63.353 | 63.353 | 62.769 | 62.59 | 65.015 | 64.88 | 64.162 | 394 | 395 | 338 | 15547.136 | 14437.165 | 14511.525 | -32768 | 55.539 | 57.111 | 0.38 | 0.69 | 0.58 | 1.484 | 1.576 | 1.599 | 23.972
2018-11-13 | 1:23 | 63.219 | 63.353 | 63.488 | 63.488 | 62.769 | 62.455 | 65.15 | 65.015 | 64.296 | 423 | 426 | 312 | 16675.736 | 15544.122 | 13431.295 | -32768 | 55.674 | 57.246 | 0.374 | 0.626 | 0.584 | 1.484 | 1.574 | 1.597 | 23.974
2018-11-13 | 1:23 | 63.219 | 63.353 | 63.488 | 63.488 | 62.769 | 62.455 | 65.15 | 65.015 | 64.296 | 423 | 426 | 312 | 16675.736 | 15544.122 | 13431.295 | -32768 | 55.674 | 57.246 | 0.412 | 0.672 | 0.526 | 1.484 | 1.574 | 1.597 | 23.972
2018-11-13 | 1:24 | 63.263 | 63.308 | 63.353 | 63.488 | 62.725 | 62.68 | 65.06 | 65.15 | 64.521 | 428 | 404 | 356 | 16870.324 | 14758.54 | 15259.376 | -32768 | 55.404 | 57.785 | 0.412 | 0.632 | 0.576 | 1.483 | 1.573 | 1.596 | 23.974
2018-11-13 | 1:24 | 63.129 | 63.353 | 63.623 | 63.713 | 62.814 | 62.994 | 64.925 | 65.15 | 64.656 | 408 | 408 | 346 | 16091.978 | 14901.373 | 14843.903 | -32768 | 55.09 | 57.74 | 0.382 | 0.654 | 0.57 | 1.481 | 1.571 | 1.595 | 23.972
2018-11-13 | 1:24 | 63.443 | 63.488 | 63.757 | 63.578 | 62.725 | 62.725 | 65.239 | 65.15 | 64.656 | 378 | 394 | 329 | 14924.459 | 14401.457 | 14137.6 | -32768 | 54.821 | 57.874 | 0.382 | 0.624 | 0.56 | 1.48 | 1.57 | 1.593 | 23.974
2018-11-13 | 1:24 | 63.263 | 63.802 | 63.623 | 63.757 | 62.994 | 63.129 | 65.06 | 65.15 | 64.656 | 386 | 407 | 299 | 15235.797 | 14865.664 | 12891.181 | -32768 | 54.461 | 57.785 | 0.384 | 0.686 | 0.572 | 1.48 | 1.57 | 1.591 | 23.972
2018-11-13 | 1:24 | 63.443 | 63.892 | 63.757 | 63.757 | 62.994 | 63.219 | 65.105 | 65.284 | 65.06 | 401 | 418 | 341 | 15819.557 | 15258.456 | 14636.167 | -32768 | 54.327 | 58.189 | 0.376 | 0.684 | 0.588 | 1.479 | 1.569 | 1.59 | 23.972
2018-11-13 | 1:24 | 63.443 | 63.892 | 63.757 | 64.027 | 62.994 | 63.219 | 65.374 | 65.284 | 65.06 | 423 | 407 | 321 | 16675.736 | 14865.664 | 13805.221 | -32768 | 54.327 | 58.324 | 0.372 | 0.664 | 0.614 | 1.479 | 1.568 | 1.589 | 23.972
2018-11-13 | 1:24 | 63.937 | 63.847 | 64.027 | 64.117 | 63.263 | 63.263 | 65.239 | 65.419 | 65.015 | 404 | 441 | 350 | 15936.309 | 16079.747 | 15010.093 | -32768 | 54.282 | 58.324 | 0.376 | 0.646 | 0.58 | 1.478 | 1.567 | 1.588 | 23.972
2018-11-13 | 1:24 | 63.937 | 63.982 | 64.296 | 64.251 | 63.263 | 63.398 | 65.194 | 65.284 | 65.15 | 389 | 375 | 329 | 15352.549 | 13722.999 | 14137.6 | -32768 | 54.417 | 58.593 | 0.372 | 0.664 | 0.574 | 1.478 | 1.566 | 1.588 | 23.974
2018-11-13 | 1:24 | 63.937 | 63.982 | 64.296 | 64.251 | 63.263 | 63.398 | 65.194 | 65.284 | 65.15 | 389 | 375 | 329 | 15352.549 | 13722.999 | 14137.6 | -32768 | 54.417 | 58.593 | 0.372 | 0.664 | 0.574 | 1.478 | 1.566 | 1.587 | 23.974
2018-11-13 | 1:24 | 64.251 | 64.027 | 64.566 | 64.341 | 63.668 | 63.668 | 65.509 | 65.554 | 65.284 | 384 | 397 | 287 | 15157.963 | 14508.581 | 12392.612 | -32768 | 54.372 | 58.458 | 0.382 | 0.72 | 0.59 | 1.478 | 1.565 | 1.586 | 23.972
2018-11-13 | 1:24 | 64.207 | 64.296 | 64.835 | 64.386 | 63.937 | 63.757 | 65.464 | 65.554 | 65.419 | 381 | 406 | 322 | 15352.549 | 13865.832 | 13763.674 | -32768 | 53.878 | 58.189 | 0.376 | 0.69 | 0.574 | 1.477 | 1.564 | 1.585 | 23.972
2018-11-13 | 1:24 | 64.207 | 64.296 | 64.835 | 64.386 | 63.937 | 63.757 | 65.464 | 65.554 | 65.419 | 381 | 406 | 322 | 15352.549 | 13865.832 | 13763.674 | -32768 | 53.878 | 58.189 | 0.384 | 0.678 | 0.558 | 1.477 | 1.564 | 1.585 | 23.974
2018-11-13 | 1:24 | 64.656 | 64.566 | 64.701 | 64.79 | 64.072 | 63.623 | 65.644 | 65.554 | 65.284 | 425 | 416 | 332 | 16753.572 | 15187.039 | 14262.241 | -32768 | 54.012 | 58.144 | 0.406 | 0.626 | 0.606 | 1.477 | 1.563 | 1.582 | 23.972
2018-11-13 | 1:24 | 64.656 | 64.566 | 64.701 | 64.656 | 64.072 | 63.623 | 65.509 | 65.554 | 65.284 | 425 | 416 | 332 | 16753.572 | 15187.039 | 14262.241 | -32768 | 54.012 | 58.144 | 0.364 | 0.614 | 0.612 | 1.477 | 1.563 | 1.583 | 23.974
2018-11-13 | 1:25 | 64.88 | 64.566 | 65.105 | 64.925 | 64.207 | 63.982 | 65.599 | 65.554 | 65.509 | 381 | 387 | 350 | 15041.211 | 14151.498 | 15010.093 | -32768 | 53.743 | 58.413 | 0.398 | 0.648 | 0.596 | 1.475 | 1.562 | 1.582 | 23.972
2018-11-13 | 1:25 | 64.88 | 64.97 | 65.105 | 65.06 | 64.341 | 64.027 | 65.329 | 65.958 | 65.688 | 422 | 424 | 354 | 16636.82 | 15472.706 | 15176.281 | -32768 | 53.608 | 58.952 | 0.378 | 0.65 | 0.556 | 1.477 | 1.562 | 1.581 | 23.972
2018-11-13 | 1:25 | 64.88 | 64.97 | 65.105 | 65.06 | 64.341 | 64.027 | 65.329 | 65.958 | 65.688 | 422 | 424 | 354 | 16636.82 | 15472.706 | 15176.281 | -32768 | 53.608 | 58.952 | 0.376 | 0.666 | 0.582 | 1.477 | 1.562 | 1.581 | 23.972
2018-11-13 | 1:25 | 65.194 | 65.105 | 65.374 | 65.06 | 64.431 | 64.162 | 65.778 | 65.823 | 65.688 | 403 | 412 | 328 | 15897.392 | 15044.206 | 14096.052 | -32768 | 53.608 | 58.952 | 0.352 | 0.636 | 0.566 | 1.476 | 1.559 | 1.579 | 23.974
2018-11-13 | 1:25 | 65.329 | 65.06 | 65.509 | 65.239 | 64.566 | 64.341 | 65.644 | 66.093 | 65.688 | 395 | 384 | 348 | 15586.053 | 14044.374 | 14926.998 | -32768 | 53.204 | 58.773 | 0.362 | 0.682 | 0.562 | 1.475 | 1.558 | 1.578 | 23.972
2018-11-13 | 1:25 | 65.06 | 65.06 | 65.509 | 65.239 | 64.566 | 64.341 | 65.644 | 66.093 | 65.688 | 395 | 384 | 348 | 15586.053 | 14044.374 | 14926.998 | -32768 | 53.249 | 58.773 | 0.362 | 0.682 | 0.562 | 1.475 | 1.558 | 1.578 | 23.972
2018-11-13 | 1:25 | 65.15 | 65.374 | 65.644 | 65.374 | 65.015 | 64.566 | 65.868 | 66.227 | 66.093 | 401 | 363 | 318 | 15819.557 | 13294.499 | 13680.579 | -32768 | 53.249 | 58.728 | 0.382 | 0.66 | 0.558 | 1.475 | 1.557 | 1.578 | 23.972
2018-11-13 | 1:25 | 65.15 | 65.374 | 65.644 | 65.374 | 65.015 | 64.566 | 65.868 | 66.227 | 66.093 | 401 | 363 | 318 | 15819.557 | 13294.499 | 13680.579 | -32768 | 53.249 | 58.728 | 0.372 | 0.696 | 0.576 | 1.475 | 1.557 | 1.578 | 23.972
2018-11-13 | 1:25 | 65.464 | 65.599 | 65.778 | 65.374 | 65.015 | 64.79 | 66.003 | 66.362 | 66.093 | 411 | 387 | 338 | 15741.722 | 14222.915 | 16464.248 | -32768 | 53.114 | 58.503 | 0.36 | 0.628 | 0.604 | 1.475 | 1.557 | 1.578 | 23.972
2018-11-13 | 1:25 | 65.733 | 65.733 | 66.048 | 65.823 | 64.97 | 64.925 | 65.778 | 66.227 | 66.362 | 390 | 348 | 346 | 15391.466 | 12758.875 | 14843.903 | -32768 | 53.294 | 58.368 | 0.38 | 0.68 | 0.57 | 1.475 | 1.555 | 1.576 | 23.972
2018-11-13 | 1:25 | 65.733 | 65.733 | 66.182 | 65.823 | 64.97 | 64.835 | 65.778 | 66.362 | 66.272 | 388 | 405 | 368 | 15313.632 | 14794.248 | 15757.944 | -32768 | 53.294 | 58.368 | 0.378 | 0.668 | 0.604 | 1.475 | 1.555 | 1.576 | 23.974
2018-11-13 | 1:25 | 65.868 | 65.778 | 66.048 | 65.823 | 65.239 | 65.105 | 66.048 | 66.497 | 66.407 | 423 | 422 | 361 | 16675.736 | 15401.289 | 15467.113 | -32768 | 53.024 | 58.368 | 0.4 | 0.64 | 0.582 | 1.475 | 1.555 | 1.575 | 23.972
2018-11-13 | 1:25 | 65.778 | 66.182 | 66.452 | 66.003 | 65.374 | 65.374 | 65.958 | 66.632 | 66.317 | 422 | 415 | 329 | 16636.82 | 15151.331 | 14137.6 | -32768 | 52.755 | 58.234 | 0.366 | 0.626 | 0.578 | 1.476 | 1.555 | 1.574 | 23.974
2018-11-13 | 1:26 | 66.048 | 66.182 | 66.587 | 66.272 | 65.419 | 65.239 | 66.227 | 66.721 | 66.587 | 433 | 451 | 345 | 17064.91 | 16436.83 | 14802.356 | -32768 | 53.069 | 58.862 | 0.392 | 0.684 | 0.548 | 1.475 | 1.554 | 1.574 | 23.972
2018-11-13 | 1:26 | 66.048 | 66.317 | 66.542 | 66.407 | 65.644 | 65.464 | 66.227 | 66.587 | 66.856 | 402 | 411 | 324 | 15858.474 | 15008.498 | 13929.862 | -32768 | 53.204 | 59.042 | 0.392 | 0.68 | 0.624 | 1.475 | 1.553 | 1.572 | 23.972
2018-11-13 | 1:26 | 66.182 | 66.317 | 66.542 | 66.407 | 65.644 | 65.464 | 66.227 | 66.587 | 66.856 | 402 | 411 | 324 | 15858.474 | 15008.498 | 13929.862 | -32768 | 53.204 | 59.042 | 0.392 | 0.68 | 0.624 | 1.474 | 1.552 | 1.572 | 23.972
2018-11-13 | 1:26 | 66.317 | 66.362 | 66.542 | 66.542 | 65.688 | 65.644 | 66.093 | 66.856 | 66.856 | 400 | 397 | 329 | 15780.64 | 14508.581 | 14137.6 | -32768 | 53.204 | 58.818 | 0.356 | 0.628 | 0.624 | 1.474 | 1.553 | 1.572 | 23.972
2018-11-13 | 1:26 | 66.452 | 66.676 | 66.811 | 66.542 | 65.958 | 65.778 | 66.362 | 66.856 | 66.991 | 399 | 416 | 314 | 15741.722 | 15187.039 | 13514.39 | -32768 | 53.878 | 58.683 | 0.352 | 0.682 | 0.604 | 1.474 | 1.552 | 1.571 | 23.974
2018-11-13 | 1:26 | 66.452 | 66.676 | 66.811 | 66.542 | 65.958 | 65.778 | 66.362 | 66.856 | 66.991 | 399 | 416 | 314 | 15741.722 | 15187.039 | 13514.39 | -32768 | 53.878 | 58.683 | 0.362 | 0.628 | 0.61 | 1.474 | 1.552 | 1.571 | 23.972
2018-11-13 | 1:26 | 66.362 | 66.497 | 66.811 | 66.676 | 66.182 | 65.778 | 66.407 | 67.26 | 67.126 | 406 | 394 | 335 | 16014.143 | 14401.457 | 14386.883 | -32768 | 54.147 | 58.548 | 0.36 | 0.644 | 0.594 | 1.474 | 1.551 | 1.57 | 23.972
2018-11-13 | 1:26 | 66.362 | 66.497 | 66.811 | 66.676 | 66.182 | 65.778 | 66.542 | 67.26 | 67.126 | 406 | 394 | 335 | 16014.143 | 14401.457 | 14386.883 | -32768 | 54.147 | 58.413 | 0.384 | 0.652 | 0.594 | 1.474 | 1.551 | 1.571 | 23.974
2018-11-13 | 1:26 | 66.497 | 66.676 | 66.946 | 66.721 | 66.003 | 65.913 | 66.407 | 67.126 | 67.26 | 427 | 423 | 336 | 16831.406 | 15436.997 | 14428.431 | -32768 | 54.192 | 58.234 | 0.352 | 0.674 | 0.568 | 1.474 | 1.55 | 1.569 | 23.972
2018-11-13 | 1:26 | 66.497 | 66.676 | 66.946 | 66.721 | 66.003 | 65.913 | 66.407 | 67.126 | 67.26 | 427 | 423 | 336 | 16831.406 | 15436.997 | 14428.431 | -32768 | 54.192 | 58.234 | 0.394 | 0.66 | 0.554 | 1.474 | 1.55 | 1.569 | 23.974
2018-11-13 | 1:26 | 66.901 | 66.946 | 67.215 | 67.126 | 66.317 | 66.317 | 66.676 | 67.395 | 67.17 | 371 | 393 | 331 | 14652.037 | 14365.748 | 14220.694 | -32768 | 54.731 | 58.144 | 0.372 | 0.606 | 0.616 | 1.474 | 1.55 | 1.568 | 23.972
2018-11-13 | 1:26 | 66.856 | 66.946 | 67.215 | 67.126 | 66.317 | 66.317 | 66.676 | 67.395 | 67.17 | 371 | 393 | 331 | 14652.037 | 14365.748 | 14220.694 | -32768 | 55 | 58.144 | 0.372 | 0.606 | 0.616 | 1.474 | 1.549 | 1.568 | 23.972
2018-11-13 | 1:26 | 66.991 | 67.126 | 67.35 | 67.305 | 66.317 | 66.272 | 66.362 | 67.395 | 67.575 | 395 | 413 | 341 | 15586.053 | 15079.914 | 14636.167 | -32768 | 55.315 | 58.054 | 0.39 | 0.632 | 0.594 | 1.474 | 1.549 | 1.568 | 23.972
2018-11-13 | 1:26 | 67.17 | 67.215 | 67.44 | 67.305 | 66.587 | 66.587 | 66.811 | 67.35 | 67.575 | 427 | 424 | 316 | 16831.406 | 15472.706 | 13597.484 | -32768 | 55.18 | 58.189 | 0.364 | 0.69 | 0.584 | 1.474 | 1.548 | 1.567 | 23.974
2018-11-13 | 1:26 | 67.17 | 67.215 | 67.44 | 67.305 | 66.587 | 66.587 | 66.811 | 67.35 | 67.575 | 427 | 424 | 316 | 16831.406 | 15472.706 | 13597.484 | -32768 | 55.18 | 58.324 | 0.37 | 0.614 | 0.63 | 1.474 | 1.549 | 1.567 | 23.972
2018-11-13 | 1:26 | 67.26 | 67.35 | 67.44 | 67.53 | 66.856 | 66.587 | 66.901 | 67.215 | 67.709 | 408 | 416 | 307 | 16091.978 | 15187.039 | 13223.559 | -32768 | 55.135 | 58.593 | 0.404 | 0.674 | 0.562 | 1.473 | 1.549 | 1.567 | 23.972
2018-11-13 | 1:26 | 67.26 | 67.35 | 67.44 | 67.53 | 66.856 | 66.587 | 66.901 | 67.215 | 67.709 | 408 | 416 | 307 | 16091.978 | 15187.039 | 13223.559 | -32768 | 55.135 | 58.593 | 0.404 | 0.674 | 0.562 | 1.473 | 1.549 | 1.567 | 23.972
2018-11-13 | 1:27 | 67.26 | 67.485 | 67.62 | 67.709 | 66.766 | 66.542 | 66.811 | 67.53 | 67.979 | 419 | 437 | 322 | 16520.068 | 15936.913 | 13846.769 | -32768 | 55.584 | 58.728 | 0.348 | 0.652 | 0.568 | 1.473 | 1.548 | 1.566 | 23.972
2018-11-13 | 1:27 | 67.575 | 67.754 | 67.754 | 67.844 | 67.126 | 66.946 | 67.081 | 67.53 | 68.114 | 396 | 405 | 324 | 15624.97 | 14794.248 | 13929.862 | -32768 | 55.988 | 58.862 | 0.388 | 0.674 | 0.62 | 1.473 | 1.548 | 1.566 | 23.972
2018-11-13 | 1:27 | 67.575 | 67.754 | 67.754 | 67.844 | 67.126 | 66.946 | 67.081 | 67.53 | 68.114 | 396 | 405 | 324 | 15624.97 | 14794.248 | 13929.862 | -32768 | 55.988 | 58.862 | 0.372 | 0.682 | 0.582 | 1.473 | 1.548 | 1.566 | 23.974
2018-11-13 | 1:27 | 67.53 | 67.889 | 68.158 | 67.799 | 67.126 | 67.081 | 67.036 | 67.664 | 68.114 | 395 | 400 | 356 | 15586.053 | 14615.706 | 15259.376 | -32768 | 56.123 | 58.324 | 0.38 | 0.662 | 0.612 | 1.473 | 1.547 | 1.567 | 23.974
2018-11-13 | 1:27 | 67.664 | 67.889 | 68.024 | 67.934 | 67.485 | 67.126 | 66.901 | 67.799 | 68.383 | 424 | 412 | 335 | 16870.324 | 14865.664 | 14179.146 | -32768 | 55.943 | 58.458 | 0.384 | 0.63 | 0.578 | 1.473 | 1.547 | 1.565 | 23.974
2018-11-13 | 1:27 | 67.844 | 68.024 | 68.428 | 68.024 | 67.53 | 67.395 | 67.17 | 67.934 | 68.114 | 407 | 404 | 324 | 16053.061 | 14758.54 | 13929.862 | -32768 | 56.033 | 58.054 | 0.37 | 0.674 | 0.608 | 1.473 | 1.546 | 1.565 | 23.974
2018-11-13 | 1:27 | 67.844 | 68.203 | 68.428 | 68.293 | 67.664 | 67.485 | 67.081 | 67.934 | 68.383 | 389 | 408 | 319 | 15352.549 | 14901.373 | 13722.126 | -32768 | 56.033 | 57.919 | 0.392 | 0.656 | 0.606 | 1.473 | 1.547 | 1.566 | 23.972
2018-11-13 | 1:27 | 68.248 | 68.293 | 68.563 | 68.428 | 67.799 | 67.53 | 67.35 | 68.069 | 68.383 | 410 | 409 | 329 | 16169.812 | 14937.081 | 14137.6 | -32768 | 57.111 | 57.785 | 0.396 | 0.628 | 0.582 | 1.473 | 1.545 | 1.565 | 23.974
2018-11-13 | 1:27 | 68.248 | 68.293 | 68.563 | 68.428 | 67.799 | 67.53 | 67.35 | 68.069 | 68.383 | 410 | 409 | 329 | 16169.812 | 14937.081 | 14137.6 | -32768 | 57.111 | 57.785 | 0.396 | 0.628 | 0.582 | 1.473 | 1.545 | 1.565 | 23.974
2018-11-13 | 1:27 | 68.473 | 68.383 | 68.697 | 68.518 | 67.934 | 67.799 | 67.44 | 68.069 | 68.787 | 404 | 401 | 336 | 15936.309 | 14651.415 | 14428.431 | -32768 | 56.931 | 57.83 | 0.376 | 0.728 | 0.598 | 1.473 | 1.545 | 1.565 | 23.972
2018-11-13 | 1:27 | 68.473 | 68.383 | 68.697 | 68.518 | 67.934 | 67.799 | 67.44 | 68.069 | 68.787 | 413 | 394 | 322 | 16286.564 | 14401.457 | 13846.769 | -32768 | 56.931 | 57.83 | 0.386 | 0.686 | 0.592 | 1.473 | 1.546 | 1.564 | 23.974
2018-11-13 | 1:27 | 68.338 | 68.518 | 68.832 | 68.697 | 67.799 | 67.754 | 67.17 | 68.069 | 68.922 | 408 | 369 | 329 | 16091.978 | 13508.749 | 14137.6 | -32768 | 56.572 | 57.83 | 0.394 | 0.684 | 0.578 | 1.473 | 1.545 | 1.564 | 23.972
2018-11-13 | 1:27 | 68.338 | 68.518 | 68.832 | 68.697 | 67.799 | 67.754 | 67.17 | 68.069 | 68.922 | 408 | 369 | 329 | 16091.978 | 13508.749 | 14137.6 | -32768 | 56.572 | 57.83 | 0.388 | 0.672 | 0.61 | 1.473 | 1.545 | 1.564 | 23.974
2018-11-13 | 1:27 | 68.652 | 68.832 | 68.967 | 68.922 | 68.069 | 68.024 | 67.62 | 68.338 | 69.057 | 367 | 379 | 327 | 14496.368 | 13865.832 | 14054.505 | -32768 | 56.572 | 58.503 | 0.382 | 0.644 | 0.616 | 1.475 | 1.546 | 1.566 | 23.974
2018-11-13 | 1:28 | 68.832 | 68.877 | 69.236 | 68.922 | 68.158 | 68.338 | 67.664 | 68.473 | 69.012 | 381 | 383 | 334 | 15041.211 | 14008.665 | 14345.336 | -32768 | 57.066 | 58.503 | 0.364 | 0.65 | 0.58 | 1.473 | 1.545 | 1.564 | 23.972
2018-11-13 | 1:28 | 68.652 | 68.832 | 69.102 | 68.922 | 68.338 | 68.428 | 67.62 | 68.473 | 69.416 | 443 | 402 | 332 | 16014.143 | 13901.54 | 14054.505 | -32768 | 57.066 | 58.189 | 0.394 | 0.68 | 0.59 | 1.473 | 1.545 | 1.564 | 23.972
2018-11-13 | 1:28 | 68.967 | 69.102 | 69.371 | 69.012 | 68.563 | 68.428 | 67.889 | 68.742 | 69.146 | 406 | 380 | 318 | 16014.143 | 13901.54 | 13680.579 | -32768 | 57.021 | 57.964 | 0.378 | 0.644 | 0.592 | 1.474 | 1.545 | 1.564 | 23.972
2018-11-13 | 1:28 | 69.236 | 69.146 | 69.506 | 69.057 | 68.428 | 68.563 | 67.799 | 68.877 | 69.551 | 416 | 402 | 330 | 16403.316 | 14687.123 | 14179.146 | -32768 | 58.144 | 57.65 | 0.39 | 0.634 | 0.59 | 1.475 | 1.545 | 1.566 | 23.972
2018-11-13 | 1:28 | 69.326 | 69.371 | 69.64 | 69.461 | 68.832 | 68.697 | 68.024 | 69.012 | 69.551 | 395 | 408 | 339 | 15586.053 | 14901.373 | 14553.072 | -32768 | 58.009 | 57.515 | 0.38 | 0.62 | 0.602 | 1.475 | 1.545 | 1.565 | 23.974
2018-11-13 | 1:28 | 69.326 | 69.371 | 69.64 | 69.506 | 68.832 | 68.697 | 68.024 | 69.012 | 69.551 | 395 | 408 | 339 | 15586.053 | 14901.373 | 14553.072 | -32768 | 58.009 | 57.515 | 0.376 | 0.66 | 0.59 | 1.475 | 1.545 | 1.564 | 23.972
2018-11-13 | 1:28 | 69.551 | 69.506 | 69.91 | 69.64 | 69.012 | 68.742 | 68.114 | 69.146 | 69.551 | 408 | 431 | 340 | 16091.978 | 15722.664 | 14594.619 | -32768 | 57.38 | 57.291 | 0.398 | 0.678 | 0.574 | 1.475 | 1.545 | 1.565 | 23.972
2018-11-13 | 1:28 | 69.551 | 69.506 | 69.91 | 69.64 | 69.012 | 68.742 | 68.114 | 69.146 | 69.551 | 408 | 431 | 340 | 16091.978 | 15722.664 | 14594.619 | -32768 | 57.38 | 57.291 | 0.398 | 0.678 | 0.574 | 1.475 | 1.545 | 1.565 | 23.972
2018-11-13 | 1:28 | 69.596 | 69.775 | 69.91 | 69.82 | 69.236 | 68.832 | 68.024 | 69.146 | 70.045 | 390 | 419 | 318 | 15391.466 | 15294.164 | 13680.579 | -32768 | 57.021 | 57.201 | 0.39 | 0.66 | 0.57 | 1.477 | 1.546 | 1.565 | 23.972
2018-11-13 | 1:28 | 69.596 | 69.775 | 69.91 | 69.82 | 69.236 | 68.832 | 68.024 | 69.146 | 70.045 | 390 | 419 | 318 | 15391.466 | 15294.164 | 13680.579 | -32768 | 57.021 | 57.201 | 0.364 | 0.716 | 0.592 | 1.476 | 1.546 | 1.565 | 23.972
2018-11-13 | 1:28 | 69.91 | 69.91 | 69.91 | 70.09 | 69.281 | 68.967 | 68.158 | 69.146 | 70.045 | 381 | 376 | 314 | 15041.211 | 13758.707 | 13514.39 | -32768 | 56.886 | 57.156 | 0.378 | 0.662 | 0.582 | 1.475 | 1.546 | 1.564 | 23.972
2018-11-13 | 1:28 | 69.64 | 70 | 70.179 | 70.179 | 69.236 | 69.236 | 68.069 | 69.551 | 69.91 | 383 | 385 | 289 | 15119.045 | 14080.082 | 12475.707 | -32768 | 56.303 | 56.976 | 0.388 | 0.692 | 0.576 | 1.476 | 1.547 | 1.565 | 23.974
2018-11-13 | 1:28 | 69.91 | 70 | 70.179 | 70.179 | 69.236 | 69.236 | 68.069 | 69.551 | 69.91 | 383 | 385 | 289 | 15119.045 | 14080.082 | 12475.707 | -32768 | 56.437 | 56.976 | 0.404 | 0.678 | 0.582 | 1.476 | 1.546 | 1.565 | 23.972
2018-11-13 | 1:29 | 70.224 | 70.045 | 70.314 | 70.269 | 69.506 | 69.371 | 68.518 | 69.551 | 70.359 | 399 | 374 | 320 | 15741.722 | 13687.29 | 13763.674 | -32768 | 56.572 | 56.976 | 0.366 | 0.692 | 0.582 | 1.477 | 1.546 | 1.566 | 23.972
2018-11-13 | 1:29 | 70.359 | 70.449 | 70.583 | 70.404 | 69.685 | 69.461 | 68.518 | 69.685 | 70.179 | 410 | 409 | 320 | 16169.812 | 14937.081 | 13763.674 | -32768 | 55.584 | 56.752 | 0.392 | 0.674 | 0.59 | 1.477 | 1.546 | 1.565 | 23.972
2018-11-13 | 1:29 | 70.359 | 70.314 | 70.449 | 70.583 | 69.955 | 69.64 | 68.383 | 69.685 | 70.449 | 382 | 410 | 329 | 15080.128 | 14972.789 | 14137.6 | -32768 | 56.033 | 56.976 | 0.4 | 0.652 | 0.594 | 1.478 | 1.549 | 1.566 | 23.974
2018-11-13 | 1:29 | 70.314 | 70.314 | 70.449 | 70.449 | 69.955 | 69.64 | 68.473 | 69.685 | 70.449 | 389 | 390 | 316 | 15352.549 | 14258.623 | 13597.484 | -32768 | 56.033 | 56.976 | 0.368 | 0.626 | 0.598 | 1.478 | 1.547 | 1.567 | 23.972
2018-11-13 | 1:29 | 70.583 | 70.449 | 70.583 | 70.539 | 69.775 | 69.64 | 68.608 | 69.82 | 70.449 | 405 | 405 | 310 | 15975.226 | 14794.248 | 13348.2 | -32768 | 55.854 | 57.785 | 0.394 | 0.648 | 0.582 | 1.478 | 1.549 | 1.567 | 23.972
2018-11-13 | 1:29 | 70.404 | 70.718 | 70.988 | 70.808 | 70.045 | 70.09 | 68.832 | 69.955 | 70.718 | 395 | 420 | 320 | 15586.053 | 15329.872 | 13763.674 | -32768 | 55.719 | 58.997 | 0.364 | 0.65 | 0.61 | 1.48 | 1.549 | 1.568 | 23.972
2018-11-13 | 1:29 | 70.808 | 70.853 | 70.853 | 71.122 | 70.09 | 70.179 | 68.832 | 69.955 | 70.628 | 386 | 401 | 329 | 15235.797 | 14651.415 | 14137.6 | -32768 | 56.707 | 59.222 | 0.382 | 0.664 | 0.616 | 1.479 | 1.548 | 1.567 | 23.972
2018-11-13 | 1:29 | 70.808 | 70.853 | 71.122 | 71.122 | 70.314 | 70.314 | 68.832 | 70.224 | 70.898 | 383 | 382 | 325 | 15119.045 | 13972.957 | 13971.41 | -32768 | 56.437 | 59.401 | 0.4 | 0.618 | 0.588 | 1.48 | 1.549 | 1.567 | 23.974
2018-11-13 | 1:29 | 70.898 | 70.853 | 71.122 | 71.122 | 70.314 | 70.314 | 68.832 | 70.224 | 70.898 | 383 | 382 | 325 | 15119.045 | 13972.957 | 13971.41 | -32768 | 56.437 | 59.401 | 0.398 | 0.678 | 0.56 | 1.48 | 1.549 | 1.567 | 23.974
2018-11-13 | 1:29 | 70.763 | 71.122 | 71.257 | 71.257 | 70.269 | 70.269 | 68.787 | 70.359 | 70.763 | 440 | 395 | 330 | 17337.332 | 14437.165 | 14179.146 | -32768 | 55.898 | 58.997 | 0.404 | 0.658 | 0.556 | 1.482 | 1.551 | 1.568 | 23.972
2018-11-13 | 1:29 | 71.212 | 71.077 | 71.392 | 71.392 | 70.539 | 70.449 | 69.102 | 70.359 | 71.167 | 408 | 395 | 304 | 16091.978 | 14437.165 | 13098.917 | -32768 | 55.764 | 58.728 | 0.372 | 0.706 | 0.612 | 1.481 | 1.552 | 1.569 | 23.974
2018-11-13 | 1:29 | 71.302 | 71.392 | 71.527 | 71.527 | 70.718 | 70.583 | 69.191 | 70.224 | 71.302 | 389 | 410 | 328 | 15352.549 | 14972.789 | 14096.052 | -32768 | 55.629 | 58.773 | 0.37 | 0.688 | 0.582 | 1.483 | 1.553 | 1.569 | 23.974
2018-11-13 | 1:29 | 71.302 | 71.392 | 71.527 | 71.527 | 70.718 | 70.583 | 69.191 | 70.224 | 71.302 | 389 | 410 | 328 | 15352.549 | 14972.789 | 14096.052 | -32768 | 55.629 | 58.773 | 0.37 | 0.688 | 0.582 | 1.483 | 1.553 | 1.569 | 23.974
2018-11-13 | 1:30 | 71.302 | 71.392 | 71.751 | 71.616 | 71.033 | 70.583 | 69.236 | 70.583 | 71.437 | 406 | 407 | 303 | 16014.143 | 14865.664 | 13057.369 | -32768 | 55.719 | 58.593 | 0.39 | 0.724 | 0.608 | 1.483 | 1.552 | 1.57 | 23.974
2018-11-13 | 1:30 | 71.302 | 71.661 | 71.482 | 71.616 | 70.898 | 70.583 | 69.236 | 70.583 | 71.437 | 406 | 407 | 303 | 16014.143 | 14865.664 | 13057.369 | -32768 | 55.719 | 58.593 | 0.39 | 0.674 | 0.588 | 1.483 | 1.551 | 1.57 | 23.974
2018-11-13 | 1:30 | 71.482 | 71.392 | 71.661 | 71.706 | 70.853 | 70.718 | 69.506 | 70.763 | 71.437 | 374 | 363 | 323 | 14768.789 | 13294.499 | 13888.315 | -32768 | 55.539 | 59.177 | 0.384 | 0.694 | 0.572 | 1.483 | 1.552 | 1.571 | 23.972
2018-11-13 | 1:30 | 71.482 | 71.661 | 72.021 | 71.841 | 71.302 | 70.943 | 69.371 | 70.718 | 71.571 | 382 | 397 | 316 | 15080.128 | 14508.581 | 13597.484 | -32768 | 56.752 | 59.177 | 0.394 | 0.622 | 0.54 | 1.485 | 1.554 | 1.572 | 23.972
2018-11-13 | 1:30 | 71.841 | 71.661 | 71.886 | 72.11 | 71.167 | 71.257 | 69.596 | 70.763 | 71.706 | 403 | 384 | 344 | 15897.392 | 14044.374 | 14760.809 | -32768 | 57.83 | 59.132 | 0.404 | 0.662 | 0.57 | 1.485 | 1.554 | 1.572 | 23.972
2018-11-13 | 1:30 | 71.841 | 71.796 | 72.2 | 72.11 | 71.437 | 71.122 | 69.596 | 70.763 | 71.706 | 417 | 407 | 304 | 16442.234 | 14865.664 | 13098.917 | -32768 | 57.83 | 59.132 | 0.378 | 0.658 | 0.612 | 1.485 | 1.554 | 1.572 | 23.972
2018-11-13 | 1:30 | 72.021 | 72.021 | 72.065 | 72.11 | 71.527 | 71.212 | 69.64 | 70.763 | 71.841 | 402 | 418 | 331 | 15858.474 | 15258.456 | 14220.694 | -32768 | 57.56 | 58.997 | 0.388 | 0.674 | 0.588 | 1.486 | 1.555 | 1.572 | 23.974
2018-11-13 | 1:30 | 72.021 | 72.335 | 72.47 | 72.245 | 71.616 | 71.527 | 69.596 | 71.033 | 72.11 | 388 | 420 | 321 | 15313.632 | 15329.872 | 13805.221 | -32768 | 57.695 | 58.862 | 0.366 | 0.7 | 0.558 | 1.487 | 1.555 | 1.573 | 23.972
2018-11-13 | 1:30 | 71.976 | 72.335 | 72.47 | 72.11 | 71.616 | 71.527 | 69.596 | 71.033 | 72.11 | 388 | 420 | 321 | 15313.632 | 15329.872 | 13805.221 | -32768 | 57.695 | 58.862 | 0.366 | 0.7 | 0.558 | 1.487 | 1.555 | 1.573 | 23.972
2018-11-13 | 1:30 | 72.245 | 72.335 | 72.29 | 72.245 | 71.527 | 71.392 | 69.865 | 71.122 | 71.976 | 420 | 395 | 337 | 16558.986 | 14437.165 | 14469.978 | -32768 | 57.695 | 58.862 | 0.392 | 0.642 | 0.612 | 1.488 | 1.557 | 1.574 | 23.972
2018-11-13 | 1:30 | 72.245 | 72.2 | 72.29 | 72.245 | 71.527 | 71.392 | 69.865 | 71.257 | 71.976 | 425 | 443 | 305 | 16558.986 | 14437.165 | 14469.978 | -32768 | 57.695 | 58.862 | 0.408 | 0.69 | 0.578 | 1.487 | 1.556 | 1.574 | 23.972
2018-11-13 | 1:30 | 72.425 | 72.335 | 72.425 | 72.2 | 71.931 | 71.796 | 70.045 | 71.257 | 72.245 | 408 | 398 | 325 | 16091.978 | 14544.29 | 13971.41 | -32768 | 57.83 | 58.997 | 0.404 | 0.68 | 0.608 | 1.488 | 1.557 | 1.575 | 23.974
2018-11-13 | 1:30 | 72.425 | 72.335 | 72.425 | 72.2 | 71.931 | 71.796 | 70.045 | 71.257 | 72.245 | 408 | 398 | 325 | 16091.978 | 14544.29 | 13971.41 | -32768 | 57.919 | 58.997 | 0.404 | 0.68 | 0.608 | 1.488 | 1.557 | 1.575 | 23.974
2018-11-13 | 1:30 | 72.559 | 72.604 | 72.559 | 72.604 | 71.931 | 71.661 | 70.179 | 71.437 | 72.245 | 394 | 396 | 326 | 15547.136 | 14472.873 | 14012.957 | -32768 | 58.189 | 59.087 | 0.394 | 0.678 | 0.602 | 1.489 | 1.557 | 1.576 | 23.972
2018-11-13 | 1:30 | 72.335 | 72.559 | 72.739 | 72.559 | 72.065 | 71.886 | 70.179 | 71.302 | 72.515 | 393 | 391 | 316 | 15508.218 | 14294.332 | 13597.484 | -32768 | 57.874 | 59.401 | 0.37 | 0.66 | 0.61 | 1.489 | 1.558 | 1.576 | 23.972
2018-11-13 | 1:31 | 72.739 | 72.694 | 73.009 | 73.009 | 72.021 | 72.021 | 69.955 | 71.437 | 72.649 | 386 | 392 | 337 | 15235.797 | 14330.04 | 14469.978 | -32768 | 57.65 | 59.267 | 0.396 | 0.652 | 0.586 | 1.49 | 1.56 | 1.577 | 23.974
2018-11-13 | 1:31 | 72.739 | 72.694 | 73.098 | 73.188 | 72.2 | 72.2 | 70.359 | 71.661 | 72.784 | 389 | 376 | 363 | 15352.549 | 13758.707 | 15550.207 | -32768 | 57.785 | 59.267 | 0.392 | 0.656 | 0.596 | 1.492 | 1.562 | 1.578 | 23.974
2018-11-13 | 1:31 | 72.964 | 73.009 | 73.098 | 73.188 | 72.47 | 72.2 | 70.314 | 71.661 | 72.649 | 389 | 399 | 331 | 15352.549 | 14579.998 | 14220.694 | -32768 | 57.425 | 59.671 | 0.374 | 0.626 | 0.61 | 1.493 | 1.561 | 1.579 | 23.974
2018-11-13 | 1:31 | 73.009 | 73.278 | 73.233 | 73.323 | 72.425 | 72.604 | 70.359 | 71.931 | 73.053 | 387 | 416 | 321 | 15936.309 | 14579.998 | 13805.221 | -32768 | 57.425 | 60.299 | 0.376 | 0.612 | 0.632 | 1.494 | 1.563 | 1.581 | 23.974
2018-11-13 | 1:31 | 73.278 | 73.143 | 73.368 | 73.368 | 72.874 | 72.604 | 70.628 | 71.796 | 72.919 | 439 | 420 | 354 | 17298.414 | 15329.872 | 15176.281 | -32768 | 57.336 | 60.704 | 0.394 | 0.632 | 0.576 | 1.494 | 1.563 | 1.58 | 23.972
2018-11-13 | 1:31 | 73.278 | 73.143 | 73.368 | 73.368 | 72.874 | 72.604 | 70.494 | 71.796 | 72.919 | 439 | 420 | 354 | 17298.414 | 15329.872 | 15176.281 | -32768 | 57.336 | 60.479 | 0.394 | 0.632 | 0.576 | 1.494 | 1.563 | 1.581 | 23.972
2018-11-13 | 1:31 | 73.368 | 73.233 | 73.503 | 73.278 | 72.874 | 72.739 | 70.718 | 72.065 | 73.323 | 385 | 414 | 312 | 15196.88 | 15115.623 | 13431.295 | -32768 | 57.47 | 60.614 | 0.412 | 0.692 | 0.606 | 1.494 | 1.564 | 1.581 | 23.974
2018-11-13 | 1:31 | 73.368 | 73.233 | 73.637 | 73.278 | 73.009 | 72.739 | 70.718 | 72.065 | 73.323 | 425 | 411 | 317 | 15196.88 | 15115.623 | 13431.295 | -32768 | 57.47 | 60.614 | 0.412 | 0.692 | 0.606 | 1.494 | 1.564 | 1.581 | 23.974
2018-11-13 | 1:31 | 73.413 | 73.368 | 73.772 | 73.682 | 72.874 | 72.874 | 70.763 | 72.2 | 73.458 | 430 | 426 | 345 | 16948.158 | 15544.122 | 14802.356 | -32768 | 57.111 | 60.614 | 0.412 | 0.62 | 0.552 | 1.495 | 1.565 | 1.583 | 23.972
2018-11-13 | 1:31 | 73.772 | 73.637 | 73.772 | 73.862 | 73.143 | 72.739 | 70.628 | 72.065 | 73.592 | 397 | 373 | 363 | 15663.888 | 13651.582 | 15550.207 | -32768 | 56.482 | 60.793 | 0.39 | 0.676 | 0.614 | 1.496 | 1.566 | 1.583 | 23.974
2018-11-13 | 1:31 | 73.503 | 73.727 | 74.041 | 73.952 | 73.278 | 73.009 | 70.718 | 72.47 | 73.592 | 391 | 392 | 334 | 15430.384 | 14330.04 | 14345.336 | -32768 | 56.437 | 60.793 | 0.41 | 0.686 | 0.634 | 1.497 | 1.567 | 1.585 | 23.972
2018-11-13 | 1:31 | 73.907 | 73.907 | 74.176 | 74.221 | 73.413 | 73.278 | 70.988 | 72.47 | 73.682 | 403 | 417 | 347 | 15897.392 | 15222.747 | 14885.45 | -32768 | 56.168 | 60.389 | 0.388 | 0.71 | 0.618 | 1.499 | 1.568 | 1.585 | 23.972
2018-11-13 | 1:31 | 73.907 | 74.041 | 74.176 | 74.221 | 73.413 | 73.278 | 70.988 | 72.47 | 73.682 | 402 | 396 | 345 | 15897.392 | 15222.747 | 14885.45 | -32768 | 56.168 | 60.389 | 0.404 | 0.65 | 0.606 | 1.499 | 1.568 | 1.586 | 23.972
2018-11-13 | 1:32 | 74.041 | 73.997 | 74.176 | 74.131 | 73.547 | 73.413 | 70.988 | 72.604 | 73.682 | 415 | 400 | 360 | 16364.398 | 14615.706 | 15425.565 | -32768 | 55.943 | 59.94 | 0.406 | 0.67 | 0.58 | 1.499 | 1.568 | 1.587 | 23.974
2018-11-13 | 1:32 | 74.041 | 74.041 | 74.311 | 74.356 | 73.637 | 73.278 | 71.167 | 72.739 | 73.952 | 390 | 386 | 353 | 15391.466 | 14115.79 | 15134.734 | -32768 | 56.168 | 59.716 | 0.396 | 0.664 | 0.6 | 1.501 | 1.569 | 1.588 | 23.974
2018-11-13 | 1:32 | 74.041 | 74.041 | 74.311 | 74.356 | 73.637 | 73.278 | 71.167 | 72.739 | 73.952 | 413 | 404 | 324 | 16286.564 | 14758.54 | 13929.862 | -32768 | 56.168 | 59.716 | 0.402 | 0.698 | 0.598 | 1.5 | 1.57 | 1.589 | 23.974
2018-11-13 | 1:32 | 74.356 | 74.311 | 74.446 | 74.356 | 73.682 | 73.413 | 71.571 | 72.604 | 73.862 | 442 | 421 | 323 | 17415.166 | 15365.581 | 13888.315 | -32768 | 56.033 | 59.536 | 0.386 | 0.714 | 0.572 | 1.502 | 1.572 | 1.589 | 23.972
2018-11-13 | 1:32 | 74.491 | 74.311 | 74.446 | 74.311 | 73.817 | 73.547 | 71.571 | 73.009 | 74.266 | 355 | 326 | 338 | 14029.36 | 11973.292 | 14511.525 | -32768 | 56.392 | 59.671 | 0.406 | 0.648 | 0.608 | 1.504 | 1.572 | 1.591 | 23.974
2018-11-13 | 1:32 | 74.491 | 74.446 | 74.715 | 74.311 | 73.817 | 73.817 | 71.571 | 72.874 | 74.266 | 408 | 412 | 361 | 16091.978 | 15044.206 | 15467.113 | -32768 | 56.392 | 59.671 | 0.386 | 0.692 | 0.614 | 1.502 | 1.571 | 1.59 | 23.972
2018-11-13 | 1:32 | 74.76 | 74.625 | 74.85 | 74.85 | 74.086 | 73.952 | 71.706 | 73.009 | 74.266 | 397 | 410 | 324 | 15741.722 | 14794.248 | 12932.728 | -32768 | 56.258 | 59.087 | 0.396 | 0.716 | 0.568 | 1.504 | 1.572 | 1.592 | 23.972
2018-11-13 | 1:32 | 74.625 | 74.715 | 74.85 | 74.85 | 74.221 | 74.041 | 71.706 | 73.278 | 74.266 | 388 | 378 | 352 | 15313.632 | 13830.124 | 15093.188 | -32768 | 57.201 | 58.997 | 0.414 | 0.65 | 0.592 | 1.505 | 1.574 | 1.593 | 23.974
2018-11-13 | 1:32 | 74.715 | 74.85 | 75.119 | 74.94 | 74.041 | 74.086 | 71.661 | 73.278 | 74.446 | 417 | 403 | 331 | 16442.234 | 14722.831 | 14220.694 | -32768 | 57.156 | 58.593 | 0.394 | 0.662 | 0.642 | 1.506 | 1.574 | 1.596 | 23.974
2018-11-13 | 1:32 | 74.715 | 74.85 | 75.119 | 74.94 | 74.041 | 74.086 | 71.661 | 73.278 | 74.446 | 417 | 403 | 331 | 16442.234 | 14722.831 | 14220.694 | -32768 | 57.156 | 58.593 | 0.412 | 0.634 | 0.588 | 1.506 | 1.574 | 1.596 | 23.972
2018-11-13 | 1:32 | 75.119 | 74.895 | 75.119 | 75.074 | 74.356 | 74.221 | 71.796 | 73.413 | 74.625 | 405 | 427 | 335 | 15975.226 | 15579.83 | 14386.883 | -32768 | 56.482 | 58.593 | 0.366 | 0.69 | 0.572 | 1.508 | 1.575 | 1.596 | 23.972
2018-11-13 | 1:32 | 75.119 | 74.895 | 75.389 | 75.074 | 74.356 | 74.086 | 71.796 | 73.413 | 74.625 | 426 | 436 | 323 | 16792.488 | 15901.205 | 13888.315 | -32768 | 56.482 | 58.593 | 0.366 | 0.69 | 0.572 | 1.508 | 1.576 | 1.597 | 23.972
2018-11-13 | 1:32 | 74.805 | 75.164 | 75.524 | 75.254 | 74.625 | 74.491 | 72.021 | 73.547 | 74.76 | 419 | 434 | 336 | 16520.068 | 15829.789 | 14428.431 | -32768 | 56.527 | 58.279 | 0.408 | 0.646 | 0.602 | 1.509 | 1.576 | 1.597 | 23.972
2018-11-13 | 1:32 | 75.389 | 75.254 | 75.524 | 75.389 | 74.76 | 74.58 | 72.2 | 73.682 | 74.67 | 412 | 434 | 334 | 16558.986 | 14401.457 | 14719.262 | -32768 | 56.527 | 58.638 | 0.39 | 0.724 | 0.596 | 1.511 | 1.577 | 1.599 | 23.972
2018-11-13 | 1:33 | 75.389 | 75.254 | 75.524 | 75.389 | 74.76 | 74.58 | 72.2 | 73.682 | 74.67 | 412 | 434 | 334 | 16558.986 | 14401.457 | 14719.262 | -32768 | 56.527 | 58.638 | 0.39 | 0.724 | 0.596 | 1.511 | 1.577 | 1.599 | 23.972
2018-11-13 | 1:33 | 75.479 | 75.389 | 75.524 | 75.524 | 74.85 | 74.76 | 72.155 | 73.682 | 75.119 | 392 | 411 | 345 | 15469.301 | 15008.498 | 14802.356 | -32768 | 56.123 | 58.952 | 0.392 | 0.668 | 0.628 | 1.513 | 1.58 | 1.6 | 23.974
2018-11-13 | 1:33 | 75.788 | 75.7 | 75.744 | 75.965 | 75.164 | 74.715 | 72.065 | 73.907 | 75.119 | 410 | 424 | 321 | 16169.812 | 15472.706 | 13805.221 | -32768 | 56.168 | 59.042 | 0.38 | 0.696 | 0.58 | 1.514 | 1.58 | 1.601 | 23.974
2018-11-13 | 1:33 | 75.656 | 75.832 | 75.788 | 75.965 | 75.119 | 74.85 | 72.2 | 73.952 | 75.389 | 363 | 376 | 334 | 14340.699 | 13758.707 | 14345.336 | -32768 | 56.033 | 59.222 | 0.392 | 0.748 | 0.604 | 1.515 | 1.581 | 1.604 | 23.974
2018-11-13 | 1:33 | 75.92 | 75.876 | 76.053 | 76.229 | 75.119 | 75.074 | 72.335 | 74.086 | 75.524 | 394 | 418 | 328 | 15547.136 | 15258.456 | 14096.052 | -32768 | 56.033 | 59.446 | 0.412 | 0.652 | 0.544 | 1.517 | 1.583 | 1.605 | 23.974
2018-11-13 | 1:33 | 75.92 | 75.876 | 76.053 | 76.229 | 75.119 | 75.074 | 72.335 | 74.086 | 75.524 | 394 | 418 | 328 | 15547.136 | 15258.456 | 14096.052 | -32768 | 56.033 | 59.446 | 0.396 | 0.632 | 0.584 | 1.517 | 1.583 | 1.605 | 23.974
2018-11-13 | 1:33 | 76.053 | 75.92 | 76.317 | 76.229 | 75.389 | 75.299 | 72.739 | 74.221 | 75.656 | 401 | 390 | 329 | 15819.557 | 14258.623 | 14137.6 | -32768 | 55.629 | 59.312 | 0.422 | 0.696 | 0.596 | 1.518 | 1.584 | 1.607 | 23.974
2018-11-13 | 1:33 | 76.185 | 76.053 | 76.273 | 76.361 | 75.568 | 75.524 | 72.604 | 74.446 | 75.524 | 400 | 409 | 332 | 15780.64 | 14937.081 | 14262.241 | -32768 | 55.225 | 59.087 | 0.396 | 0.69 | 0.58 | 1.519 | 1.585 | 1.608 | 23.972
2018-11-13 | 1:33 | 76.185 | 76.053 | 76.273 | 76.361 | 75.568 | 75.524 | 72.604 | 74.446 | 75.524 | 400 | 409 | 332 | 15780.64 | 14937.081 | 14262.241 | -32768 | 55.225 | 59.087 | 0.396 | 0.69 | 0.58 | 1.519 | 1.585 | 1.608 | 23.972
2018-11-13 | 1:33 | 76.405 | 76.229 | 76.273 | 76.582 | 75.832 | 75.568 | 72.964 | 74.446 | 75.744 | 390 | 384 | 294 | 15391.466 | 14044.374 | 12683.443 | -32768 | 55.18 | 59.356 | 0.412 | 0.658 | 0.592 | 1.52 | 1.586 | 1.61 | 23.972
2018-11-13 | 1:33 | 76.405 | 76.229 | 76.273 | 76.582 | 75.832 | 75.568 | 72.964 | 74.446 | 75.744 | 390 | 384 | 294 | 15391.466 | 14044.374 | 12683.443 | -32768 | 55.18 | 59.356 | 0.412 | 0.658 | 0.592 | 1.521 | 1.588 | 1.609 | 23.972
2018-11-13 | 1:33 | 76.493 | 76.493 | 76.537 | 76.714 | 75.832 | 75.656 | 72.829 | 74.311 | 76.009 | 405 | 426 | 344 | 15235.797 | 14330.04 | 14137.6 | -32768 | 54.776 | 59.222 | 0.402 | 0.68 | 0.612 | 1.522 | 1.588 | 1.612 | 23.972
2018-11-13 | 1:34 | 76.493 | 76.537 | 76.67 | 76.714 | 76.053 | 75.788 | 72.829 | 74.85 | 76.141 | 405 | 396 | 311 | 15975.226 | 14472.873 | 13389.748 | -32768 | 54.776 | 59.177 | 0.414 | 0.694 | 0.61 | 1.524 | 1.59 | 1.613 | 23.972
2018-11-13 | 1:34 | 76.67 | 76.582 | 76.802 | 76.846 | 75.92 | 75.965 | 73.233 | 74.715 | 76.141 | 416 | 390 | 307 | 16403.316 | 14258.623 | 13223.559 | -32768 | 54.372 | 59.177 | 0.406 | 0.694 | 0.628 | 1.524 | 1.59 | 1.615 | 23.972
2018-11-13 | 1:34 | 76.582 | 76.67 | 76.802 | 76.978 | 76.185 | 76.229 | 73.143 | 74.985 | 76.405 | 394 | 436 | 297 | 15547.136 | 15901.205 | 12808.086 | -32768 | 54.372 | 59.446 | 0.396 | 0.674 | 0.598 | 1.526 | 1.592 | 1.617 | 23.972
2018-11-13 | 1:34 | 76.582 | 76.67 | 76.802 | 76.978 | 76.317 | 76.229 | 73.413 | 74.985 | 76.405 | 407 | 405 | 322 | 15547.136 | 15901.205 | 12808.086 | -32768 | 54.372 | 59.446 | 0.428 | 0.654 | 0.618 | 1.526 | 1.592 | 1.617 | 23.974
2018-11-13 | 1:34 | 76.934 | 76.978 | 76.934 | 77.287 | 76.493 | 76.053 | 73.368 | 74.985 | 76.405 | 394 | 404 | 320 | 15547.136 | 14758.54 | 13763.674 | -32768 | 54.551 | 60.03 | 0.414 | 0.65 | 0.576 | 1.528 | 1.594 | 1.618 | 23.974
2018-11-13 | 1:34 | 76.934 | 76.978 | 76.934 | 77.287 | 76.493 | 76.053 | 73.368 | 74.985 | 76.405 | 394 | 404 | 320 | 15547.136 | 14758.54 | 13763.674 | -32768 | 54.551 | 60.03 | 0.42 | 0.688 | 0.616 | 1.528 | 1.594 | 1.618 | 23.974
2018-11-13 | 1:34 | 76.89 | 77.066 | 77.199 | 77.11 | 76.449 | 76.493 | 73.503 | 75.254 | 76.626 | 423 | 407 | 309 | 16675.736 | 14865.664 | 13306.653 | -32768 | 54.776 | 60.434 | 0.436 | 0.656 | 0.578 | 1.528 | 1.594 | 1.62 | 23.974
2018-11-13 | 1:34 | 77.022 | 77.199 | 77.199 | 77.375 | 76.449 | 76.493 | 73.458 | 75.389 | 76.758 | 391 | 394 | 332 | 15430.384 | 14401.457 | 14262.241 | -32768 | 54.641 | 59.895 | 0.39 | 0.66 | 0.602 | 1.53 | 1.596 | 1.621 | 23.974
2018-11-13 | 1:34 | 77.022 | 77.199 | 77.199 | 77.375 | 76.449 | 76.361 | 73.458 | 75.254 | 76.758 | 389 | 421 | 331 | 15352.549 | 15365.581 | 14220.694 | -32768 | 54.641 | 59.895 | 0.396 | 0.644 | 0.62 | 1.53 | 1.597 | 1.622 | 23.972
2018-11-13 | 1:34 | 77.375 | 77.375 | 77.331 | 77.463 | 76.758 | 76.758 | 73.682 | 75.254 | 76.758 | 381 | 388 | 324 | 15041.211 | 14187.207 | 13929.862 | -32768 | 54.731 | 59.491 | 0.41 | 0.656 | 0.614 | 1.532 | 1.597 | 1.623 | 23.972
2018-11-13 | 1:34 | 77.243 | 77.463 | 77.727 | 77.507 | 76.758 | 76.846 | 73.817 | 75.524 | 77.022 | 382 | 383 | 326 | 15080.128 | 14008.665 | 14012.957 | -32768 | 55.315 | 59.356 | 0.398 | 0.666 | 0.612 | 1.533 | 1.599 | 1.625 | 23.972
2018-11-13 | 1:34 | 77.243 | 77.463 | 77.727 | 77.507 | 77.022 | 76.846 | 73.817 | 75.524 | 76.758 | 415 | 415 | 328 | 16364.398 | 15151.331 | 14096.052 | -32768 | 55.315 | 59.356 | 0.414 | 0.662 | 0.614 | 1.533 | 1.599 | 1.625 | 23.972
2018-11-13 | 1:34 | 77.507 | 77.595 | 77.86 | 77.771 | 77.022 | 77.022 | 73.952 | 75.656 | 77.154 | 396 | 410 | 292 | 15624.97 | 14972.789 | 12600.35 | -32768 | 55.584 | 58.818 | 0.406 | 0.704 | 0.54 | 1.534 | 1.601 | 1.627 | 23.972
2018-11-13 | 1:34 | 77.551 | 77.771 | 77.727 | 77.904 | 77.11 | 77.022 | 73.997 | 75.788 | 77.11 | 385 | 398 | 347 | 15196.88 | 14544.29 | 14885.45 | -32768 | 55.315 | 58.683 | 0.408 | 0.692 | 0.624 | 1.535 | 1.602 | 1.629 | 23.972
2018-11-13 | 1:34 | 77.683 | 77.771 | 77.727 | 77.904 | 77.11 | 77.022 | 73.997 | 75.788 | 77.11 | 385 | 398 | 347 | 15196.88 | 14544.29 | 14885.45 | -32768 | 55.315 | 58.683 | 0.406 | 0.696 | 0.564 | 1.536 | 1.602 | 1.628 | 23.972
2018-11-13 | 1:35 | 77.816 | 77.904 | 77.86 | 78.036 | 77.287 | 77.287 | 73.952 | 75.92 | 77.375 | 393 | 375 | 345 | 17337.332 | 15579.83 | 14843.903 | -32768 | 55.449 | 58.773 | 0.412 | 0.684 | 0.63 | 1.537 | 1.603 | 1.631 | 23.974
2018-11-13 | 1:35 | 77.904 | 78.036 | 78.3 | 78.08 | 77.375 | 77.419 | 74.221 | 76.097 | 77.331 | 415 | 424 | 329 | 15002.293 | 13722.999 | 14386.883 | -32768 | 55.36 | 59.312 | 0.408 | 0.696 | 0.586 | 1.538 | 1.606 | 1.634 | 23.974
2018-11-13 | 1:35 | 78.212 | 77.992 | 78.388 | 77.992 | 77.683 | 77.375 | 74.131 | 76.317 | 77.595 | 388 | 408 | 314 | 15313.632 | 14901.373 | 13514.39 | -32768 | 55.27 | 59.895 | 0.402 | 0.658 | 0.584 | 1.54 | 1.607 | 1.635 | 23.974
2018-11-13 | 1:35 | 78.344 | 78.3 | 78.521 | 78.521 | 77.419 | 77.551 | 74.535 | 76.185 | 77.551 | 398 | 414 | 310 | 15702.805 | 15115.623 | 13348.2 | -32768 | 55 | 60.165 | 0.426 | 0.712 | 0.596 | 1.541 | 1.608 | 1.637 | 23.974
2018-11-13 | 1:35 | 78.344 | 78.3 | 78.521 | 78.521 | 77.419 | 77.551 | 74.535 | 76.185 | 77.551 | 398 | 414 | 310 | 15702.805 | 15115.623 | 13348.2 | -32768 | 55 | 60.165 | 0.426 | 0.712 | 0.596 | 1.541 | 1.608 | 1.637 | 23.974
2018-11-13 | 1:35 | 78.433 | 78.388 | 78.521 | 78.653 | 77.816 | 77.683 | 74.625 | 76.449 | 77.816 | 416 | 408 | 333 | 16403.316 | 14901.373 | 14303.788 | -32768 | 54.731 | 60.12 | 0.412 | 0.68 | 0.612 | 1.543 | 1.611 | 1.638 | 23.974
2018-11-13 | 1:35 | 78.433 | 78.521 | 78.785 | 78.741 | 77.771 | 77.683 | 74.491 | 76.582 | 77.904 | 419 | 426 | 339 | 16520.068 | 15544.122 | 14553.072 | -32768 | 54.821 | 59.985 | 0.402 | 0.708 | 0.612 | 1.544 | 1.612 | 1.64 | 23.972
2018-11-13 | 1:35 | 78.697 | 78.565 | 79.049 | 78.785 | 77.948 | 77.816 | 74.76 | 76.449 | 78.168 | 412 | 387 | 291 | 16247.646 | 14151.498 | 12558.802 | -32768 | 54.731 | 59.312 | 0.41 | 0.664 | 0.632 | 1.545 | 1.613 | 1.642 | 23.974
2018-11-13 | 1:35 | 78.697 | 78.609 | 78.917 | 78.697 | 78.212 | 78.212 | 74.895 | 76.714 | 78.3 | 411 | 425 | 332 | 16208.729 | 15508.414 | 14262.241 | -32768 | 54.776 | 59.491 | 0.426 | 0.682 | 0.542 | 1.548 | 1.615 | 1.644 | 23.972
2018-11-13 | 1:35 | 78.697 | 78.609 | 79.049 | 78.697 | 78.344 | 78.08 | 74.895 | 76.714 | 78.3 | 395 | 388 | 319 | 15586.053 | 14187.207 | 13722.126 | -32768 | 54.776 | 59.491 | 0.406 | 0.728 | 0.602 | 1.548 | 1.615 | 1.644 | 23.972
2018-11-13 | 1:35 | 78.961 | 78.653 | 79.049 | 79.226 | 78.344 | 77.904 | 75.029 | 76.846 | 78.521 | 413 | 398 | 324 | 16286.564 | 14544.29 | 13929.862 | -32768 | 54.506 | 60.03 | 0.418 | 0.722 | 0.6 | 1.549 | 1.617 | 1.646 | 23.972
2018-11-13 | 1:36 | 78.873 | 78.917 | 79.182 | 79.005 | 78.433 | 78.3 | 75.164 | 77.11 | 78.477 | 431 | 438 | 342 | 16987.076 | 15972.622 | 14677.714 | -32768 | 54.551 | 59.761 | 0.436 | 0.664 | 0.614 | 1.55 | 1.619 | 1.647 | 23.972
2018-11-13 | 1:36 | 79.138 | 79.182 | 79.446 | 79.578 | 78.609 | 78.433 | 75.074 | 77.243 | 78.609 | 408 | 389 | 312 | 16091.978 | 14222.915 | 13431.295 | -32768 | 54.596 | 59.581 | 0.428 | 0.656 | 0.582 | 1.55 | 1.62 | 1.65 | 23.974
2018-11-13 | 1:36 | 79.138 | 79.182 | 79.446 | 79.578 | 78.609 | 78.433 | 75.074 | 77.243 | 78.609 | 408 | 389 | 312 | 16091.978 | 14222.915 | 13431.295 | -32768 | 54.596 | 59.581 | 0.428 | 0.656 | 0.582 | 1.55 | 1.62 | 1.65 | 23.974
2018-11-13 | 1:36 | 79.27 | 79.314 | 79.402 | 79.446 | 78.609 | 78.565 | 75.344 | 77.243 | 78.697 | 395 | 389 | 329 | 15586.053 | 14222.915 | 14137.6 | -32768 | 54.596 | 59.985 | 0.404 | 0.692 | 0.612 | 1.551 | 1.621 | 1.651 | 23.974
2018-11-13 | 1:36 | 79.358 | 79.314 | 79.446 | 79.534 | 78.741 | 78.741 | 75.299 | 77.375 | 78.653 | 396 | 377 | 292 | 15624.97 | 13794.415 | 12600.35 | -32768 | 54.417 | 60.434 | 0.414 | 0.676 | 0.62 | 1.554 | 1.623 | 1.653 | 23.974
2018-11-13 | 1:36 | 79.49 | 79.578 | 79.578 | 79.887 | 78.741 | 78.873 | 75.568 | 77.375 | 78.741 | 415 | 428 | 330 | 16364.398 | 15615.539 | 14179.146 | -32768 | 54.372 | 60.434 | 0.422 | 0.648 | 0.608 | 1.555 | 1.624 | 1.656 | 23.974
2018-11-13 | 1:36 | 79.49 | 79.578 | 79.975 | 79.622 | 78.873 | 78.741 | 75.7 | 77.507 | 78.873 | 394 | 363 | 336 | 15547.136 | 13294.499 | 14428.431 | -32768 | 53.967 | 60.299 | 0.426 | 0.706 | 0.61 | 1.557 | 1.627 | 1.657 | 23.972
2018-11-13 | 1:36 | 79.402 | 79.622 | 79.843 | 79.755 | 79.138 | 79.049 | 75.744 | 77.639 | 78.873 | 417 | 446 | 318 | 16442.234 | 16258.288 | 13680.579 | -32768 | 53.563 | 60.434 | 0.442 | 0.726 | 0.606 | 1.558 | 1.627 | 1.659 | 23.972
2018-11-13 | 1:36 | 79.666 | 79.711 | 80.107 | 79.887 | 79.005 | 79.27 | 75.876 | 77.639 | 79.226 | 391 | 403 | 313 | 15430.384 | 14722.831 | 13472.843 | -32768 | 53.563 | 60.255 | 0.442 | 0.65 | 0.648 | 1.56 | 1.63 | 1.66 | 23.974
2018-11-13 | 1:36 | 79.666 | 79.711 | 80.107 | 80.151 | 79.005 | 79.27 | 75.876 | 77.639 | 79.226 | 391 | 403 | 313 | 15430.384 | 14722.831 | 13472.843 | -32768 | 53.563 | 60.255 | 0.426 | 0.67 | 0.608 | 1.559 | 1.629 | 1.66 | 23.972
2018-11-13 | 1:36 | 80.019 | 79.975 | 80.239 | 80.239 | 79.358 | 79.402 | 76.009 | 77.771 | 79.094 | 420 | 420 | 332 | 16558.986 | 15329.872 | 14262.241 | -32768 | 53.384 | 60.434 | 0.4 | 0.676 | 0.592 | 1.56 | 1.63 | 1.663 | 23.972
2018-11-13 | 1:36 | 80.019 | 80.107 | 80.328 | 79.843 | 79.534 | 79.402 | 75.832 | 77.771 | 79.49 | 377 | 384 | 350 | 14885.541 | 14044.374 | 15010.093 | -32768 | 53.518 | 60.434 | 0.416 | 0.664 | 0.626 | 1.562 | 1.632 | 1.665 | 23.974
2018-11-13 | 1:36 | 80.019 | 80.107 | 80.328 | 79.843 | 79.534 | 79.402 | 75.832 | 77.771 | 79.49 | 377 | 384 | 350 | 14885.541 | 14044.374 | 15010.093 | -32768 | 53.518 | 60.434 | 0.416 | 0.664 | 0.626 | 1.562 | 1.632 | 1.665 | 23.974
2018-11-13 | 1:36 | 80.195 | 80.107 | 80.195 | 80.372 | 79.402 | 79.49 | 76.141 | 77.904 | 79.358 | 416 | 405 | 338 | 16403.316 | 14794.248 | 14511.525 | -32768 | 53.518 | 61.198 | 0.444 | 0.696 | 0.61 | 1.563 | 1.634 | 1.667 | 23.972
2018-11-13 | 1:37 | 80.063 | 80.239 | 80.372 | 80.239 | 79.666 | 79.666 | 76.273 | 78.168 | 79.578 | 421 | 388 | 324 | 16597.902 | 14187.207 | 13929.862 | -32768 | 53.249 | 60.569 | 0.438 | 0.702 | 0.598 | 1.565 | 1.634 | 1.667 | 23.972
2018-11-13 | 1:37 | 79.931 | 80.372 | 80.328 | 80.592 | 79.534 | 79.799 | 76.009 | 78.036 | 79.711 | 407 | 423 | 314 | 16053.061 | 15436.997 | 13514.39 | -32768 | 53.204 | 60.659 | 0.428 | 0.756 | 0.594 | 1.567 | 1.637 | 1.67 | 23.972
2018-11-13 | 1:37 | 79.666 | 80.372 | 79.799 | 80.504 | 79.402 | 79.755 | 76.537 | 78.3 | 79.843 | 365 | 374 | 325 | 14418.533 | 13687.29 | 13971.41 | -32768 | 53.069 | 60.793 | 0.43 | 0.718 | 0.636 | 1.568 | 1.639 | 1.672 | 23.972
2018-11-13 | 1:37 | 78.3 | 80.195 | 79.005 | 80.504 | 78.829 | 79.799 | 76.493 | 78.168 | 79.843 | 394 | 418 | 348 | 15547.136 | 15258.456 | 14926.998 | -32768 | 53.249 | 61.108 | 0.432 | 0.698 | 0.614 | 1.57 | 1.641 | 1.674 | 23.972
2018-11-13 | 1:37 | 78.3 | 80.195 | 79.005 | 80.504 | 78.829 | 79.799 | 76.493 | 78.168 | 79.843 | 394 | 418 | 348 | 15547.136 | 15258.456 | 14926.998 | -32768 | 53.249 | 61.108 | 0.432 | 0.698 | 0.614 | 1.57 | 1.641 | 1.674 | 23.972
2018-11-13 | 1:37 | 77.771 | 79.931 | 78.212 | 80.239 | 78.168 | 79.755 | 76.537 | 78.433 | 79.887 | 394 | 410 | 341 | 15547.136 | 14972.789 | 14636.167 | -32768 | 53.384 | 61.198 | 0.4 | 0.692 | 0.594 | 1.57 | 1.641 | 1.676 | 23.974
2018-11-13 | 1:37 | 77.022 | 79.578 | 76.89 | 79.622 | 76.978 | 79.358 | 76.537 | 78.3 | 79.755 | 427 | 405 | 363 | 16831.406 | 14794.248 | 15550.207 | -32768 | 53.429 | 61.332 | 0.406 | 0.696 | 0.58 | 1.573 | 1.642 | 1.677 | 23.972
2018-11-13 | 1:37 | 76.405 | 79.138 | 76.626 | 79.358 | 76.449 | 78.961 | 76.317 | 78.168 | 79.358 | 444 | 433 | 369 | 17493 | 15794.08 | 15799.491 | -32768 | 53.159 | 61.243 | 0.446 | 0.72 | 0.562 | 1.573 | 1.644 | 1.68 | 23.974
2018-11-13 | 1:37 | 75.434 | 78.521 | 75.568 | 78.609 | 75.479 | 78.829 | 76.273 | 77.904 | 79.094 | 426 | 423 | 343 | 16792.488 | 15436.997 | 14719.262 | -32768 | 53.608 | 60.928 | 0.426 | 0.688 | 0.618 | 1.576 | 1.646 | 1.682 | 23.972
2018-11-13 | 1:37 | 74.805 | 77.86 | 75.029 | 77.948 | 74.985 | 78.168 | 76.273 | 77.771 | 78.873 | 397 | 403 | 318 | 15663.888 | 14722.831 | 13680.579 | -32768 | 53.473 | 60.838 | 0.456 | 0.674 | 0.564 | 1.577 | 1.648 | 1.684 | 23.972
2018-11-13 | 1:38 | 74.401 | 77.199 | 74.356 | 77.595 | 74.401 | 77.639 | 75.788 | 77.375 | 78.609 | 374 | 375 | 323 | 14457.451 | 14044.374 | 15591.755 | -32768 | 53.114 | 61.243 | 0.434 | 0.696 | 0.614 | 1.579 | 1.649 | 1.687 | 23.972
2018-11-13 | 1:38 | 74.131 | 76.537 | 74.356 | 76.846 | 74.041 | 77.243 | 75.92 | 77.11 | 78.08 | 386 | 396 | 329 | 15235.797 | 14472.873 | 14137.6 | -32768 | 53.249 | 61.512 | 0.41 | 0.702 | 0.598 | 1.581 | 1.651 | 1.688 | 23.972
2018-11-13 | 1:38 | 73.547 | 76.229 | 73.817 | 76.582 | 73.637 | 76.405 | 75.744 | 76.846 | 77.816 | 393 | 386 | 336 | 15508.218 | 14115.79 | 14428.431 | -32768 | 53.698 | 61.647 | 0.428 | 0.698 | 0.586 | 1.582 | 1.652 | 1.69 | 23.974
2018-11-13 | 1:38 | 73.547 | 76.229 | 73.817 | 76.582 | 73.637 | 76.405 | 75.744 | 76.846 | 77.816 | 393 | 386 | 336 | 15508.218 | 14115.79 | 14428.431 | -32768 | 53.698 | 61.647 | 0.428 | 0.698 | 0.586 | 1.582 | 1.652 | 1.69 | 23.974
2018-11-13 | 1:38 | 73.592 | 75.568 | 73.547 | 76.185 | 73.053 | 76.185 | 75.656 | 76.582 | 77.199 | 397 | 414 | 336 | 15663.888 | 15115.623 | 14428.431 | -32768 | 54.641 | 61.287 | 0.43 | 0.718 | 0.596 | 1.584 | 1.654 | 1.693 | 23.972
2018-11-13 | 1:38 | 73.592 | 75.568 | 73.547 | 76.185 | 73.053 | 76.185 | 75.656 | 76.582 | 77.199 | 397 | 414 | 336 | 15663.888 | 15115.623 | 14428.431 | -32768 | 54.641 | 61.287 | 0.418 | 0.732 | 0.6 | 1.584 | 1.654 | 1.692 | 23.974
2018-11-13 | 1:38 | 73.458 | 75.299 | 73.817 | 75.788 | 73.098 | 75.656 | 75.254 | 76.317 | 77.199 | 426 | 389 | 326 | 16053.061 | 14222.915 | 14012.957 | -32768 | 54.641 | 61.108 | 0.45 | 0.678 | 0.614 | 1.585 | 1.655 | 1.693 | 23.974
2018-11-13 | 1:38 | 73.458 | 75.299 | 73.817 | 75.788 | 73.098 | 75.656 | 75.254 | 76.317 | 77.199 | 426 | 389 | 326 | 16053.061 | 14222.915 | 14012.957 | -32768 | 54.641 | 61.108 | 0.45 | 0.678 | 0.614 | 1.585 | 1.655 | 1.693 | 23.974
2018-11-13 | 1:38 | 73.458 | 75.074 | 73.682 | 75.119 | 73.143 | 75.389 | 75.119 | 75.92 | 76.802 | 402 | 401 | 314 | 16130.895 | 14401.457 | 14137.6 | -32768 | 54.506 | 60.973 | 0.396 | 0.664 | 0.586 | 1.586 | 1.657 | 1.695 | 23.972
2018-11-13 | 1:38 | 73.188 | 74.805 | 73.547 | 75.119 | 73.143 | 74.985 | 75.119 | 75.92 | 76.537 | 398 | 421 | 330 | 15702.805 | 15365.581 | 14179.146 | -32768 | 54.237 | 61.287 | 0.414 | 0.686 | 0.632 | 1.588 | 1.657 | 1.697 | 23.972
2018-11-13 | 1:38 | 73.188 | 74.805 | 73.547 | 75.119 | 73.143 | 74.985 | 75.119 | 75.92 | 76.537 | 398 | 421 | 330 | 15702.805 | 15365.581 | 14179.146 | -32768 | 54.237 | 61.287 | 0.414 | 0.686 | 0.632 | 1.588 | 1.659 | 1.698 | 23.972
2018-11-13 | 1:38 | 73.098 | 74.805 | 73.278 | 74.85 | 72.829 | 74.985 | 75.119 | 75.524 | 76.185 | 401 | 418 | 328 | 15819.557 | 15258.456 | 14096.052 | -32768 | 54.237 | 61.961 | 0.426 | 0.732 | 0.636 | 1.588 | 1.659 | 1.699 | 23.972
2018-11-13 | 1:38 | 73.098 | 74.625 | 73.413 | 74.446 | 72.829 | 74.535 | 74.76 | 75.656 | 76.185 | 374 | 377 | 330 | 14768.789 | 13794.415 | 14179.146 | -32768 | 54.372 | 61.557 | 0.412 | 0.682 | 0.61 | 1.589 | 1.66 | 1.7 | 23.972
2018-11-13 | 1:38 | 73.053 | 74.221 | 73.278 | 74.58 | 72.694 | 74.311 | 74.715 | 75.344 | 75.788 | 351 | 381 | 325 | 13873.691 | 13937.249 | 13971.41 | -32768 | 54.641 | 61.198 | 0.45 | 0.678 | 0.59 | 1.591 | 1.661 | 1.702 | 23.972
2018-11-13 | 1:38 | 72.649 | 74.221 | 72.964 | 74.356 | 72.559 | 74.176 | 74.715 | 75.209 | 75.656 | 431 | 407 | 331 | 15741.722 | 14437.165 | 14137.6 | -32768 | 54.686 | 61.422 | 0.418 | 0.714 | 0.608 | 1.592 | 1.662 | 1.704 | 23.972
2018-11-13 | 1:38 | 72.649 | 74.221 | 72.964 | 74.356 | 72.559 | 74.176 | 74.715 | 75.209 | 75.656 | 431 | 407 | 331 | 15741.722 | 14437.165 | 14137.6 | -32768 | 54.686 | 61.422 | 0.396 | 0.636 | 0.602 | 1.592 | 1.662 | 1.704 | 23.972
2018-11-13 | 1:39 | 72.515 | 73.952 | 73.143 | 74.221 | 72.559 | 74.041 | 74.446 | 75.119 | 75.656 | 414 | 409 | 332 | 16325.481 | 14937.081 | 14262.241 | -32768 | 54.686 | 61.108 | 0.436 | 0.69 | 0.582 | 1.593 | 1.663 | 1.704 | 23.972
2018-11-13 | 1:39 | 72.515 | 73.952 | 73.143 | 74.221 | 72.559 | 74.041 | 74.446 | 75.119 | 75.656 | 414 | 409 | 332 | 16325.481 | 14937.081 | 14262.241 | -32768 | 54.551 | 61.108 | 0.436 | 0.69 | 0.582 | 1.593 | 1.663 | 1.704 | 23.972
2018-11-13 | 1:39 | 72.515 | 73.817 | 72.874 | 74.086 | 72.29 | 73.862 | 74.58 | 74.985 | 75.254 | 354 | 373 | 344 | 13990.443 | 13651.582 | 14760.809 | -32768 | 54.417 | 60.973 | 0.404 | 0.706 | 0.572 | 1.595 | 1.665 | 1.707 | 23.972
2018-11-13 | 1:39 | 72.29 | 73.682 | 72.604 | 73.907 | 72.155 | 73.592 | 74.491 | 74.985 | 75.254 | 391 | 374 | 309 | 15430.384 | 13687.29 | 13306.653 | -32768 | 54.372 | 61.512 | 0.402 | 0.674 | 0.65 | 1.596 | 1.667 | 1.709 | 23.974
2018-11-13 | 1:39 | 72.021 | 73.547 | 72.559 | 73.817 | 72.155 | 73.592 | 74.086 | 74.805 | 74.985 | 420 | 430 | 328 | 16558.986 | 15686.955 | 14096.052 | -32768 | 54.012 | 61.467 | 0.39 | 0.664 | 0.628 | 1.597 | 1.667 | 1.709 | 23.972
2018-11-13 | 1:39 | 72.021 | 73.547 | 72.425 | 73.817 | 72.021 | 73.592 | 74.086 | 74.805 | 74.985 | 395 | 414 | 350 | 15586.053 | 15115.623 | 15010.093 | -32768 | 54.147 | 61.467 | 0.404 | 0.636 | 0.588 | 1.597 | 1.667 | 1.709 | 23.972
2018-11-13 | 1:39 | 71.886 | 73.278 | 72.29 | 73.547 | 71.751 | 73.323 | 74.356 | 74.535 | 74.985 | 401 | 402 | 326 | 15819.557 | 14687.123 | 14012.957 | -32768 | 54.147 | 61.332 | 0.428 | 0.668 | 0.6 | 1.6 | 1.669 | 1.709 | 23.974
2018-11-13 | 1:39 | 71.616 | 73.098 | 71.886 | 73.413 | 71.571 | 73.233 | 74.221 | 74.535 | 74.85 | 405 | 395 | 317 | 15975.226 | 14437.165 | 13639.031 | -32768 | 53.878 | 61.377 | 0.42 | 0.708 | 0.614 | 1.601 | 1.671 | 1.712 | 23.972
2018-11-13 | 1:39 | 71.347 | 72.739 | 71.931 | 73.278 | 71.033 | 72.784 | 73.817 | 74.446 | 74.58 | 403 | 404 | 326 | 15897.392 | 14758.54 | 14012.957 | -32768 | 54.147 | 60.973 | 0.416 | 0.704 | 0.612 | 1.602 | 1.671 | 1.713 | 23.974
2018-11-13 | 1:39 | 70.988 | 72.604 | 71.527 | 73.053 | 70.763 | 72.784 | 73.997 | 74.311 | 74.401 | 405 | 399 | 328 | 15975.226 | 14579.998 | 14096.052 | -32768 | 54.057 | 60.973 | 0.42 | 0.702 | 0.606 | 1.604 | 1.673 | 1.714 | 23.972
2018-11-13 | 1:39 | 70.404 | 72.604 | 71.077 | 72.604 | 70.628 | 72.694 | 73.682 | 74.131 | 74.131 | 438 | 425 | 342 | 17259.496 | 15508.414 | 14677.714 | -32768 | 53.788 | 61.108 | 0.384 | 0.66 | 0.618 | 1.605 | 1.674 | 1.715 | 23.974
2018-11-13 | 1:39 | 70.314 | 72.065 | 70.943 | 72.335 | 70.404 | 72.38 | 73.862 | 73.997 | 73.997 | 414 | 404 | 337 | 16325.481 | 14758.54 | 14469.978 | -32768 | 53.608 | 61.243 | 0.404 | 0.748 | 0.628 | 1.606 | 1.675 | 1.716 | 23.972
2018-11-13 | 1:40 | 70.224 | 71.796 | 70.673 | 72.065 | 70.134 | 72.11 | 73.727 | 73.862 | 73.682 | 393 | 389 | 337 | 15508.218 | 14222.915 | 14469.978 | -32768 | 53.743 | 61.377 | 0.418 | 0.702 | 0.598 | 1.606 | 1.676 | 1.718 | 23.972
2018-11-13 | 1:40 | 69.955 | 71.661 | 70.404 | 71.931 | 69.82 | 71.706 | 73.637 | 73.458 | 73.547 | 408 | 439 | 315 | 16091.978 | 16008.33 | 13555.938 | -32768 | 53.473 | 61.108 | 0.43 | 0.704 | 0.6 | 1.607 | 1.677 | 1.718 | 23.974
2018-11-13 | 1:40 | 69.955 | 71.661 | 70.404 | 71.931 | 69.82 | 71.706 | 73.637 | 73.458 | 73.547 | 408 | 439 | 315 | 16091.978 | 16008.33 | 13555.938 | -32768 | 53.473 | 61.108 | 0.41 | 0.71 | 0.568 | 1.607 | 1.676 | 1.718 | 23.974
2018-11-13 | 1:40 | 69.955 | 71.571 | 70 | 71.931 | 69.685 | 71.571 | 73.503 | 73.458 | 73.637 | 384 | 378 | 317 | 15157.963 | 13830.124 | 13639.031 | -32768 | 53.473 | 61.287 | 0.418 | 0.674 | 0.628 | 1.607 | 1.676 | 1.72 | 23.972
2018-11-13 | 1:40 | 69.955 | 71.571 | 70 | 71.931 | 69.685 | 71.571 | 73.503 | 73.458 | 73.368 | 384 | 378 | 317 | 15157.963 | 13830.124 | 13639.031 | -32768 | 53.473 | 61.287 | 0.418 | 0.674 | 0.628 | 1.607 | 1.676 | 1.719 | 23.972
2018-11-13 | 1:40 | 69.775 | 71.257 | 69.865 | 71.437 | 69.281 | 71.347 | 73.323 | 73.188 | 73.278 | 404 | 419 | 342 | 15936.309 | 15294.164 | 14677.714 | -32768 | 53.249 | 61.243 | 0.41 | 0.652 | 0.608 | 1.607 | 1.677 | 1.72 | 23.972
2018-11-13 | 1:40 | 69.371 | 71.122 | 69.596 | 71.482 | 69.461 | 71.167 | 73.323 | 73.188 | 73.098 | 419 | 407 | 335 | 16520.068 | 14865.664 | 14386.883 | -32768 | 53.159 | 61.108 | 0.422 | 0.748 | 0.612 | 1.607 | 1.677 | 1.72 | 23.972
2018-11-13 | 1:40 | 69.371 | 71.122 | 69.596 | 71.482 | 69.461 | 71.167 | 73.323 | 73.188 | 73.098 | 360 | 360 | 327 | 14223.947 | 13187.374 | 14054.505 | -32768 | 53.159 | 61.108 | 0.412 | 0.696 | 0.646 | 1.607 | 1.677 | 1.72 | 23.972
2018-11-13 | 1:40 | 69.371 | 70.718 | 69.326 | 71.122 | 68.877 | 70.628 | 73.188 | 73.053 | 72.694 | 397 | 428 | 331 | 15663.888 | 15615.539 | 14220.694 | -32768 | 53.204 | 61.108 | 0.41 | 0.668 | 0.62 | 1.608 | 1.678 | 1.721 | 23.972
2018-11-13 | 1:40 | 69.012 | 70.494 | 69.461 | 70.898 | 68.922 | 70.673 | 73.098 | 72.919 | 72.425 | 394 | 402 | 339 | 15547.136 | 14687.123 | 14553.072 | -32768 | 53.114 | 61.108 | 0.432 | 0.692 | 0.62 | 1.609 | 1.679 | 1.721 | 23.974
2018-11-13 | 1:40 | 69.102 | 70.314 | 69.191 | 70.763 | 68.652 | 70.494 | 72.919 | 72.694 | 72.694 | 389 | 391 | 333 | 15352.549 | 14294.332 | 14303.788 | -32768 | 53.249 | 60.838 | 0.416 | 0.744 | 0.592 | 1.607 | 1.677 | 1.722 | 23.972
2018-11-13 | 1:40 | 69.102 | 70.314 | 69.236 | 70.763 | 68.787 | 70.359 | 72.919 | 72.559 | 72.559 | 423 | 417 | 353 | 15352.549 | 14294.332 | 14303.788 | -32768 | 53.249 | 60.838 | 0.454 | 0.696 | 0.608 | 1.607 | 1.677 | 1.722 | 23.972
2018-11-13 | 1:40 | 68.518 | 70.134 | 69.102 | 70.494 | 68.608 | 70.179 | 72.739 | 72.559 | 72.38 | 414 | 410 | 340 | 16325.481 | 14972.789 | 14594.619 | -32768 | 53.384 | 60.973 | 0.436 | 0.672 | 0.558 | 1.607 | 1.677 | 1.723 | 23.974
2018-11-13 | 1:40 | 68.652 | 70.045 | 68.832 | 70.449 | 68.518 | 69.955 | 72.47 | 72.29 | 72.11 | 402 | 366 | 333 | 15858.474 | 13401.624 | 14303.788 | -32768 | 53.339 | 60.973 | 0.396 | 0.714 | 0.596 | 1.607 | 1.677 | 1.722 | 23.974
2018-11-13 | 1:41 | 68.518 | 69.64 | 68.652 | 70.134 | 67.934 | 69.82 | 72.604 | 72.11 | 71.706 | 413 | 385 | 365 | 16286.564 | 14080.082 | 15633.302 | -32768 | 53.159 | 61.243 | 0.428 | 0.672 | 0.592 | 1.607 | 1.677 | 1.723 | 23.974
2018-11-13 | 1:41 | 68.518 | 69.64 | 68.787 | 70.134 | 67.934 | 69.551 | 72.604 | 72.245 | 71.706 | 410 | 408 | 332 | 16169.812 | 14901.373 | 14262.241 | -32768 | 53.159 | 61.243 | 0.428 | 0.672 | 0.592 | 1.607 | 1.678 | 1.723 | 23.974
2018-11-13 | 1:41 | 68.114 | 69.64 | 68.652 | 69.865 | 68.069 | 69.416 | 72.47 | 71.976 | 71.571 | 398 | 394 | 314 | 15702.805 | 14401.457 | 13514.39 | -32768 | 52.89 | 61.647 | 0.44 | 0.686 | 0.59 | 1.607 | 1.677 | 1.723 | 23.972
2018-11-13 | 1:41 | 68.114 | 69.64 | 68.518 | 69.865 | 67.754 | 69.416 | 72.47 | 71.976 | 71.571 | 398 | 394 | 314 | 15702.805 | 14401.457 | 13514.39 | -32768 | 52.89 | 61.647 | 0.44 | 0.686 | 0.59 | 1.607 | 1.677 | 1.723 | 23.972
2018-11-13 | 1:41 | 68.069 | 69.371 | 68.248 | 69.73 | 67.889 | 69.146 | 72.29 | 71.841 | 71.706 | 396 | 387 | 330 | 15624.97 | 14151.498 | 14179.146 | -32768 | 53.024 | 61.063 | 0.402 | 0.632 | 0.628 | 1.607 | 1.677 | 1.723 | 23.974
2018-11-13 | 1:41 | 67.709 | 69.236 | 68.114 | 69.416 | 67.664 | 69.281 | 72.29 | 71.571 | 71.302 | 427 | 418 | 293 | 16831.406 | 15258.456 | 12641.896 | -32768 | 52.979 | 60.524 | 0.404 | 0.68 | 0.6 | 1.606 | 1.677 | 1.724 | 23.974
2018-11-13 | 1:41 | 67.709 | 69.236 | 68.114 | 69.416 | 67.664 | 69.281 | 72.29 | 71.571 | 71.302 | 427 | 418 | 293 | 16831.406 | 15258.456 | 12641.896 | -32768 | 52.979 | 60.524 | 0.404 | 0.68 | 0.6 | 1.606 | 1.676 | 1.722 | 23.974
2018-11-13 | 1:41 | 67.844 | 68.922 | 68.024 | 69.057 | 67.53 | 68.967 | 71.796 | 71.482 | 71.302 | 414 | 401 | 343 | 16325.481 | 14651.415 | 14719.262 | -32768 | 52.89 | 60.614 | 0.442 | 0.746 | 0.618 | 1.605 | 1.677 | 1.724 | 23.974
2018-11-13 | 1:41 | 67.664 | 68.832 | 68.024 | 69.191 | 67.395 | 68.742 | 72.021 | 71.482 | 71.167 | 417 | 442 | 332 | 16442.234 | 16115.455 | 14262.241 | -32768 | 52.755 | 60.614 | 0.406 | 0.72 | 0.626 | 1.606 | 1.676 | 1.723 | 23.972
2018-11-13 | 1:41 | 67.664 | 68.832 | 67.889 | 69.191 | 67.26 | 68.742 | 72.021 | 71.482 | 70.898 | 395 | 369 | 320 | 15586.053 | 13508.749 | 13763.674 | -32768 | 52.755 | 60.614 | 0.406 | 0.72 | 0.626 | 1.605 | 1.676 | 1.722 | 23.972
2018-11-13 | 1:41 | 67.44 | 68.832 | 67.62 | 68.832 | 67.126 | 68.608 | 71.931 | 71.212 | 70.943 | 403 | 406 | 320 | 15897.392 | 14829.956 | 13763.674 | -32768 | 52.8 | 61.063 | 0.416 | 0.692 | 0.632 | 1.605 | 1.676 | 1.722 | 23.972
2018-11-13 | 1:41 | 67.305 | 68.697 | 67.485 | 68.922 | 66.901 | 68.608 | 71.661 | 71.212 | 70.808 | 393 | 410 | 322 | 15508.218 | 14972.789 | 13846.769 | -32768 | 52.755 | 61.287 | 0.416 | 0.706 | 0.638 | 1.605 | 1.676 | 1.722 | 23.974
2018-11-13 | 1:41 | 67.126 | 68.428 | 67.35 | 68.787 | 66.901 | 68.338 | 71.751 | 71.077 | 70.628 | 409 | 389 | 344 | 16130.895 | 14222.915 | 14760.809 | -32768 | 52.755 | 61.287 | 0.426 | 0.678 | 0.63 | 1.604 | 1.675 | 1.722 | 23.974
2018-11-13 | 1:41 | 66.856 | 68.248 | 67.081 | 68.518 | 66.587 | 68.158 | 71.616 | 71.077 | 70.494 | 403 | 382 | 348 | 15897.392 | 13972.957 | 14926.998 | -32768 | 52.485 | 61.063 | 0.414 | 0.668 | 0.592 | 1.603 | 1.675 | 1.722 | 23.972
2018-11-13 | 1:42 | 66.856 | 68.114 | 66.946 | 68.248 | 66.587 | 68.069 | 71.302 | 70.943 | 70.359 | 419 | 417 | 345 | 16520.068 | 15222.747 | 14802.356 | -32768 | 52.755 | 60.524 | 0.428 | 0.68 | 0.616 | 1.603 | 1.674 | 1.721 | 23.974
2018-11-13 | 1:42 | 66.676 | 67.709 | 66.946 | 68.203 | 66.182 | 67.664 | 71.437 | 70.808 | 70.224 | 389 | 380 | 332 | 15352.549 | 13901.54 | 14262.241 | -32768 | 53.384 | 60.12 | 0.414 | 0.67 | 0.646 | 1.603 | 1.674 | 1.721 | 23.972
2018-11-13 | 1:42 | 66.542 | 67.754 | 66.811 | 68.069 | 66.182 | 67.53 | 71.033 | 70.673 | 69.82 | 381 | 371 | 298 | 15041.211 | 13580.166 | 12849.633 | -32768 | 52.979 | 59.536 | 0.416 | 0.682 | 0.628 | 1.601 | 1.673 | 1.721 | 23.974
2018-11-13 | 1:42 | 66.542 | 67.754 | 66.811 | 67.664 | 66.182 | 67.53 | 71.033 | 70.673 | 69.82 | 381 | 371 | 298 | 15041.211 | 13580.166 | 12849.633 | -32768 | 52.979 | 59.267 | 0.414 | 0.7 | 0.594 | 1.601 | 1.674 | 1.72 | 23.974
2018-11-13 | 1:42 | 66.138 | 67.62 | 66.407 | 67.799 | 66.093 | 67.26 | 71.033 | 70.539 | 69.955 | 393 | 408 | 361 | 15508.218 | 14901.373 | 15467.113 | -32768 | 53.114 | 59.087 | 0.41 | 0.722 | 0.586 | 1.601 | 1.673 | 1.719 | 23.972
2018-11-13 | 1:42 | 66.138 | 67.35 | 66.272 | 67.62 | 65.778 | 67.215 | 70.898 | 70.539 | 69.685 | 415 | 445 | 330 | 16364.398 | 16222.58 | 14179.146 | -32768 | 53.069 | 59.536 | 0.394 | 0.714 | 0.576 | 1.6 | 1.673 | 1.72 | 23.972
2018-11-13 | 1:42 | 65.868 | 67.215 | 66.272 | 67.53 | 65.823 | 67.081 | 70.628 | 70.404 | 69.685 | 384 | 384 | 343 | 15041.211 | 14651.415 | 14012.957 | -32768 | 53.249 | 59.806 | 0.402 | 0.698 | 0.652 | 1.599 | 1.672 | 1.719 | 23.972
2018-11-13 | 1:42 | 65.913 | 67.081 | 66.138 | 67.26 | 65.554 | 66.991 | 70.808 | 70.134 | 69.236 | 402 | 419 | 297 | 15858.474 | 15294.164 | 12808.086 | -32768 | 53.249 | 59.536 | 0.39 | 0.662 | 0.58 | 1.599 | 1.672 | 1.718 | 23.972
2018-11-13 | 1:42 | 65.554 | 66.946 | 65.868 | 66.946 | 65.374 | 66.676 | 70.718 | 70.134 | 69.236 | 433 | 402 | 325 | 17064.91 | 14687.123 | 13971.41 | -32768 | 53.069 | 58.862 | 0.402 | 0.714 | 0.638 | 1.598 | 1.671 | 1.719 | 23.972
2018-11-13 | 1:42 | 65.419 | 66.946 | 65.868 | 66.946 | 65.374 | 66.676 | 70.718 | 70.134 | 69.236 | 433 | 402 | 325 | 17064.91 | 14687.123 | 13971.41 | -32768 | 53.069 | 58.862 | 0.402 | 0.714 | 0.638 | 1.599 | 1.671 | 1.717 | 23.972
2018-11-13 | 1:42 | 65.419 | 66.766 | 65.868 | 66.991 | 65.06 | 66.542 | 70.314 | 69.865 | 68.967 | 411 | 401 | 326 | 16208.729 | 14651.415 | 14012.957 | -32768 | 53.518 | 58.054 | 0.406 | 0.708 | 0.626 | 1.598 | 1.67 | 1.716 | 23.972
2018-11-13 | 1:42 | 65.419 | 66.766 | 65.868 | 66.991 | 65.06 | 66.542 | 70.314 | 69.865 | 68.967 | 411 | 401 | 326 | 16208.729 | 14651.415 | 14012.957 | -32768 | 53.518 | 58.054 | 0.406 | 0.708 | 0.626 | 1.597 | 1.671 | 1.717 | 23.972
2018-11-13 | 1:42 | 65.374 | 66.676 | 65.599 | 66.676 | 65.06 | 66.452 | 70.404 | 69.73 | 68.832 | 423 | 399 | 339 | 16675.736 | 14579.998 | 14553.072 | -32768 | 54.147 | 57.919 | 0.436 | 0.688 | 0.586 | 1.596 | 1.669 | 1.717 | 23.972
2018-11-13 | 1:43 | 65.015 | 66.272 | 65.329 | 66.676 | 65.105 | 66.182 | 70.449 | 69.73 | 68.832 | 420 | 408 | 337 | 16169.812 | 14258.623 | 15550.207 | -32768 | 54.012 | 57.65 | 0.426 | 0.646 | 0.57 | 1.596 | 1.669 | 1.717 | 23.974
2018-11-13 | 1:43 | 65.015 | 66.272 | 65.329 | 66.676 | 65.105 | 66.182 | 70.449 | 69.73 | 68.832 | 420 | 408 | 337 | 16558.986 | 14901.373 | 14469.978 | -32768 | 54.012 | 57.515 | 0.426 | 0.646 | 0.57 | 1.596 | 1.669 | 1.714 | 23.974
2018-11-13 | 1:43 | 65.105 | 66.452 | 65.464 | 66.721 | 64.745 | 66.048 | 70.269 | 69.596 | 68.697 | 407 | 426 | 355 | 16053.061 | 15544.122 | 15217.829 | -32768 | 54.192 | 57.425 | 0.41 | 0.67 | 0.608 | 1.595 | 1.668 | 1.714 | 23.972
2018-11-13 | 1:43 | 65.105 | 66.452 | 65.464 | 66.721 | 64.745 | 66.048 | 70.269 | 69.596 | 68.697 | 407 | 426 | 355 | 16053.061 | 15544.122 | 15217.829 | -32768 | 54.192 | 57.425 | 0.41 | 0.67 | 0.608 | 1.595 | 1.668 | 1.714 | 23.972
2018-11-13 | 1:43 | 64.835 | 66.182 | 65.194 | 66.317 | 64.835 | 66.182 | 70.269 | 69.326 | 68.293 | 414 | 400 | 308 | 16325.481 | 14615.706 | 13265.106 | -32768 | 53.923 | 57.291 | 0.418 | 0.698 | 0.604 | 1.594 | 1.668 | 1.715 | 23.972
2018-11-13 | 1:43 | 64.566 | 65.913 | 65.06 | 66.138 | 64.386 | 65.733 | 70.134 | 69.461 | 68.158 | 413 | 416 | 335 | 16286.564 | 15187.039 | 14386.883 | -32768 | 53.608 | 57.021 | 0.392 | 0.658 | 0.582 | 1.593 | 1.667 | 1.712 | 23.972
2018-11-13 | 1:43 | 64.701 | 66.003 | 64.79 | 66.138 | 64.251 | 65.778 | 69.865 | 69.191 | 68.158 | 388 | 377 | 320 | 15313.632 | 13794.415 | 13763.674 | -32768 | 53.743 | 56.976 | 0.436 | 0.71 | 0.64 | 1.592 | 1.666 | 1.711 | 23.97
2018-11-13 | 1:43 | 64.431 | 65.733 | 64.656 | 66.003 | 64.296 | 65.644 | 70 | 69.191 | 67.979 | 411 | 388 | 334 | 16208.729 | 14187.207 | 14345.336 | -32768 | 53.608 | 57.021 | 0.392 | 0.694 | 0.638 | 1.591 | 1.666 | 1.711 | 23.972
2018-11-13 | 1:43 | 64.431 | 65.733 | 64.656 | 66.003 | 64.296 | 65.644 | 70 | 69.191 | 68.114 | 411 | 388 | 334 | 16208.729 | 14187.207 | 14345.336 | -32768 | 53.608 | 57.021 | 0.398 | 0.694 | 0.668 | 1.592 | 1.668 | 1.711 | 23.972
2018-11-13 | 1:43 | 64.431 | 65.599 | 64.656 | 65.958 | 63.982 | 65.509 | 69.596 | 68.787 | 67.844 | 403 | 413 | 337 | 15897.392 | 15079.914 | 14469.978 | -32768 | 53.159 | 57.246 | 0.422 | 0.718 | 0.568 | 1.592 | 1.667 | 1.711 | 23.972
2018-11-13 | 1:43 | 64.431 | 65.599 | 64.79 | 65.958 | 63.847 | 65.239 | 69.596 | 68.787 | 67.844 | 427 | 417 | 351 | 16831.406 | 15222.747 | 15051.64 | -32768 | 53.159 | 57.246 | 0.4 | 0.71 | 0.584 | 1.592 | 1.667 | 1.711 | 23.972
2018-11-13 | 1:43 | 64.296 | 65.464 | 64.521 | 65.688 | 63.982 | 65.239 | 69.596 | 68.787 | 67.844 | 393 | 402 | 326 | 15508.218 | 14687.123 | 14012.957 | -32768 | 53.159 | 57.785 | 0.376 | 0.656 | 0.576 | 1.59 | 1.664 | 1.708 | 23.972
2018-11-13 | 1:43 | 63.802 | 65.329 | 64.251 | 65.688 | 63.757 | 65.239 | 69.506 | 68.518 | 67.709 | 471 | 461 | 352 | 18543.768 | 16793.912 | 15093.188 | -32768 | 52.755 | 57.38 | 0.406 | 0.648 | 0.582 | 1.59 | 1.664 | 1.708 | 23.974
2018-11-13 | 1:43 | 64.072 | 65.06 | 64.251 | 65.509 | 63.802 | 64.835 | 69.506 | 68.518 | 67.44 | 388 | 384 | 312 | 14613.12 | 14044.374 | 13431.295 | -32768 | 52.979 | 57.83 | 0.396 | 0.734 | 0.55 | 1.589 | 1.664 | 1.708 | 23.972
2018-11-13 | 1:44 | 63.892 | 64.925 | 63.892 | 65.374 | 63.488 | 64.97 | 69.102 | 68.518 | 67.575 | 410 | 390 | 303 | 16169.812 | 14258.623 | 13057.369 | -32768 | 52.979 | 57.83 | 0.378 | 0.674 | 0.622 | 1.588 | 1.662 | 1.705 | 23.974
2018-11-13 | 1:44 | 63.757 | 64.925 | 63.982 | 65.06 | 63.174 | 64.656 | 68.922 | 68.518 | 67.44 | 406 | 382 | 301 | 16014.143 | 13972.957 | 12974.275 | -32768 | 53.204 | 57.425 | 0.446 | 0.658 | 0.538 | 1.587 | 1.661 | 1.704 | 23.972
2018-11-13 | 1:44 | 63.668 | 64.656 | 63.847 | 64.925 | 63.308 | 64.566 | 69.102 | 68.248 | 67.17 | 396 | 387 | 338 | 15624.97 | 14151.498 | 14511.525 | -32768 | 54.282 | 57.425 | 0.412 | 0.682 | 0.576 | 1.586 | 1.66 | 1.703 | 23.972
2018-11-13 | 1:44 | 63.668 | 64.656 | 63.847 | 64.925 | 63.308 | 64.566 | 69.102 | 68.248 | 67.17 | 396 | 387 | 338 | 15624.97 | 14151.498 | 14511.525 | -32768 | 54.282 | 57.425 | 0.412 | 0.682 | 0.576 | 1.586 | 1.66 | 1.703 | 23.972
2018-11-13 | 1:44 | 63.488 | 64.656 | 63.847 | 64.925 | 63.219 | 64.431 | 68.922 | 67.844 | 67.036 | 427 | 422 | 334 | 16831.406 | 15401.289 | 14345.336 | -32768 | 54.012 | 57.515 | 0.436 | 0.682 | 0.568 | 1.585 | 1.659 | 1.703 | 23.972
2018-11-13 | 1:44 | 63.488 | 64.656 | 63.847 | 64.925 | 63.219 | 64.431 | 68.922 | 67.844 | 66.901 | 427 | 422 | 334 | 16831.406 | 15401.289 | 14345.336 | -32768 | 54.012 | 57.515 | 0.436 | 0.682 | 0.568 | 1.586 | 1.659 | 1.702 | 23.972
2018-11-13 | 1:44 | 63.174 | 64.251 | 63.443 | 64.656 | 63.039 | 64.117 | 68.787 | 67.979 | 66.901 | 383 | 416 | 362 | 15119.045 | 15187.039 | 15508.66 | -32768 | 54.147 | 57.65 | 0.392 | 0.666 | 0.61 | 1.584 | 1.657 | 1.701 | 23.972
2018-11-13 | 1:44 | 63.174 | 64.251 | 63.443 | 64.656 | 63.039 | 64.117 | 68.787 | 67.979 | 67.036 | 383 | 416 | 362 | 15119.045 | 15187.039 | 15508.66 | -32768 | 54.147 | 57.65 | 0.392 | 0.666 | 0.61 | 1.585 | 1.658 | 1.7 | 23.972
2018-11-13 | 1:44 | 63.174 | 64.251 | 63.308 | 64.656 | 62.814 | 63.982 | 68.652 | 67.979 | 66.901 | 408 | 394 | 332 | 16091.978 | 14401.457 | 14262.241 | -32768 | 54.147 | 57.919 | 0.424 | 0.704 | 0.564 | 1.583 | 1.657 | 1.698 | 23.972
2018-11-13 | 1:44 | 62.769 | 64.117 | 63.263 | 64.521 | 62.5 | 64.027 | 68.518 | 67.53 | 66.497 | 365 | 379 | 325 | 14418.533 | 13865.832 | 13971.41 | -32768 | 53.743 | 58.728 | 0.392 | 0.66 | 0.566 | 1.582 | 1.655 | 1.699 | 23.972
2018-11-13 | 1:44 | 62.949 | 64.072 | 63.174 | 64.386 | 62.635 | 63.847 | 68.652 | 67.575 | 66.497 | 389 | 420 | 331 | 15352.549 | 15329.872 | 14220.694 | -32768 | 53.743 | 58.593 | 0.436 | 0.666 | 0.606 | 1.581 | 1.655 | 1.696 | 23.974
2018-11-13 | 1:44 | 62.769 | 63.802 | 63.039 | 64.072 | 62.41 | 63.757 | 68.383 | 67.44 | 66.497 | 412 | 393 | 363 | 16247.646 | 14365.748 | 15550.207 | -32768 | 53.563 | 58.997 | 0.408 | 0.65 | 0.618 | 1.581 | 1.654 | 1.696 | 23.972
2018-11-13 | 1:44 | 62.635 | 63.937 | 62.994 | 64.072 | 62.231 | 63.488 | 68.114 | 67.53 | 66.362 | 401 | 413 | 317 | 15819.557 | 15079.914 | 13639.031 | -32768 | 53.698 | 59.222 | 0.404 | 0.646 | 0.598 | 1.579 | 1.652 | 1.694 | 23.972
2018-11-13 | 1:44 | 62.635 | 63.937 | 62.994 | 64.072 | 62.231 | 63.488 | 68.114 | 67.53 | 66.362 | 401 | 413 | 317 | 15819.557 | 15079.914 | 13639.031 | -32768 | 53.698 | 59.222 | 0.402 | 0.712 | 0.584 | 1.58 | 1.654 | 1.694 | 23.972
2018-11-13 | 1:45 | 62.545 | 63.668 | 62.59 | 63.892 | 62.141 | 63.623 | 68.248 | 67.26 | 66.227 | 397 | 369 | 317 | 15663.888 | 13508.749 | 13639.031 | -32768 | 53.518 | 59.356 | 0.402 | 0.726 | 0.57 | 1.579 | 1.652 | 1.693 | 23.972
2018-11-13 | 1:45 | 62.231 | 63.488 | 62.859 | 63.757 | 62.006 | 63.219 | 68.248 | 67.126 | 66.093 | 429 | 395 | 364 | 16909.24 | 14437.165 | 15591.755 | -32768 | 53.518 | 59.042 | 0.392 | 0.618 | 0.638 | 1.577 | 1.65 | 1.691 | 23.974
2018-11-13 | 1:45 | 62.231 | 63.488 | 62.859 | 63.757 | 62.006 | 63.219 | 68.248 | 67.126 | 66.093 | 429 | 395 | 364 | 16909.24 | 14437.165 | 15591.755 | -32768 | 53.518 | 58.773 | 0.394 | 0.66 | 0.584 | 1.578 | 1.652 | 1.692 | 23.974
2018-11-13 | 1:45 | 62.275 | 63.398 | 62.725 | 63.533 | 61.961 | 63.353 | 67.844 | 66.991 | 66.048 | 409 | 425 | 318 | 16130.895 | 15508.414 | 13680.579 | -32768 | 53.429 | 59.177 | 0.402 | 0.676 | 0.57 | 1.576 | 1.649 | 1.689 | 23.972
2018-11-13 | 1:45 | 62.365 | 63.263 | 62.725 | 63.668 | 62.006 | 63.219 | 67.844 | 66.991 | 65.778 | 441 | 431 | 339 | 17376.248 | 15722.664 | 14553.072 | -32768 | 53.294 | 59.446 | 0.392 | 0.648 | 0.592 | 1.575 | 1.649 | 1.688 | 23.974
2018-11-13 | 1:45 | 62.365 | 63.263 | 62.725 | 63.668 | 62.006 | 63.219 | 67.844 | 66.991 | 65.778 | 441 | 431 | 339 | 17376.248 | 15722.664 | 14553.072 | -32768 | 53.294 | 59.446 | 0.392 | 0.648 | 0.592 | 1.575 | 1.649 | 1.688 | 23.974
2018-11-13 | 1:45 | 62.096 | 63.129 | 62.455 | 63.623 | 61.961 | 63.084 | 67.575 | 66.856 | 65.778 | 409 | 407 | 327 | 16130.895 | 14865.664 | 14054.505 | -32768 | 53.249 | 59.446 | 0.392 | 0.666 | 0.622 | 1.573 | 1.646 | 1.686 | 23.974
2018-11-13 | 1:45 | 62.006 | 62.859 | 62.231 | 63.308 | 61.692 | 62.904 | 67.844 | 66.766 | 65.509 | 366 | 375 | 346 | 14457.451 | 13722.999 | 14843.903 | -32768 | 52.979 | 59.312 | 0.378 | 0.7 | 0.604 | 1.573 | 1.645 | 1.684 | 23.972
2018-11-13 | 1:45 | 61.647 | 62.725 | 61.916 | 63.174 | 61.602 | 62.635 | 67.664 | 66.587 | 65.509 | 405 | 383 | 327 | 15975.226 | 14008.665 | 14054.505 | -32768 | 52.665 | 59.042 | 0.364 | 0.692 | 0.616 | 1.571 | 1.644 | 1.683 | 23.972
2018-11-13 | 1:45 | 61.647 | 62.725 | 61.916 | 63.174 | 61.602 | 62.635 | 67.664 | 66.587 | 65.509 | 405 | 383 | 327 | 15975.226 | 14008.665 | 14054.505 | -32768 | 52.665 | 59.042 | 0.364 | 0.692 | 0.616 | 1.571 | 1.644 | 1.683 | 23.972
2018-11-13 | 1:45 | 61.961 | 62.725 | 62.051 | 63.219 | 61.332 | 62.814 | 67.709 | 66.452 | 65.419 | 403 | 380 | 327 | 15897.392 | 13901.54 | 14054.505 | -32768 | 53.114 | 58.728 | 0.378 | 0.708 | 0.588 | 1.57 | 1.642 | 1.682 | 23.974
2018-11-13 | 1:45 | 61.961 | 62.725 | 62.051 | 63.219 | 61.332 | 62.814 | 67.709 | 66.452 | 65.284 | 403 | 380 | 327 | 15897.392 | 13901.54 | 14054.505 | -32768 | 53.114 | 58.728 | 0.394 | 0.608 | 0.634 | 1.57 | 1.642 | 1.681 | 23.972
2018-11-13 | 1:45 | 61.647 | 62.725 | 61.647 | 63.129 | 61.287 | 62.41 | 67.305 | 66.182 | 65.239 | 425 | 422 | 352 | 16753.572 | 15401.289 | 15093.188 | -32768 | 53.833 | 59.267 | 0.384 | 0.678 | 0.536 | 1.57 | 1.642 | 1.679 | 23.972
2018-11-13 | 1:45 | 61.243 | 62.59 | 61.781 | 62.859 | 61.332 | 62.5 | 67.126 | 66.182 | 64.835 | 401 | 396 | 335 | 15819.557 | 14472.873 | 14386.883 | -32768 | 53.563 | 59.132 | 0.404 | 0.726 | 0.636 | 1.569 | 1.64 | 1.678 | 23.974
2018-11-13 | 1:46 | 61.377 | 62.59 | 61.781 | 62.859 | 61.332 | 62.5 | 67.126 | 66.182 | 64.835 | 401 | 396 | 335 | 15819.557 | 14472.873 | 14386.883 | -32768 | 53.698 | 59.132 | 0.378 | 0.702 | 0.58 | 1.567 | 1.64 | 1.679 | 23.972
2018-11-13 | 1:46 | 61.377 | 62.186 | 61.647 | 62.725 | 60.883 | 62.141 | 67.26 | 66.182 | 65.015 | 381 | 362 | 332 | 15041.211 | 13258.791 | 14262.241 | -32768 | 53.967 | 58.997 | 0.428 | 0.732 | 0.57 | 1.567 | 1.638 | 1.676 | 23.972
2018-11-13 | 1:46 | 61.153 | 62.051 | 61.377 | 62.5 | 61.063 | 62.231 | 67.17 | 66.048 | 64.88 | 412 | 422 | 314 | 16247.646 | 15401.289 | 13514.39 | -32768 | 54.641 | 58.997 | 0.39 | 0.7 | 0.586 | 1.566 | 1.637 | 1.674 | 23.972
2018-11-13 | 1:46 | 61.243 | 62.32 | 61.243 | 62.635 | 60.793 | 62.096 | 66.991 | 65.913 | 64.521 | 440 | 438 | 357 | 17337.332 | 15972.622 | 15300.924 | -32768 | 55.36 | 58.818 | 0.38 | 0.63 | 0.628 | 1.564 | 1.635 | 1.672 | 23.972
2018-11-13 | 1:46 | 61.063 | 62.051 | 61.108 | 62.5 | 60.749 | 61.961 | 66.856 | 65.644 | 64.701 | 414 | 427 | 331 | 16325.481 | 15579.83 | 14220.694 | -32768 | 55.764 | 58.548 | 0.352 | 0.692 | 0.596 | 1.563 | 1.634 | 1.671 | 23.972
2018-11-13 | 1:46 | 61.063 | 62.051 | 61.108 | 62.5 | 60.749 | 61.961 | 66.856 | 65.644 | 64.701 | 414 | 427 | 331 | 16325.481 | 15579.83 | 14220.694 | -32768 | 55.764 | 58.548 | 0.416 | 0.638 | 0.63 | 1.563 | 1.634 | 1.671 | 23.972
2018-11-13 | 1:46 | 60.793 | 61.871 | 61.287 | 62.231 | 60.479 | 61.826 | 66.676 | 65.823 | 64.701 | 411 | 409 | 329 | 16208.729 | 14937.081 | 14137.6 | -32768 | 55.494 | 58.144 | 0.426 | 0.692 | 0.58 | 1.562 | 1.632 | 1.67 | 23.972
2018-11-13 | 1:46 | 60.793 | 61.871 | 61.018 | 62.231 | 60.614 | 61.826 | 66.676 | 65.823 | 64.701 | 429 | 450 | 357 | 16909.24 | 16401.121 | 15300.924 | -32768 | 55.494 | 58.144 | 0.426 | 0.692 | 0.58 | 1.562 | 1.632 | 1.67 | 23.972
2018-11-13 | 1:46 | 60.973 | 61.781 | 61.108 | 62.096 | 60.479 | 61.692 | 66.856 | 65.509 | 64.476 | 352 | 387 | 331 | 13912.608 | 14151.498 | 14220.694 | -32768 | 55.09 | 57.874 | 0.388 | 0.66 | 0.586 | 1.56 | 1.631 | 1.669 | 23.974
2018-11-13 | 1:46 | 60.973 | 61.781 | 61.108 | 62.096 | 60.479 | 61.692 | 66.856 | 65.509 | 64.476 | 352 | 387 | 331 | 13912.608 | 14151.498 | 14220.694 | -32768 | 55.09 | 57.874 | 0.388 | 0.66 | 0.586 | 1.56 | 1.631 | 1.669 | 23.974
2018-11-13 | 1:46 | 60.389 | 61.781 | 61.108 | 61.961 | 60.344 | 61.422 | 66.676 | 65.509 | 64.341 | 402 | 406 | 316 | 15858.474 | 14829.956 | 13597.484 | -32768 | 54.821 | 58.009 | 0.392 | 0.696 | 0.606 | 1.559 | 1.63 | 1.666 | 23.974
2018-11-13 | 1:46 | 60.389 | 61.467 | 60.973 | 61.961 | 60.299 | 61.557 | 66.407 | 65.374 | 64.341 | 437 | 401 | 341 | 17220.58 | 14651.415 | 14636.167 | -32768 | 54.551 | 58.818 | 0.402 | 0.632 | 0.602 | 1.558 | 1.629 | 1.665 | 23.974
2018-11-13 | 1:46 | 60.434 | 61.602 | 60.838 | 61.737 | 60.299 | 61.287 | 66.587 | 65.239 | 64.207 | 382 | 376 | 331 | 15080.128 | 13758.707 | 14220.694 | -32768 | 54.866 | 60.299 | 0.378 | 0.646 | 0.596 | 1.556 | 1.628 | 1.663 | 23.974
2018-11-13 | 1:46 | 60.344 | 61.467 | 60.704 | 61.737 | 60.075 | 60.973 | 66.362 | 65.239 | 63.802 | 399 | 427 | 304 | 15741.722 | 15579.83 | 13098.917 | -32768 | 55 | 60.838 | 0.388 | 0.664 | 0.582 | 1.555 | 1.625 | 1.661 | 23.974
2018-11-13 | 1:47 | 60.344 | 61.467 | 60.704 | 61.737 | 60.075 | 60.973 | 66.362 | 65.239 | 63.802 | 423 | 397 | 372 | 16675.736 | 14508.581 | 15924.133 | -32768 | 55 | 60.838 | 0.388 | 0.664 | 0.582 | 1.555 | 1.625 | 1.661 | 23.974
2018-11-13 | 1:47 | 60.12 | 61.198 | 60.704 | 61.467 | 60.03 | 61.018 | 66.138 | 65.06 | 63.982 | 429 | 412 | 350 | 17531.918 | 16044.038 | 15010.093 | -32768 | 54.596 | 60.569 | 0.416 | 0.66 | 0.59 | 1.554 | 1.624 | 1.659 | 23.972
2018-11-13 | 1:47 | 60.165 | 60.928 | 60.389 | 61.287 | 59.94 | 61.153 | 66.272 | 64.79 | 63.713 | 412 | 414 | 320 | 16247.646 | 15115.623 | 13763.674 | -32768 | 54.417 | 60.299 | 0.4 | 0.652 | 0.564 | 1.553 | 1.623 | 1.657 | 23.972
2018-11-13 | 1:47 | 60.165 | 61.018 | 60.389 | 61.512 | 59.94 | 61.018 | 65.913 | 65.06 | 63.443 | 437 | 441 | 324 | 17220.58 | 16079.747 | 13929.862 | -32768 | 54.91 | 59.985 | 0.382 | 0.696 | 0.58 | 1.551 | 1.622 | 1.656 | 23.972
2018-11-13 | 1:47 | 60.12 | 60.704 | 60.299 | 61.377 | 59.806 | 60.883 | 66.003 | 64.835 | 63.623 | 399 | 395 | 339 | 15741.722 | 14437.165 | 14553.072 | -32768 | 55.988 | 59.716 | 0.39 | 0.664 | 0.624 | 1.55 | 1.621 | 1.655 | 23.972
2018-11-13 | 1:47 | 60.12 | 60.704 | 60.299 | 61.377 | 59.806 | 60.883 | 66.003 | 64.835 | 63.623 | 399 | 395 | 339 | 15741.722 | 14437.165 | 14553.072 | -32768 | 55.988 | 59.716 | 0.368 | 0.614 | 0.608 | 1.55 | 1.62 | 1.654 | 23.972
2018-11-13 | 1:47 | 59.94 | 61.063 | 60.165 | 61.063 | 59.671 | 60.749 | 65.823 | 64.566 | 63.488 | 418 | 440 | 342 | 16481.15 | 16044.038 | 14677.714 | -32768 | 55.539 | 59.491 | 0.424 | 0.668 | 0.594 | 1.549 | 1.618 | 1.652 | 23.972
2018-11-13 | 1:47 | 59.94 | 61.063 | 60.03 | 61.063 | 59.671 | 60.749 | 65.823 | 64.701 | 63.488 | 418 | 440 | 342 | 16481.15 | 16044.038 | 14677.714 | -32768 | 55.539 | 59.491 | 0.424 | 0.668 | 0.594 | 1.549 | 1.618 | 1.652 | 23.972
2018-11-13 | 1:47 | 59.806 | 60.973 | 60.299 | 61.243 | 59.671 | 60.749 | 65.554 | 64.701 | 63.398 | 452 | 459 | 344 | 17804.34 | 16722.496 | 14760.809 | -32768 | 55.449 | 59.446 | 0.392 | 0.604 | 0.628 | 1.547 | 1.617 | 1.65 | 23.974
2018-11-13 | 1:47 | 59.806 | 60.838 | 59.85 | 60.973 | 59.267 | 60.344 | 65.688 | 64.521 | 63.443 | 414 | 412 | 303 | 16325.481 | 15044.206 | 13057.369 | -32768 | 55.719 | 59.177 | 0.426 | 0.678 | 0.578 | 1.546 | 1.616 | 1.648 | 23.974
2018-11-13 | 1:47 | 59.806 | 60.838 | 59.85 | 60.973 | 59.267 | 60.344 | 65.688 | 64.521 | 63.443 | 414 | 412 | 303 | 16325.481 | 15044.206 | 13057.369 | -32768 | 55.719 | 59.177 | 0.374 | 0.658 | 0.606 | 1.546 | 1.616 | 1.648 | 23.974
2018-11-13 | 1:47 | 59.401 | 60.524 | 59.806 | 60.838 | 59.446 | 60.344 | 65.419 | 64.476 | 63.174 | 410 | 411 | 346 | 16169.812 | 15008.498 | 14843.903 | -32768 | 56.258 | 59.626 | 0.388 | 0.692 | 0.614 | 1.545 | 1.614 | 1.647 | 23.972
2018-11-13 | 1:47 | 59.671 | 60.569 | 59.806 | 60.838 | 59.446 | 60.21 | 65.554 | 64.386 | 63.308 | 386 | 375 | 329 | 15235.797 | 13722.999 | 14137.6 | -32768 | 56.797 | 60.165 | 0.378 | 0.716 | 0.606 | 1.542 | 1.612 | 1.645 | 23.972
2018-11-13 | 1:47 | 59.671 | 60.569 | 59.806 | 60.838 | 59.446 | 60.21 | 65.554 | 64.386 | 63.308 | 386 | 375 | 329 | 15235.797 | 13722.999 | 14137.6 | -32768 | 56.797 | 60.165 | 0.378 | 0.716 | 0.606 | 1.542 | 1.612 | 1.645 | 23.972
2018-11-13 | 1:48 | 59.626 | 60.569 | 59.716 | 60.749 | 59.132 | 60.12 | 65.509 | 63.982 | 63.174 | 405 | 427 | 324 | 15975.226 | 15579.83 | 13929.862 | -32768 | 56.842 | 60.03 | 0.388 | 0.658 | 0.594 | 1.542 | 1.611 | 1.643 | 23.972
2018-11-13 | 1:48 | 59.356 | 60.434 | 59.716 | 60.838 | 59.267 | 60.12 | 65.105 | 63.982 | 63.039 | 427 | 438 | 338 | 16831.406 | 15972.622 | 14511.525 | -32768 | 56.931 | 59.716 | 0.376 | 0.65 | 0.588 | 1.541 | 1.609 | 1.642 | 23.972
2018-11-13 | 1:48 | 59.356 | 60.434 | 59.85 | 60.838 | 58.862 | 60.075 | 65.105 | 64.117 | 63.039 | 410 | 426 | 336 | 16169.812 | 15544.122 | 14428.431 | -32768 | 56.931 | 59.716 | 0.376 | 0.65 | 0.588 | 1.541 | 1.609 | 1.642 | 23.972
2018-11-13 | 1:48 | 59.356 | 60.389 | 59.671 | 60.524 | 59.132 | 60.075 | 65.374 | 63.937 | 63.039 | 390 | 396 | 362 | 15391.466 | 14472.873 | 15508.66 | -32768 | 56.931 | 59.716 | 0.37 | 0.692 | 0.536 | 1.539 | 1.608 | 1.639 | 23.974
2018-11-13 | 1:48 | 59.087 | 60.03 | 59.446 | 60.524 | 58.997 | 59.985 | 65.194 | 63.982 | 62.904 | 419 | 445 | 334 | 16208.729 | 14651.415 | 14885.45 | -32768 | 56.348 | 59.491 | 0.374 | 0.65 | 0.606 | 1.538 | 1.605 | 1.638 | 23.972
2018-11-13 | 1:48 | 58.952 | 59.985 | 59.312 | 60.299 | 58.862 | 60.03 | 64.97 | 63.847 | 62.769 | 375 | 357 | 336 | 14807.707 | 13080.249 | 14428.431 | -32768 | 55.988 | 59.087 | 0.382 | 0.634 | 0.57 | 1.537 | 1.605 | 1.637 | 23.972
2018-11-13 | 1:48 | 58.952 | 59.985 | 59.312 | 60.299 | 58.862 | 60.03 | 64.97 | 63.847 | 62.769 | 375 | 357 | 336 | 14807.707 | 13080.249 | 14428.431 | -32768 | 55.988 | 59.087 | 0.404 | 0.7 | 0.558 | 1.537 | 1.604 | 1.636 | 23.972
2018-11-13 | 1:48 | 59.087 | 59.985 | 59.177 | 60.434 | 58.862 | 59.895 | 65.105 | 63.847 | 62.5 | 446 | 422 | 311 | 16714.654 | 15472.706 | 14262.241 | -32768 | 55.315 | 59.177 | 0.406 | 0.66 | 0.608 | 1.535 | 1.602 | 1.633 | 23.972
2018-11-13 | 1:48 | 58.952 | 59.85 | 59.177 | 59.85 | 58.728 | 59.626 | 64.835 | 63.847 | 62.769 | 394 | 371 | 321 | 15547.136 | 13580.166 | 13805.221 | -32768 | 55.674 | 59.042 | 0.398 | 0.652 | 0.646 | 1.535 | 1.601 | 1.632 | 23.972
2018-11-13 | 1:48 | 58.952 | 59.716 | 58.997 | 60.12 | 58.593 | 59.491 | 64.925 | 63.668 | 62.635 | 411 | 433 | 346 | 16442.234 | 14687.123 | 13639.031 | -32768 | 55.27 | 59.177 | 0.378 | 0.644 | 0.586 | 1.532 | 1.599 | 1.63 | 23.972
2018-11-13 | 1:48 | 58.952 | 59.716 | 58.997 | 59.985 | 58.413 | 59.446 | 64.656 | 63.398 | 62.41 | 437 | 448 | 326 | 17220.58 | 16329.705 | 14012.957 | -32768 | 55.27 | 59.312 | 0.376 | 0.664 | 0.604 | 1.531 | 1.597 | 1.628 | 23.972
2018-11-13 | 1:48 | 58.683 | 59.581 | 58.952 | 60.03 | 58.189 | 59.491 | 64.386 | 63.219 | 62.275 | 396 | 383 | 381 | 15624.97 | 14008.665 | 16298.059 | -32768 | 55.18 | 58.952 | 0.38 | 0.658 | 0.632 | 1.53 | 1.596 | 1.627 | 23.972
2018-11-13 | 1:48 | 58.683 | 59.581 | 58.952 | 60.03 | 58.189 | 59.491 | 64.386 | 63.219 | 62.275 | 396 | 383 | 381 | 15624.97 | 14008.665 | 16298.059 | -32768 | 55.18 | 58.952 | 0.38 | 0.658 | 0.632 | 1.531 | 1.596 | 1.627 | 23.972
2018-11-13 | 1:49 | 58.683 | 59.446 | 59.042 | 59.806 | 58.279 | 59.356 | 64.656 | 63.308 | 62.051 | 420 | 417 | 329 | 16558.986 | 15222.747 | 14137.6 | -32768 | 56.033 | 59.087 | 0.384 | 0.612 | 0.6 | 1.53 | 1.594 | 1.624 | 23.972
2018-11-13 | 1:49 | 58.818 | 59.491 | 58.997 | 59.312 | 58.009 | 59.042 | 64.431 | 63.129 | 61.916 | 416 | 405 | 336 | 16403.316 | 14794.248 | 14428.431 | -32768 | 56.752 | 59.132 | 0.396 | 0.7 | 0.55 | 1.527 | 1.593 | 1.623 | 23.972
2018-11-13 | 1:49 | 58.818 | 59.491 | 58.997 | 59.312 | 58.009 | 59.042 | 64.431 | 63.129 | 61.916 | 416 | 405 | 336 | 16403.316 | 14794.248 | 14428.431 | -32768 | 56.752 | 59.132 | 0.396 | 0.7 | 0.55 | 1.527 | 1.593 | 1.623 | 23.972
2018-11-13 | 1:49 | 59.087 | 59.446 | 59.401 | 59.581 | 58.413 | 58.952 | 64.386 | 63.129 | 61.916 | 425 | 423 | 335 | 16753.572 | 15436.997 | 14386.883 | -32768 | 56.752 | 59.761 | 0.382 | 0.67 | 0.584 | 1.527 | 1.591 | 1.621 | 23.972
2018-11-13 | 1:49 | 59.446 | 59.446 | 59.671 | 59.716 | 58.683 | 59.087 | 64.251 | 62.859 | 61.916 | 398 | 404 | 339 | 15702.805 | 14758.54 | 14553.072 | -32768 | 56.617 | 59.536 | 0.386 | 0.612 | 0.586 | 1.525 | 1.589 | 1.619 | 23.972
2018-11-13 | 1:49 | 59.85 | 59.716 | 60.075 | 60.03 | 58.997 | 59.087 | 64.072 | 62.859 | 61.961 | 398 | 423 | 317 | 15702.805 | 15436.997 | 13639.031 | -32768 | 56.392 | 59.356 | 0.364 | 0.68 | 0.578 | 1.524 | 1.587 | 1.616 | 23.972
2018-11-13 | 1:49 | 59.85 | 59.716 | 60.075 | 60.03 | 58.997 | 59.087 | 64.072 | 62.994 | 61.961 | 416 | 406 | 324 | 16403.316 | 14829.956 | 13929.862 | -32768 | 56.392 | 59.356 | 0.364 | 0.68 | 0.578 | 1.524 | 1.587 | 1.616 | 23.972
2018-11-13 | 1:49 | 60.434 | 59.716 | 60.883 | 60.12 | 59.491 | 59.222 | 64.251 | 63.129 | 61.826 | 425 | 418 | 309 | 17142.744 | 16222.58 | 14926.998 | -32768 | 55.809 | 59.356 | 0.384 | 0.63 | 0.598 | 1.523 | 1.585 | 1.614 | 23.972
2018-11-13 | 1:49 | 60.434 | 59.716 | 60.883 | 60.12 | 59.491 | 59.222 | 64.251 | 63.129 | 61.826 | 425 | 418 | 309 | 17142.744 | 16222.58 | 14926.998 | -32768 | 55.809 | 59.356 | 0.384 | 0.63 | 0.598 | 1.523 | 1.585 | 1.614 | 23.972
2018-11-13 | 1:49 | 60.973 | 60.344 | 61.287 | 60.03 | 60.21 | 59.671 | 64.117 | 63.263 | 62.096 | 413 | 406 | 338 | 16091.978 | 15079.914 | 14262.241 | -32768 | 55.18 | 58.862 | 0.378 | 0.66 | 0.588 | 1.521 | 1.583 | 1.612 | 23.974
2018-11-13 | 1:49 | 61.377 | 60.524 | 61.557 | 60.704 | 60.614 | 59.895 | 64.251 | 63.263 | 62.275 | 406 | 426 | 328 | 16014.143 | 15544.122 | 14096.052 | -32768 | 54.776 | 59.581 | 0.384 | 0.666 | 0.556 | 1.521 | 1.581 | 1.61 | 23.972
2018-11-13 | 1:49 | 61.377 | 60.524 | 61.557 | 60.704 | 60.614 | 59.895 | 64.251 | 63.263 | 62.275 | 406 | 426 | 328 | 16014.143 | 15544.122 | 14096.052 | -32768 | 54.776 | 59.581 | 0.384 | 0.666 | 0.556 | 1.521 | 1.581 | 1.61 | 23.972
2018-11-13 | 1:49 | 61.377 | 60.928 | 61.826 | 61.063 | 60.973 | 60.03 | 64.296 | 63.129 | 62.275 | 390 | 379 | 328 | 15391.466 | 13865.832 | 14096.052 | -32768 | 54.596 | 59.401 | 0.382 | 0.692 | 0.546 | 1.52 | 1.579 | 1.607 | 23.972
2018-11-13 | 1:50 | 61.781 | 61.198 | 62.231 | 61.692 | 61.243 | 60.434 | 64.521 | 63.533 | 62.68 | 406 | 371 | 333 | 16014.143 | 13580.166 | 14303.788 | -32768 | 54.282 | 59.716 | 0.366 | 0.638 | 0.582 | 1.519 | 1.578 | 1.606 | 23.974
2018-11-13 | 1:50 | 62.186 | 61.602 | 62.5 | 61.692 | 61.512 | 60.704 | 64.521 | 63.802 | 62.68 | 410 | 410 | 351 | 16169.812 | 14972.789 | 15051.64 | -32768 | 54.012 | 59.716 | 0.384 | 0.686 | 0.59 | 1.518 | 1.576 | 1.603 | 23.972
2018-11-13 | 1:50 | 62.32 | 61.737 | 62.635 | 61.647 | 61.826 | 60.928 | 64.566 | 63.802 | 63.084 | 391 | 416 | 334 | 15430.384 | 15187.039 | 14345.336 | -32768 | 53.967 | 59.985 | 0.37 | 0.672 | 0.574 | 1.517 | 1.574 | 1.602 | 23.972
2018-11-13 | 1:50 | 62.32 | 62.096 | 62.635 | 62.186 | 61.826 | 61.243 | 64.566 | 64.072 | 63.353 | 415 | 410 | 337 | 16364.398 | 14972.789 | 14469.978 | -32768 | 53.698 | 59.94 | 0.362 | 0.688 | 0.568 | 1.515 | 1.572 | 1.6 | 23.974
2018-11-13 | 1:50 | 62.32 | 62.231 | 62.635 | 62.455 | 61.916 | 61.332 | 64.701 | 64.207 | 63.443 | 396 | 399 | 315 | 15624.97 | 14579.998 | 13555.938 | -32768 | 53.563 | 60.255 | 0.346 | 0.646 | 0.624 | 1.515 | 1.57 | 1.598 | 23.972
2018-11-13 | 1:50 | 62.32 | 62.231 | 62.904 | 62.455 | 61.916 | 61.332 | 64.701 | 64.207 | 63.443 | 414 | 418 | 338 | 16325.481 | 15258.456 | 14511.525 | -32768 | 53.563 | 60.255 | 0.364 | 0.688 | 0.594 | 1.514 | 1.571 | 1.599 | 23.972
2018-11-13 | 1:50 | 62.725 | 62.275 | 62.904 | 62.859 | 62.186 | 61.781 | 64.835 | 64.207 | 63.623 | 432 | 419 | 359 | 17025.992 | 15294.164 | 15384.019 | -32768 | 53.698 | 60.299 | 0.34 | 0.634 | 0.556 | 1.513 | 1.569 | 1.595 | 23.972
2018-11-13 | 1:50 | 62.725 | 62.275 | 62.904 | 62.859 | 62.186 | 61.512 | 64.835 | 64.207 | 63.488 | 366 | 361 | 321 | 14457.451 | 13223.083 | 13805.221 | -32768 | 53.698 | 60.299 | 0.366 | 0.63 | 0.588 | 1.514 | 1.569 | 1.595 | 23.972
2018-11-13 | 1:50 | 62.455 | 62.68 | 62.769 | 62.68 | 62.231 | 61.916 | 64.97 | 64.476 | 63.623 | 419 | 433 | 326 | 16520.068 | 15794.08 | 14012.957 | -32768 | 53.653 | 60.569 | 0.346 | 0.712 | 0.566 | 1.513 | 1.567 | 1.595 | 23.972
2018-11-13 | 1:50 | 62.455 | 62.68 | 62.635 | 62.68 | 62.231 | 61.871 | 64.97 | 64.476 | 63.623 | 424 | 454 | 328 | 16520.068 | 15794.08 | 14012.957 | -32768 | 53.653 | 60.569 | 0.346 | 0.712 | 0.566 | 1.512 | 1.568 | 1.594 | 23.972
2018-11-13 | 1:50 | 62.59 | 62.814 | 63.039 | 62.994 | 62.051 | 62.006 | 64.701 | 64.341 | 63.757 | 404 | 391 | 310 | 15936.309 | 14294.332 | 13348.2 | -32768 | 53.429 | 60.838 | 0.36 | 0.634 | 0.592 | 1.511 | 1.566 | 1.593 | 23.972
2018-11-13 | 1:50 | 62.859 | 62.949 | 63.039 | 63.129 | 62.32 | 62.186 | 64.97 | 64.611 | 64.162 | 402 | 401 | 320 | 15858.474 | 14651.415 | 13763.674 | -32768 | 53.294 | 60.838 | 0.354 | 0.602 | 0.586 | 1.511 | 1.564 | 1.59 | 23.972
2018-11-13 | 1:50 | 62.859 | 62.949 | 63.039 | 63.129 | 62.32 | 62.186 | 64.97 | 64.611 | 64.162 | 402 | 401 | 320 | 15858.474 | 14651.415 | 13763.674 | -32768 | 53.294 | 60.838 | 0.37 | 0.614 | 0.594 | 1.511 | 1.564 | 1.59 | 23.972
2018-11-13 | 1:50 | 62.59 | 63.039 | 63.174 | 63.219 | 62.32 | 62.41 | 64.925 | 64.611 | 64.162 | 400 | 399 | 334 | 15780.64 | 14579.998 | 14345.336 | -32768 | 53.249 | 60.569 | 0.348 | 0.66 | 0.578 | 1.509 | 1.563 | 1.589 | 23.972
2018-11-13 | 1:51 | 62.994 | 63.219 | 63.174 | 63.398 | 62.365 | 62.59 | 65.105 | 64.745 | 64.251 | 418 | 435 | 329 | 16481.15 | 15865.497 | 14137.6 | -32768 | 53.159 | 60.03 | 0.374 | 0.668 | 0.568 | 1.509 | 1.561 | 1.587 | 23.972
2018-11-13 | 1:51 | 62.994 | 63.219 | 63.174 | 63.398 | 62.365 | 62.59 | 65.105 | 64.745 | 64.117 | 418 | 435 | 329 | 16481.15 | 15865.497 | 14137.6 | -32768 | 53.159 | 60.03 | 0.35 | 0.622 | 0.59 | 1.509 | 1.561 | 1.587 | 23.974
2018-11-13 | 1:51 | 63.039 | 63.219 | 63.443 | 63.084 | 62.59 | 62.455 | 65.105 | 64.88 | 64.431 | 403 | 403 | 349 | 15897.392 | 14722.831 | 14968.545 | -32768 | 53.114 | 59.581 | 0.374 | 0.638 | 0.594 | 1.508 | 1.559 | 1.585 | 23.972
2018-11-13 | 1:51 | 63.039 | 63.219 | 63.308 | 63.084 | 62.59 | 62.59 | 65.105 | 64.745 | 64.431 | 419 | 404 | 337 | 16520.068 | 14758.54 | 14469.978 | -32768 | 53.114 | 59.581 | 0.396 | 0.692 | 0.6 | 1.508 | 1.559 | 1.585 | 23.972
2018-11-13 | 1:51 | 63.174 | 63.488 | 63.443 | 63.578 | 62.635 | 62.59 | 64.88 | 65.015 | 64.296 | 381 | 375 | 325 | 15041.211 | 13722.999 | 13971.41 | -32768 | 53.473 | 59.446 | 0.366 | 0.62 | 0.554 | 1.506 | 1.558 | 1.584 | 23.974
2018-11-13 | 1:51 | 63.398 | 63.488 | 63.847 | 63.713 | 62.769 | 62.725 | 65.239 | 65.015 | 64.431 | 451 | 440 | 331 | 17765.422 | 16044.038 | 14220.694 | -32768 | 54.147 | 59.312 | 0.378 | 0.642 | 0.622 | 1.506 | 1.557 | 1.583 | 23.972
2018-11-13 | 1:51 | 63.713 | 63.713 | 64.117 | 63.578 | 62.994 | 62.994 | 65.284 | 65.15 | 64.835 | 416 | 434 | 340 | 16403.316 | 15829.789 | 14594.619 | -32768 | 54.821 | 58.907 | 0.384 | 0.68 | 0.616 | 1.505 | 1.556 | 1.581 | 23.972
2018-11-13 | 1:51 | 63.982 | 63.847 | 64.251 | 63.982 | 63.398 | 63.263 | 65.284 | 65.15 | 64.97 | 384 | 393 | 333 | 15157.963 | 14365.748 | 14303.788 | -32768 | 54.686 | 59.312 | 0.36 | 0.644 | 0.6 | 1.504 | 1.555 | 1.58 | 23.974
2018-11-13 | 1:51 | 63.982 | 63.982 | 64.251 | 63.937 | 63.578 | 63.219 | 65.419 | 65.284 | 64.97 | 376 | 361 | 330 | 14846.624 | 13223.083 | 14179.146 | -32768 | 54.506 | 59.177 | 0.378 | 0.68 | 0.614 | 1.503 | 1.554 | 1.579 | 23.972
2018-11-13 | 1:51 | 64.251 | 64.162 | 64.521 | 64.521 | 63.533 | 63.353 | 65.015 | 65.15 | 65.239 | 392 | 373 | 315 | 15469.301 | 13651.582 | 13555.938 | -32768 | 54.282 | 58.862 | 0.38 | 0.658 | 0.576 | 1.502 | 1.552 | 1.577 | 23.974
2018-11-13 | 1:51 | 64.251 | 64.162 | 64.521 | 64.521 | 63.533 | 63.353 | 65.015 | 65.15 | 65.239 | 392 | 373 | 315 | 15469.301 | 13651.582 | 13555.938 | -32768 | 54.282 | 58.862 | 0.364 | 0.612 | 0.59 | 1.502 | 1.552 | 1.577 | 23.974
2018-11-13 | 1:51 | 64.386 | 64.296 | 64.79 | 64.521 | 63.937 | 63.533 | 65.419 | 65.419 | 65.239 | 407 | 409 | 319 | 16053.061 | 14937.081 | 13722.126 | -32768 | 54.282 | 58.593 | 0.35 | 0.68 | 0.576 | 1.501 | 1.552 | 1.576 | 23.972
2018-11-13 | 1:52 | 64.341 | 64.341 | 64.656 | 64.701 | 64.072 | 63.802 | 65.374 | 65.554 | 65.374 | 390 | 424 | 318 | 15391.466 | 15472.706 | 13680.579 | -32768 | 54.057 | 58.503 | 0.38 | 0.706 | 0.546 | 1.501 | 1.551 | 1.575 | 23.974
2018-11-13 | 1:52 | 64.611 | 64.611 | 65.194 | 64.835 | 64.072 | 63.802 | 65.239 | 65.554 | 65.509 | 391 | 376 | 317 | 15430.384 | 13758.707 | 13639.031 | -32768 | 54.057 | 58.503 | 0.386 | 0.632 | 0.58 | 1.501 | 1.55 | 1.575 | 23.972
2018-11-13 | 1:52 | 65.06 | 64.701 | 65.284 | 64.925 | 64.207 | 63.937 | 65.554 | 65.778 | 65.644 | 417 | 434 | 329 | 16442.234 | 15829.789 | 14137.6 | -32768 | 53.473 | 58.368 | 0.376 | 0.674 | 0.558 | 1.501 | 1.55 | 1.573 | 23.972
2018-11-13 | 1:52 | 65.06 | 64.701 | 65.284 | 64.925 | 64.207 | 63.937 | 65.554 | 65.778 | 65.644 | 379 | 388 | 323 | 14963.376 | 14187.207 | 13888.315 | -32768 | 53.473 | 58.368 | 0.376 | 0.674 | 0.558 | 1.501 | 1.55 | 1.573 | 23.972
2018-11-13 | 1:52 | 64.88 | 64.97 | 65.15 | 65.105 | 64.611 | 64.207 | 65.374 | 65.778 | 65.644 | 425 | 434 | 336 | 16753.572 | 15829.789 | 14428.431 | -32768 | 53.249 | 57.83 | 0.39 | 0.674 | 0.59 | 1.5 | 1.549 | 1.573 | 23.974
2018-11-13 | 1:52 | 65.329 | 65.194 | 65.599 | 65.374 | 64.745 | 64.476 | 65.823 | 65.958 | 65.644 | 400 | 421 | 322 | 15780.64 | 15365.581 | 13846.769 | -32768 | 53.788 | 58.279 | 0.37 | 0.646 | 0.59 | 1.5 | 1.547 | 1.57 | 23.974
2018-11-13 | 1:52 | 65.329 | 65.194 | 65.599 | 65.374 | 64.745 | 64.476 | 65.823 | 65.958 | 65.913 | 400 | 409 | 357 | 15780.64 | 14937.081 | 15300.924 | -32768 | 53.788 | 58.279 | 0.37 | 0.646 | 0.59 | 1.5 | 1.547 | 1.571 | 23.974
2018-11-13 | 1:52 | 65.419 | 65.284 | 65.688 | 65.329 | 65.015 | 64.611 | 65.778 | 65.958 | 65.913 | 382 | 401 | 364 | 15080.128 | 14651.415 | 15591.755 | -32768 | 53.339 | 57.964 | 0.368 | 0.668 | 0.578 | 1.499 | 1.547 | 1.571 | 23.972
2018-11-13 | 1:52 | 65.419 | 65.284 | 65.688 | 65.329 | 65.015 | 64.611 | 65.778 | 65.958 | 65.913 | 382 | 401 | 364 | 15080.128 | 14651.415 | 15591.755 | -32768 | 53.339 | 57.964 | 0.394 | 0.61 | 0.616 | 1.5 | 1.547 | 1.57 | 23.972
2018-11-13 | 1:52 | 65.733 | 65.733 | 65.958 | 65.823 | 65.105 | 64.88 | 65.958 | 66.182 | 66.048 | 391 | 383 | 326 | 15430.384 | 14008.665 | 14012.957 | -32768 | 53.698 | 57.964 | 0.378 | 0.628 | 0.54 | 1.5 | 1.546 | 1.569 | 23.972
2018-11-13 | 1:52 | 65.733 | 65.733 | 65.958 | 65.823 | 65.105 | 64.88 | 65.958 | 66.182 | 66.048 | 391 | 383 | 326 | 15430.384 | 14008.665 | 14012.957 | -32768 | 53.698 | 57.964 | 0.35 | 0.702 | 0.622 | 1.5 | 1.546 | 1.569 | 23.974
2018-11-13 | 1:52 | 65.823 | 65.733 | 66.138 | 65.958 | 65.284 | 65.015 | 65.823 | 66.362 | 66.317 | 391 | 396 | 348 | 15430.384 | 14472.873 | 14926.998 | -32768 | 53.159 | 58.144 | 0.378 | 0.706 | 0.564 | 1.499 | 1.545 | 1.568 | 23.972
2018-11-13 | 1:52 | 65.554 | 65.868 | 66.138 | 66.093 | 65.464 | 65.105 | 65.778 | 66.362 | 66.182 | 420 | 429 | 338 | 16558.986 | 15651.247 | 14511.525 | -32768 | 53.159 | 57.83 | 0.376 | 0.668 | 0.59 | 1.498 | 1.545 | 1.568 | 23.974
2018-11-13 | 1:53 | 66.003 | 65.868 | 66.227 | 66.093 | 65.599 | 65.284 | 66.093 | 66.452 | 66.632 | 378 | 387 | 337 | 14924.459 | 14151.498 | 14469.978 | -32768 | 53.833 | 57.83 | 0.358 | 0.704 | 0.564 | 1.498 | 1.545 | 1.568 | 23.972
2018-11-13 | 1:53 | 66.048 | 66.182 | 66.227 | 66.362 | 65.554 | 65.374 | 66.272 | 66.587 | 66.721 | 390 | 404 | 346 | 15391.466 | 14758.54 | 14843.903 | -32768 | 53.833 | 58.009 | 0.414 | 0.618 | 0.588 | 1.499 | 1.544 | 1.566 | 23.972
2018-11-13 | 1:53 | 66.407 | 66.138 | 66.497 | 66.676 | 65.868 | 65.688 | 66.362 | 66.721 | 66.856 | 385 | 375 | 356 | 15196.88 | 13722.999 | 15259.376 | -32768 | 53.878 | 57.919 | 0.372 | 0.612 | 0.594 | 1.498 | 1.543 | 1.566 | 23.972
2018-11-13 | 1:53 | 66.497 | 66.407 | 66.632 | 66.721 | 65.958 | 65.823 | 66.227 | 66.587 | 67.126 | 388 | 376 | 328 | 16870.324 | 15794.08 | 13971.41 | -32768 | 53.788 | 58.144 | 0.366 | 0.66 | 0.568 | 1.499 | 1.542 | 1.564 | 23.972
2018-11-13 | 1:53 | 66.632 | 66.632 | 66.901 | 67.036 | 66.138 | 65.958 | 66.182 | 66.991 | 67.26 | 374 | 364 | 355 | 14768.789 | 13330.207 | 15217.829 | -32768 | 54.102 | 57.83 | 0.35 | 0.688 | 0.58 | 1.499 | 1.542 | 1.563 | 23.972
2018-11-13 | 1:53 | 66.632 | 66.632 | 66.766 | 67.036 | 66.003 | 65.823 | 66.182 | 66.991 | 67.26 | 401 | 417 | 341 | 14768.789 | 13330.207 | 15217.829 | -32768 | 54.102 | 57.83 | 0.378 | 0.626 | 0.606 | 1.498 | 1.543 | 1.565 | 23.974
2018-11-13 | 1:53 | 66.946 | 66.542 | 67.036 | 66.946 | 66.362 | 65.958 | 66.632 | 66.991 | 67.126 | 391 | 425 | 338 | 15430.384 | 15508.414 | 14511.525 | -32768 | 54.237 | 57.83 | 0.37 | 0.708 | 0.604 | 1.497 | 1.542 | 1.564 | 23.974
2018-11-13 | 1:53 | 67.081 | 66.946 | 67.305 | 67.081 | 66.362 | 66.317 | 66.497 | 66.856 | 67.26 | 380 | 385 | 333 | 15002.293 | 14080.082 | 14303.788 | -32768 | 54.686 | 57.605 | 0.384 | 0.712 | 0.574 | 1.497 | 1.541 | 1.562 | 23.972
2018-11-13 | 1:53 | 67.17 | 67.081 | 67.17 | 67.395 | 66.407 | 66.497 | 66.721 | 67.26 | 67.664 | 399 | 399 | 327 | 15741.722 | 14579.998 | 14054.505 | -32768 | 55 | 57.964 | 0.358 | 0.686 | 0.606 | 1.498 | 1.541 | 1.562 | 23.972
2018-11-13 | 1:53 | 67.17 | 67.35 | 67.44 | 67.215 | 66.766 | 66.497 | 66.856 | 67.126 | 67.754 | 375 | 377 | 343 | 14807.707 | 13794.415 | 14719.262 | -32768 | 54.417 | 58.144 | 0.39 | 0.656 | 0.612 | 1.497 | 1.541 | 1.561 | 23.972
2018-11-13 | 1:54 | 67.44 | 67.485 | 67.709 | 67.664 | 66.721 | 66.766 | 66.721 | 67.53 | 67.934 | 391 | 383 | 317 | 15430.384 | 14008.665 | 13639.031 | -32768 | 54.327 | 58.144 | 0.378 | 0.672 | 0.57 | 1.499 | 1.541 | 1.561 | 23.972
2018-11-13 | 1:54 | 67.44 | 67.485 | 67.709 | 67.664 | 66.721 | 66.766 | 66.721 | 67.53 | 67.934 | 391 | 383 | 317 | 15430.384 | 14008.665 | 13639.031 | -32768 | 54.327 | 58.144 | 0.372 | 0.642 | 0.622 | 1.499 | 1.541 | 1.561 | 23.972
2018-11-13 | 1:54 | 67.709 | 67.35 | 67.979 | 67.709 | 67.17 | 66.901 | 66.991 | 67.53 | 68.069 | 381 | 376 | 359 | 15041.211 | 13758.707 | 15384.019 | -32768 | 54.237 | 58.144 | 0.378 | 0.698 | 0.6 | 1.498 | 1.539 | 1.56 | 23.972
2018-11-13 | 1:54 | 67.709 | 67.35 | 67.979 | 67.709 | 67.17 | 66.901 | 66.991 | 67.53 | 68.069 | 381 | 376 | 359 | 15041.211 | 13758.707 | 15384.019 | -32768 | 54.237 | 58.144 | 0.378 | 0.698 | 0.6 | 1.498 | 1.539 | 1.56 | 23.972
2018-11-13 | 1:54 | 67.799 | 67.62 | 67.979 | 67.485 | 67.305 | 66.991 | 67.036 | 67.664 | 68.203 | 380 | 393 | 328 | 15002.293 | 14365.748 | 14096.052 | -32768 | 54.955 | 58.009 | 0.378 | 0.6 | 0.608 | 1.498 | 1.54 | 1.559 | 23.972
2018-11-13 | 1:54 | 67.799 | 67.754 | 67.979 | 67.485 | 67.305 | 66.991 | 67.036 | 67.53 | 68.203 | 385 | 413 | 335 | 15196.88 | 15079.914 | 14386.883 | -32768 | 54.955 | 58.279 | 0.352 | 0.708 | 0.602 | 1.498 | 1.539 | 1.56 | 23.974
2018-11-13 | 1:54 | 67.979 | 68.024 | 68.248 | 68.158 | 67.305 | 67.17 | 67.215 | 67.664 | 68.338 | 375 | 371 | 348 | 15819.557 | 14972.789 | 13514.39 | -32768 | 55.225 | 58.279 | 0.398 | 0.662 | 0.584 | 1.499 | 1.54 | 1.56 | 23.972
2018-11-13 | 1:54 | 67.979 | 68.024 | 68.248 | 68.158 | 67.305 | 67.17 | 67.215 | 67.664 | 68.338 | 375 | 371 | 348 | 15819.557 | 14972.789 | 13514.39 | -32768 | 55.225 | 58.279 | 0.384 | 0.76 | 0.594 | 1.499 | 1.54 | 1.56 | 23.972
2018-11-13 | 1:54 | 67.979 | 68.114 | 68.518 | 68.248 | 67.575 | 67.126 | 66.946 | 67.934 | 68.473 | 437 | 412 | 338 | 15157.963 | 13115.958 | 13514.39 | -32768 | 55.18 | 58.144 | 0.376 | 0.648 | 0.646 | 1.499 | 1.539 | 1.559 | 23.972
2018-11-13 | 1:54 | 68.383 | 68.293 | 68.383 | 68.608 | 67.395 | 67.575 | 67.395 | 67.934 | 68.608 | 386 | 405 | 343 | 15235.797 | 14794.248 | 14719.262 | -32768 | 55.135 | 58.144 | 0.364 | 0.67 | 0.574 | 1.5 | 1.54 | 1.558 | 23.972
2018-11-13 | 1:54 | 68.383 | 68.293 | 68.383 | 68.608 | 67.395 | 67.575 | 67.395 | 67.934 | 68.473 | 386 | 405 | 343 | 15235.797 | 14794.248 | 14719.262 | -32768 | 55.135 | 58.144 | 0.362 | 0.662 | 0.58 | 1.499 | 1.54 | 1.559 | 23.972
2018-11-13 | 1:54 | 68.248 | 68.293 | 68.518 | 68.293 | 67.844 | 67.575 | 67.53 | 67.934 | 68.608 | 437 | 454 | 347 | 17220.58 | 16543.955 | 14885.45 | -32768 | 54.955 | 58.279 | 0.36 | 0.674 | 0.604 | 1.5 | 1.54 | 1.559 | 23.972
2018-11-13 | 1:54 | 68.248 | 68.293 | 68.518 | 68.293 | 67.844 | 67.575 | 67.395 | 67.934 | 68.608 | 437 | 454 | 347 | 17220.58 | 16543.955 | 14885.45 | -32768 | 54.955 | 58.413 | 0.384 | 0.654 | 0.59 | 1.5 | 1.539 | 1.559 | 23.972
2018-11-13 | 1:54 | 68.652 | 68.383 | 68.922 | 68.877 | 67.844 | 67.709 | 67.26 | 68.069 | 68.877 | 381 | 378 | 344 | 15041.211 | 13830.124 | 14760.809 | -32768 | 55 | 58.368 | 0.402 | 0.646 | 0.58 | 1.5 | 1.539 | 1.559 | 23.972
2018-11-13 | 1:54 | 68.652 | 68.383 | 68.922 | 68.877 | 67.844 | 67.709 | 67.26 | 68.069 | 68.877 | 381 | 378 | 344 | 15041.211 | 13830.124 | 14760.809 | -32768 | 55 | 58.368 | 0.402 | 0.646 | 0.58 | 1.5 | 1.539 | 1.559 | 23.972
2018-11-13 | 1:54 | 68.787 | 68.697 | 68.787 | 68.967 | 67.979 | 68.114 | 67.664 | 68.203 | 69.012 | 393 | 389 | 334 | 15508.218 | 14222.915 | 14345.336 | -32768 | 54.686 | 58.773 | 0.388 | 0.682 | 0.564 | 1.501 | 1.54 | 1.558 | 23.972
2018-11-13 | 1:55 | 68.922 | 68.652 | 69.057 | 68.742 | 68.069 | 67.934 | 67.485 | 68.473 | 68.877 | 365 | 349 | 331 | 14418.533 | 12794.583 | 14220.694 | -32768 | 54.282 | 58.279 | 0.384 | 0.648 | 0.594 | 1.502 | 1.539 | 1.558 | 23.972
2018-11-13 | 1:55 | 69.191 | 68.832 | 69.326 | 69.281 | 68.473 | 68.114 | 67.754 | 68.608 | 69.012 | 382 | 369 | 328 | 15080.128 | 13508.749 | 14096.052 | -32768 | 54.866 | 58.683 | 0.398 | 0.708 | 0.566 | 1.502 | 1.539 | 1.558 | 23.972
2018-11-13 | 1:55 | 69.281 | 69.102 | 69.461 | 69.371 | 68.652 | 68.518 | 67.62 | 68.473 | 69.461 | 399 | 392 | 314 | 15741.722 | 14330.04 | 13514.39 | -32768 | 54.417 | 58.279 | 0.37 | 0.626 | 0.58 | 1.502 | 1.539 | 1.559 | 23.972
2018-11-13 | 1:55 | 69.281 | 69.191 | 69.596 | 69.012 | 68.832 | 68.518 | 67.575 | 68.608 | 69.596 | 396 | 391 | 342 | 16597.902 | 15258.456 | 14262.241 | -32768 | 54.866 | 58.234 | 0.374 | 0.684 | 0.588 | 1.504 | 1.539 | 1.558 | 23.972
2018-11-13 | 1:55 | 69.461 | 69.326 | 69.73 | 69.551 | 68.967 | 68.652 | 68.024 | 68.877 | 69.596 | 384 | 381 | 331 | 15157.963 | 13937.249 | 14220.694 | -32768 | 55 | 58.099 | 0.366 | 0.696 | 0.58 | 1.504 | 1.541 | 1.558 | 23.974
2018-11-13 | 1:55 | 69.596 | 69.506 | 69.73 | 69.685 | 69.057 | 68.742 | 68.069 | 69.012 | 69.64 | 389 | 381 | 342 | 16091.978 | 15794.08 | 15093.188 | -32768 | 54.596 | 57.964 | 0.356 | 0.742 | 0.598 | 1.505 | 1.54 | 1.558 | 23.972
2018-11-13 | 1:55 | 69.73 | 69.461 | 69.865 | 69.73 | 69.012 | 69.057 | 68.024 | 69.012 | 69.775 | 397 | 382 | 330 | 15663.888 | 13972.957 | 14179.146 | -32768 | 54.776 | 58.548 | 0.374 | 0.686 | 0.596 | 1.506 | 1.54 | 1.56 | 23.974
2018-11-13 | 1:55 | 69.865 | 69.865 | 70 | 70.045 | 69.057 | 69.057 | 68.293 | 69.102 | 69.82 | 361 | 410 | 336 | 14262.864 | 14972.789 | 14428.431 | -32768 | 54.955 | 58.548 | 0.382 | 0.626 | 0.576 | 1.505 | 1.539 | 1.56 | 23.972
2018-11-13 | 1:55 | 69.865 | 70 | 70.404 | 70.045 | 69.461 | 69.057 | 68.473 | 69.281 | 70.09 | 429 | 404 | 331 | 16909.24 | 14758.54 | 14220.694 | -32768 | 54.955 | 58.234 | 0.37 | 0.642 | 0.612 | 1.507 | 1.539 | 1.559 | 23.972
2018-11-13 | 1:55 | 69.865 | 70 | 70.269 | 70.045 | 69.506 | 69.326 | 68.473 | 69.281 | 69.955 | 387 | 388 | 348 | 15274.714 | 14187.207 | 14926.998 | -32768 | 54.955 | 58.234 | 0.37 | 0.642 | 0.612 | 1.507 | 1.539 | 1.559 | 23.972
2018-11-13 | 1:55 | 70.134 | 70.179 | 70.269 | 70.314 | 69.64 | 69.461 | 68.428 | 69.416 | 69.955 | 401 | 416 | 334 | 15819.557 | 15187.039 | 14345.336 | -32768 | 55.629 | 58.324 | 0.37 | 0.672 | 0.56 | 1.507 | 1.54 | 1.56 | 23.972
2018-11-13 | 1:55 | 70.134 | 70.179 | 70.269 | 70.314 | 69.64 | 69.461 | 68.428 | 69.416 | 69.955 | 401 | 416 | 334 | 15819.557 | 15187.039 | 14345.336 | -32768 | 55.629 | 58.324 | 0.37 | 0.672 | 0.56 | 1.507 | 1.54 | 1.56 | 23.972
2018-11-13 | 1:56 | 70.134 | 70.269 | 70.539 | 70.494 | 69.73 | 69.551 | 68.563 | 69.416 | 70.359 | 388 | 397 | 314 | 15313.632 | 14508.581 | 13514.39 | -32768 | 55.809 | 57.785 | 0.372 | 0.684 | 0.568 | 1.508 | 1.54 | 1.559 | 23.972
2018-11-13 | 1:56 | 70.269 | 70.269 | 70.539 | 70.628 | 69.865 | 69.865 | 68.428 | 69.685 | 70.539 | 399 | 362 | 333 | 15741.722 | 13258.791 | 14303.788 | -32768 | 55.809 | 57.785 | 0.346 | 0.656 | 0.604 | 1.508 | 1.541 | 1.56 | 23.972
2018-11-13 | 1:56 | 70.269 | 70.269 | 70.539 | 70.628 | 69.865 | 69.865 | 68.428 | 69.685 | 70.539 | 399 | 362 | 333 | 15741.722 | 13258.791 | 14303.788 | -32768 | 55.809 | 57.785 | 0.356 | 0.66 | 0.622 | 1.51 | 1.541 | 1.56 | 23.974
2018-11-13 | 1:56 | 70.808 | 70.539 | 70.943 | 70.943 | 69.865 | 70 | 68.563 | 69.551 | 70.673 | 395 | 395 | 341 | 15586.053 | 14437.165 | 14636.167 | -32768 | 55.449 | 57.785 | 0.37 | 0.664 | 0.606 | 1.51 | 1.541 | 1.562 | 23.972
2018-11-13 | 1:56 | 70.808 | 70.539 | 70.943 | 70.943 | 69.865 | 70 | 68.563 | 69.551 | 70.673 | 395 | 395 | 341 | 15586.053 | 14437.165 | 14636.167 | -32768 | 55.449 | 57.785 | 0.37 | 0.664 | 0.606 | 1.51 | 1.541 | 1.562 | 23.972
2018-11-13 | 1:56 | 70.539 | 70.673 | 71.212 | 71.077 | 70.404 | 70.134 | 68.563 | 69.775 | 70.943 | 376 | 384 | 338 | 14846.624 | 14044.374 | 14511.525 | -32768 | 55.18 | 58.683 | 0.396 | 0.652 | 0.656 | 1.511 | 1.541 | 1.561 | 23.972
2018-11-13 | 1:56 | 70.808 | 70.673 | 71.212 | 71.077 | 70.404 | 70.134 | 68.563 | 69.775 | 70.943 | 376 | 384 | 338 | 14846.624 | 14044.374 | 14511.525 | -32768 | 55.584 | 58.683 | 0.37 | 0.67 | 0.58 | 1.51 | 1.542 | 1.561 | 23.972
2018-11-13 | 1:56 | 71.077 | 70.808 | 71.482 | 71.212 | 70.269 | 70.134 | 69.012 | 69.955 | 70.943 | 409 | 411 | 312 | 15508.218 | 14008.665 | 14553.072 | -32768 | 55.719 | 58.818 | 0.398 | 0.702 | 0.582 | 1.512 | 1.541 | 1.562 | 23.972
2018-11-13 | 1:56 | 71.077 | 70.808 | 71.482 | 71.212 | 70.269 | 70.134 | 69.012 | 69.955 | 70.943 | 409 | 411 | 312 | 16130.895 | 15008.498 | 13431.295 | -32768 | 55.719 | 58.818 | 0.412 | 0.636 | 0.598 | 1.511 | 1.541 | 1.562 | 23.972
2018-11-13 | 1:56 | 70.943 | 70.943 | 71.212 | 71.347 | 70.673 | 70.404 | 68.877 | 70.179 | 70.943 | 424 | 415 | 335 | 16714.654 | 15151.331 | 14386.883 | -32768 | 55.719 | 58.503 | 0.36 | 0.666 | 0.566 | 1.512 | 1.543 | 1.563 | 23.972
2018-11-13 | 1:56 | 71.077 | 71.257 | 71.616 | 71.616 | 70.539 | 70.673 | 69.281 | 70.224 | 71.347 | 413 | 440 | 372 | 16286.564 | 16044.038 | 15924.133 | -32768 | 55.854 | 58.907 | 0.384 | 0.718 | 0.608 | 1.513 | 1.542 | 1.563 | 23.974
2018-11-13 | 1:56 | 71.257 | 71.347 | 71.616 | 71.706 | 70.808 | 70.628 | 69.326 | 70.224 | 71.482 | 415 | 420 | 318 | 16364.398 | 15329.872 | 13680.579 | -32768 | 56.078 | 58.907 | 0.37 | 0.674 | 0.58 | 1.515 | 1.543 | 1.563 | 23.972
2018-11-13 | 1:56 | 71.527 | 71.482 | 71.751 | 71.841 | 70.808 | 70.763 | 69.191 | 70.359 | 71.616 | 380 | 373 | 326 | 15002.293 | 13651.582 | 14012.957 | -32768 | 56.078 | 59.042 | 0.39 | 0.66 | 0.58 | 1.515 | 1.542 | 1.564 | 23.972
2018-11-13 | 1:56 | 71.527 | 71.482 | 72.021 | 71.841 | 70.808 | 70.808 | 69.191 | 70.494 | 71.616 | 375 | 389 | 321 | 14807.707 | 14222.915 | 13805.221 | -32768 | 56.078 | 59.042 | 0.39 | 0.66 | 0.58 | 1.515 | 1.542 | 1.564 | 23.972
2018-11-13 | 1:57 | 71.886 | 71.616 | 72.021 | 71.931 | 71.212 | 70.943 | 69.551 | 70.628 | 71.751 | 414 | 413 | 330 | 16325.481 | 15079.914 | 14179.146 | -32768 | 55.943 | 59.312 | 0.4 | 0.642 | 0.578 | 1.516 | 1.544 | 1.566 | 23.974
2018-11-13 | 1:57 | 71.886 | 71.616 | 72.021 | 71.931 | 71.212 | 70.943 | 69.551 | 70.628 | 71.751 | 414 | 413 | 330 | 16325.481 | 15079.914 | 14179.146 | -32768 | 55.898 | 59.312 | 0.366 | 0.644 | 0.624 | 1.517 | 1.544 | 1.565 | 23.972
2018-11-13 | 1:57 | 72.021 | 71.931 | 72.29 | 71.841 | 71.347 | 70.898 | 69.551 | 70.718 | 71.616 | 408 | 394 | 355 | 16091.978 | 14401.457 | 15217.829 | -32768 | 55.943 | 59.581 | 0.384 | 0.642 | 0.596 | 1.518 | 1.544 | 1.565 | 23.974
2018-11-13 | 1:57 | 71.886 | 71.751 | 72.29 | 72.11 | 71.302 | 71.347 | 69.775 | 70.853 | 71.976 | 387 | 398 | 319 | 15274.714 | 14544.29 | 13722.126 | -32768 | 55.809 | 59.671 | 0.398 | 0.618 | 0.614 | 1.518 | 1.544 | 1.566 | 23.972
2018-11-13 | 1:57 | 72.29 | 71.751 | 72.29 | 72.38 | 71.302 | 71.347 | 69.775 | 70.853 | 71.976 | 387 | 398 | 319 | 15274.714 | 14544.29 | 13722.126 | -32768 | 55.809 | 59.671 | 0.398 | 0.618 | 0.614 | 1.518 | 1.544 | 1.566 | 23.972
2018-11-13 | 1:57 | 72.155 | 72.155 | 72.29 | 72.2 | 71.616 | 71.482 | 69.955 | 70.988 | 72.11 | 414 | 378 | 333 | 16325.481 | 13830.124 | 14303.788 | -32768 | 55.629 | 59.94 | 0.376 | 0.698 | 0.614 | 1.52 | 1.546 | 1.568 | 23.972
2018-11-13 | 1:57 | 72.155 | 72.155 | 72.29 | 72.335 | 71.616 | 71.482 | 69.955 | 70.988 | 72.11 | 414 | 378 | 333 | 16325.481 | 13830.124 | 14303.788 | -32768 | 55.629 | 59.94 | 0.376 | 0.698 | 0.614 | 1.52 | 1.546 | 1.568 | 23.972
2018-11-13 | 1:57 | 72.559 | 72.155 | 72.559 | 72.739 | 71.571 | 71.482 | 69.91 | 71.167 | 72.155 | 402 | 408 | 337 | 15858.474 | 14901.373 | 14469.978 | -32768 | 55.629 | 59.446 | 0.384 | 0.674 | 0.582 | 1.52 | 1.547 | 1.569 | 23.972
2018-11-13 | 1:57 | 72.559 | 72.155 | 72.559 | 72.739 | 71.571 | 71.482 | 69.91 | 71.167 | 72.155 | 402 | 408 | 337 | 15858.474 | 14901.373 | 14469.978 | -32768 | 55.629 | 59.446 | 0.362 | 0.7 | 0.588 | 1.521 | 1.546 | 1.568 | 23.972
2018-11-13 | 1:57 | 72.694 | 72.425 | 72.829 | 72.874 | 71.751 | 71.616 | 70.045 | 71.302 | 72.425 | 385 | 388 | 348 | 15196.88 | 14187.207 | 14926.998 | -32768 | 55.629 | 59.042 | 0.354 | 0.686 | 0.622 | 1.521 | 1.547 | 1.569 | 23.974
2018-11-13 | 1:57 | 72.649 | 72.694 | 72.964 | 73.009 | 72.155 | 72.021 | 70 | 71.571 | 72.425 | 426 | 421 | 312 | 16792.488 | 15365.581 | 13431.295 | -32768 | 55.09 | 58.907 | 0.374 | 0.654 | 0.606 | 1.522 | 1.548 | 1.571 | 23.972
2018-11-13 | 1:57 | 72.964 | 72.694 | 73.233 | 72.964 | 72.29 | 72.155 | 70.314 | 71.571 | 72.694 | 405 | 421 | 316 | 15975.226 | 15365.581 | 13597.484 | -32768 | 54.955 | 58.907 | 0.388 | 0.678 | 0.63 | 1.524 | 1.548 | 1.571 | 23.972
2018-11-13 | 1:57 | 72.964 | 72.964 | 73.233 | 73.098 | 72.559 | 72.11 | 70.449 | 71.706 | 72.919 | 395 | 383 | 325 | 15586.053 | 14008.665 | 13971.41 | -32768 | 54.776 | 58.773 | 0.38 | 0.65 | 0.57 | 1.525 | 1.549 | 1.572 | 23.972
2018-11-13 | 1:57 | 72.964 | 73.098 | 73.233 | 73.188 | 72.559 | 72.11 | 70.449 | 71.706 | 72.919 | 426 | 449 | 331 | 16792.488 | 16365.413 | 14220.694 | -32768 | 54.776 | 58.503 | 0.38 | 0.65 | 0.57 | 1.525 | 1.549 | 1.573 | 23.972
2018-11-13 | 1:58 | 73.098 | 73.098 | 73.233 | 73.323 | 72.425 | 72.559 | 70.449 | 71.796 | 73.098 | 419 | 424 | 306 | 16520.068 | 15472.706 | 13182.012 | -32768 | 55.539 | 58.324 | 0.408 | 0.668 | 0.572 | 1.527 | 1.55 | 1.574 | 23.974
2018-11-13 | 1:58 | 73.458 | 73.368 | 73.368 | 73.592 | 72.784 | 72.425 | 70.449 | 71.796 | 73.098 | 420 | 395 | 322 | 16558.986 | 14437.165 | 13846.769 | -32768 | 55.943 | 58.324 | 0.394 | 0.656 | 0.596 | 1.528 | 1.551 | 1.574 | 23.972
2018-11-13 | 1:58 | 73.458 | 73.368 | 73.368 | 73.592 | 72.784 | 72.425 | 70.449 | 71.796 | 73.098 | 420 | 395 | 322 | 16558.986 | 14437.165 | 13846.769 | -32768 | 55.943 | 58.324 | 0.394 | 0.7 | 0.574 | 1.528 | 1.551 | 1.575 | 23.972
2018-11-13 | 1:58 | 73.323 | 73.323 | 73.637 | 73.727 | 72.694 | 72.694 | 70.539 | 71.931 | 72.964 | 399 | 366 | 316 | 14107.195 | 13437.332 | 14262.241 | -32768 | 55.674 | 59.042 | 0.392 | 0.678 | 0.578 | 1.528 | 1.551 | 1.576 | 23.972
2018-11-13 | 1:58 | 73.323 | 73.323 | 73.637 | 73.727 | 72.694 | 72.694 | 70.539 | 71.931 | 72.964 | 399 | 366 | 316 | 15741.722 | 13401.624 | 13597.484 | -32768 | 55.809 | 59.042 | 0.388 | 0.72 | 0.588 | 1.528 | 1.551 | 1.576 | 23.972
2018-11-13 | 1:58 | 73.637 | 73.637 | 73.907 | 73.727 | 72.964 | 72.829 | 70.853 | 72.065 | 73.368 | 419 | 398 | 306 | 15274.714 | 13223.083 | 14220.694 | -32768 | 55.809 | 58.773 | 0.374 | 0.67 | 0.618 | 1.53 | 1.551 | 1.576 | 23.972
2018-11-13 | 1:58 | 73.727 | 73.592 | 73.907 | 73.817 | 73.098 | 72.829 | 70.808 | 72.335 | 73.278 | 400 | 398 | 319 | 15780.64 | 14544.29 | 13722.126 | -32768 | 55.494 | 58.862 | 0.39 | 0.71 | 0.6 | 1.53 | 1.553 | 1.578 | 23.972
2018-11-13 | 1:58 | 74.041 | 73.907 | 74.311 | 74.131 | 73.323 | 72.919 | 71.122 | 72.335 | 73.413 | 440 | 449 | 328 | 17337.332 | 16365.413 | 14096.052 | -32768 | 56.213 | 58.773 | 0.37 | 0.668 | 0.586 | 1.531 | 1.554 | 1.579 | 23.972
2018-11-13 | 1:58 | 73.907 | 74.041 | 74.176 | 73.997 | 73.503 | 73.323 | 70.988 | 72.47 | 73.413 | 407 | 430 | 362 | 16053.061 | 15686.955 | 15508.66 | -32768 | 56.078 | 58.728 | 0.386 | 0.642 | 0.56 | 1.533 | 1.554 | 1.579 | 23.972
2018-11-13 | 1:58 | 73.907 | 74.176 | 74.446 | 74.176 | 73.637 | 73.368 | 71.302 | 72.47 | 73.547 | 452 | 463 | 328 | 17804.34 | 16865.328 | 14096.052 | -32768 | 55.584 | 58.458 | 0.38 | 0.694 | 0.566 | 1.534 | 1.555 | 1.581 | 23.974
2018-11-13 | 1:58 | 73.907 | 74.176 | 74.446 | 74.176 | 73.637 | 73.368 | 71.302 | 72.47 | 73.547 | 452 | 463 | 328 | 17804.34 | 16865.328 | 14096.052 | -32768 | 55.584 | 58.458 | 0.38 | 0.694 | 0.566 | 1.534 | 1.555 | 1.581 | 23.974
2018-11-13 | 1:58 | 74.311 | 74.176 | 74.58 | 74.446 | 73.772 | 73.637 | 71.257 | 72.604 | 73.682 | 401 | 391 | 315 | 15819.557 | 14294.332 | 13555.938 | -32768 | 55.719 | 58.728 | 0.388 | 0.684 | 0.554 | 1.535 | 1.556 | 1.582 | 23.972
2018-11-13 | 1:58 | 74.311 | 74.176 | 74.58 | 74.446 | 73.772 | 73.637 | 71.257 | 72.604 | 73.952 | 401 | 391 | 315 | 15819.557 | 14294.332 | 13555.938 | -32768 | 55.719 | 58.728 | 0.368 | 0.718 | 0.574 | 1.535 | 1.557 | 1.583 | 23.972
2018-11-13 | 1:58 | 74.446 | 74.266 | 74.58 | 74.76 | 73.907 | 73.637 | 71.392 | 72.874 | 74.086 | 412 | 411 | 329 | 16247.646 | 15008.498 | 14137.6 | -32768 | 55.629 | 59.536 | 0.406 | 0.628 | 0.6 | 1.536 | 1.558 | 1.584 | 23.972
2018-11-13 | 1:59 | 74.446 | 74.311 | 74.715 | 74.985 | 73.997 | 73.862 | 71.706 | 72.919 | 74.221 | 417 | 415 | 316 | 16442.234 | 15151.331 | 13597.484 | -32768 | 55.854 | 59.356 | 0.39 | 0.706 | 0.568 | 1.537 | 1.559 | 1.585 | 23.974
2018-11-13 | 1:59 | 74.715 | 74.58 | 74.985 | 74.94 | 74.041 | 73.862 | 71.706 | 73.009 | 74.491 | 406 | 393 | 317 | 16014.143 | 14365.748 | 13639.031 | -32768 | 55.135 | 59.087 | 0.388 | 0.632 | 0.582 | 1.539 | 1.559 | 1.587 | 23.972
2018-11-13 | 1:59 | 74.715 | 74.58 | 74.985 | 74.94 | 74.041 | 73.862 | 71.706 | 73.009 | 74.491 | 406 | 393 | 317 | 16014.143 | 14365.748 | 13639.031 | -32768 | 55.135 | 59.132 | 0.4 | 0.682 | 0.61 | 1.539 | 1.559 | 1.587 | 23.972
2018-11-13 | 1:59 | 74.58 | 74.85 | 75.119 | 74.985 | 74.311 | 74.176 | 71.796 | 73.009 | 74.356 | 426 | 414 | 341 | 16792.488 | 15115.623 | 14636.167 | -32768 | 54.91 | 58.728 | 0.366 | 0.658 | 0.614 | 1.541 | 1.561 | 1.587 | 23.974
2018-11-13 | 1:59 | 75.119 | 74.985 | 75.254 | 75.119 | 74.446 | 74.131 | 71.841 | 73.458 | 74.625 | 437 | 442 | 337 | 17220.58 | 16115.455 | 14469.978 | -32768 | 54.776 | 58.413 | 0.376 | 0.674 | 0.608 | 1.541 | 1.561 | 1.588 | 23.974
2018-11-13 | 1:59 | 74.985 | 75.074 | 75.524 | 75.299 | 74.58 | 74.535 | 71.976 | 73.458 | 74.76 | 420 | 404 | 346 | 16481.15 | 16222.58 | 13846.769 | -32768 | 55.225 | 58.324 | 0.364 | 0.686 | 0.616 | 1.543 | 1.562 | 1.59 | 23.972
2018-11-13 | 1:59 | 74.985 | 75.074 | 75.524 | 75.299 | 74.58 | 74.535 | 71.976 | 73.458 | 74.895 | 420 | 404 | 346 | 16558.986 | 14758.54 | 14843.903 | -32768 | 55.225 | 58.324 | 0.402 | 0.67 | 0.592 | 1.543 | 1.564 | 1.591 | 23.972
2018-11-13 | 1:59 | 75.254 | 75.389 | 75.389 | 75.434 | 74.58 | 74.67 | 71.976 | 73.592 | 75.029 | 401 | 396 | 343 | 15819.557 | 14472.873 | 14719.262 | -32768 | 55.09 | 58.099 | 0.398 | 0.706 | 0.562 | 1.544 | 1.565 | 1.591 | 23.972
2018-11-13 | 1:59 | 75.254 | 75.389 | 75.389 | 75.434 | 74.58 | 74.67 | 71.976 | 73.592 | 75.029 | 401 | 396 | 343 | 15819.557 | 14472.873 | 14719.262 | -32768 | 55.09 | 58.099 | 0.398 | 0.706 | 0.562 | 1.545 | 1.565 | 1.592 | 23.972
2018-11-13 | 1:59 | 75.434 | 75.389 | 75.656 | 75.568 | 74.985 | 74.535 | 72.38 | 73.727 | 75.029 | 402 | 402 | 345 | 15858.474 | 14687.123 | 14802.356 | -32768 | 55.09 | 58.234 | 0.414 | 0.664 | 0.602 | 1.546 | 1.566 | 1.594 | 23.972
2018-11-13 | 1:59 | 75.7 | 75.524 | 75.92 | 75.965 | 75.119 | 74.85 | 72.155 | 73.727 | 75.164 | 380 | 393 | 329 | 15002.293 | 14365.748 | 14137.6 | -32768 | 55.225 | 58.728 | 0.388 | 0.754 | 0.598 | 1.548 | 1.567 | 1.595 | 23.972
2018-11-13 | 1:59 | 75.788 | 75.788 | 75.92 | 76.097 | 75.209 | 75.074 | 72.515 | 73.862 | 75.434 | 389 | 381 | 327 | 15352.549 | 13937.249 | 14054.505 | -32768 | 55.225 | 59.267 | 0.394 | 0.65 | 0.602 | 1.549 | 1.569 | 1.597 | 23.972
2018-11-13 | 2:00 | 75.788 | 75.656 | 76.185 | 76.053 | 75.389 | 75.209 | 72.604 | 73.997 | 75.568 | 440 | 420 | 305 | 17337.332 | 15329.872 | 13140.464 | -32768 | 55.315 | 58.907 | 0.362 | 0.592 | 0.568 | 1.55 | 1.569 | 1.597 | 23.974
2018-11-13 | 2:00 | 75.788 | 75.656 | 76.185 | 76.053 | 75.389 | 75.209 | 72.604 | 73.997 | 75.299 | 397 | 409 | 315 | 15663.888 | 14937.081 | 13555.938 | -32768 | 55.315 | 58.907 | 0.36 | 0.594 | 0.53 | 1.55 | 1.57 | 1.598 | 23.972
2018-11-13 | 2:00 | 76.185 | 76.053 | 76.317 | 76.317 | 75.524 | 75.074 | 72.919 | 74.131 | 75.7 | 407 | 399 | 335 | 16053.061 | 14579.998 | 14386.883 | -32768 | 55.315 | 58.503 | 0.374 | 0.654 | 0.614 | 1.552 | 1.572 | 1.6 | 23.972
2018-11-13 | 2:00 | 76.053 | 76.185 | 76.317 | 76.405 | 75.656 | 75.568 | 72.919 | 74.401 | 75.832 | 385 | 393 | 352 | 15196.88 | 14365.748 | 15093.188 | -32768 | 55.404 | 58.907 | 0.402 | 0.66 | 0.58 | 1.556 | 1.573 | 1.602 | 23.974
2018-11-13 | 2:00 | 76.582 | 76.317 | 76.449 | 76.582 | 75.92 | 75.524 | 73.188 | 74.535 | 75.7 | 414 | 382 | 308 | 16325.481 | 14151.498 | 13348.2 | -32768 | 55.584 | 58.907 | 0.368 | 0.628 | 0.558 | 1.557 | 1.576 | 1.603 | 23.972
2018-11-13 | 2:00 | 76.449 | 76.493 | 76.714 | 76.846 | 76.009 | 75.92 | 73.188 | 74.535 | 75.965 | 368 | 383 | 309 | 16208.729 | 14151.498 | 13597.484 | -32768 | 55.854 | 59.042 | 0.392 | 0.66 | 0.594 | 1.56 | 1.577 | 1.606 | 23.974
2018-11-13 | 2:00 | 76.714 | 76.714 | 76.978 | 77.11 | 76.185 | 76.009 | 73.592 | 74.805 | 76.229 | 405 | 430 | 351 | 15975.226 | 15686.955 | 15051.64 | -32768 | 55.854 | 58.862 | 0.39 | 0.66 | 0.578 | 1.563 | 1.579 | 1.607 | 23.972
2018-11-13 | 2:00 | 76.846 | 76.582 | 77.11 | 77.243 | 76.141 | 76.009 | 73.458 | 75.074 | 76.361 | 394 | 389 | 331 | 15547.136 | 14222.915 | 14220.694 | -32768 | 55.854 | 58.638 | 0.394 | 0.634 | 0.594 | 1.564 | 1.581 | 1.61 | 23.972
2018-11-13 | 2:00 | 76.846 | 76.846 | 77.243 | 77.199 | 76.582 | 76.317 | 73.413 | 75.074 | 76.361 | 424 | 438 | 333 | 16714.654 | 15972.622 | 14303.788 | -32768 | 56.482 | 58.638 | 0.414 | 0.68 | 0.566 | 1.566 | 1.583 | 1.612 | 23.972
2018-11-13 | 2:00 | 76.846 | 76.978 | 77.243 | 77.199 | 76.582 | 76.317 | 73.278 | 75.074 | 76.361 | 424 | 443 | 310 | 16714.654 | 15972.622 | 14303.788 | -32768 | 56.482 | 58.952 | 0.404 | 0.666 | 0.612 | 1.566 | 1.583 | 1.612 | 23.972
2018-11-13 | 2:01 | 77.11 | 76.978 | 77.375 | 77.463 | 76.582 | 76.537 | 73.862 | 75.209 | 76.626 | 436 | 418 | 317 | 17181.662 | 15258.456 | 13639.031 | -32768 | 57.156 | 58.952 | 0.376 | 0.666 | 0.57 | 1.568 | 1.586 | 1.614 | 23.974
2018-11-13 | 2:01 | 77.11 | 76.978 | 77.375 | 77.287 | 76.582 | 76.537 | 73.727 | 75.209 | 76.626 | 436 | 418 | 317 | 17181.662 | 15258.456 | 13639.031 | -32768 | 57.156 | 58.818 | 0.366 | 0.688 | 0.626 | 1.569 | 1.585 | 1.614 | 23.972
2018-11-13 | 2:01 | 77.154 | 77.287 | 77.639 | 77.551 | 76.714 | 76.714 | 73.907 | 75.074 | 76.89 | 412 | 409 | 328 | 16247.646 | 14937.081 | 14096.052 | -32768 | 57.111 | 58.368 | 0.384 | 0.726 | 0.602 | 1.571 | 1.588 | 1.617 | 23.972
2018-11-13 | 2:01 | 77.154 | 77.419 | 77.639 | 77.551 | 76.714 | 76.714 | 73.907 | 75.344 | 76.89 | 421 | 437 | 338 | 16597.902 | 15936.913 | 14511.525 | -32768 | 57.111 | 58.368 | 0.408 | 0.632 | 0.592 | 1.572 | 1.588 | 1.616 | 23.972
2018-11-13 | 2:01 | 77.639 | 77.507 | 77.639 | 77.86 | 76.978 | 76.537 | 73.997 | 75.344 | 76.758 | 401 | 407 | 356 | 15819.557 | 14865.664 | 15259.376 | -32768 | 56.886 | 58.728 | 0.402 | 0.638 | 0.634 | 1.573 | 1.59 | 1.619 | 23.974
2018-11-13 | 2:01 | 77.639 | 77.507 | 77.639 | 77.86 | 76.978 | 76.537 | 73.997 | 75.344 | 76.758 | 401 | 407 | 356 | 15819.557 | 14865.664 | 15259.376 | -32768 | 56.886 | 58.728 | 0.402 | 0.638 | 0.634 | 1.572 | 1.589 | 1.619 | 23.974
2018-11-13 | 2:01 | 77.771 | 77.507 | 77.771 | 77.948 | 77.11 | 76.978 | 74.086 | 75.612 | 77.11 | 413 | 397 | 353 | 16286.564 | 14508.581 | 15134.734 | -32768 | 56.303 | 58.773 | 0.392 | 0.666 | 0.626 | 1.575 | 1.592 | 1.62 | 23.972
2018-11-13 | 2:01 | 77.771 | 77.507 | 77.771 | 77.948 | 77.11 | 76.978 | 74.086 | 75.612 | 77.11 | 413 | 397 | 353 | 16286.564 | 14508.581 | 15134.734 | -32768 | 56.303 | 58.773 | 0.392 | 0.666 | 0.626 | 1.575 | 1.592 | 1.62 | 23.972
2018-11-13 | 2:01 | 77.771 | 77.683 | 77.771 | 78.08 | 77.066 | 76.802 | 73.817 | 75.744 | 77.11 | 421 | 429 | 325 | 16597.902 | 15651.247 | 13971.41 | -32768 | 56.168 | 59.042 | 0.394 | 0.692 | 0.604 | 1.575 | 1.592 | 1.622 | 23.972
2018-11-13 | 2:01 | 77.771 | 77.683 | 77.771 | 78.08 | 77.066 | 76.802 | 73.817 | 75.744 | 77.11 | 421 | 429 | 325 | 16597.902 | 15651.247 | 13971.41 | -32768 | 56.168 | 59.042 | 0.412 | 0.74 | 0.546 | 1.575 | 1.592 | 1.622 | 23.972
2018-11-13 | 2:01 | 78.036 | 77.904 | 78.168 | 78.036 | 77.507 | 77.199 | 74.221 | 75.744 | 77.11 | 432 | 423 | 333 | 17025.992 | 15436.997 | 14303.788 | -32768 | 55.854 | 58.907 | 0.38 | 0.646 | 0.574 | 1.578 | 1.595 | 1.624 | 23.972
2018-11-13 | 2:01 | 78.168 | 77.727 | 78.036 | 77.948 | 77.507 | 77.287 | 74.401 | 75.876 | 77.507 | 420 | 431 | 336 | 16558.986 | 15722.664 | 14428.431 | -32768 | 55.764 | 59.177 | 0.418 | 0.658 | 0.586 | 1.579 | 1.596 | 1.626 | 23.972
2018-11-13 | 2:01 | 78.3 | 78.168 | 78.168 | 78.344 | 77.639 | 77.331 | 74.535 | 76.009 | 77.419 | 423 | 452 | 330 | 16675.736 | 16472.537 | 14179.146 | -32768 | 55.36 | 59.087 | 0.396 | 0.722 | 0.614 | 1.581 | 1.598 | 1.628 | 23.972
2018-11-13 | 2:01 | 78.168 | 78.256 | 78.433 | 78.433 | 77.595 | 77.463 | 74.535 | 76.009 | 77.683 | 419 | 418 | 351 | 16520.068 | 15258.456 | 15051.64 | -32768 | 55.045 | 59.042 | 0.38 | 0.662 | 0.612 | 1.583 | 1.599 | 1.63 | 23.972
2018-11-13 | 2:01 | 78.168 | 78.256 | 78.433 | 78.433 | 77.595 | 77.463 | 74.535 | 76.009 | 77.683 | 419 | 418 | 351 | 16520.068 | 15258.456 | 15051.64 | -32768 | 55.045 | 59.042 | 0.38 | 0.662 | 0.612 | 1.584 | 1.6 | 1.63 | 23.972
2018-11-13 | 2:02 | 78.3 | 78.3 | 78.433 | 78.741 | 77.86 | 77.727 | 74.805 | 76.273 | 77.816 | 407 | 391 | 342 | 16053.061 | 14294.332 | 14677.714 | -32768 | 55.09 | 59.042 | 0.412 | 0.694 | 0.568 | 1.584 | 1.601 | 1.632 | 23.972
2018-11-13 | 2:02 | 78.565 | 78.3 | 78.697 | 78.785 | 77.992 | 77.727 | 74.805 | 76.405 | 78.08 | 445 | 452 | 336 | 17531.918 | 16472.537 | 14428.431 | -32768 | 55 | 58.638 | 0.388 | 0.668 | 0.624 | 1.587 | 1.602 | 1.634 | 23.972
2018-11-13 | 2:02 | 78.433 | 78.697 | 78.961 | 78.785 | 77.948 | 77.683 | 74.895 | 76.67 | 78.212 | 403 | 408 | 319 | 15897.392 | 14901.373 | 13722.126 | -32768 | 55.539 | 58.009 | 0.428 | 0.7 | 0.598 | 1.59 | 1.604 | 1.636 | 23.972
2018-11-13 | 2:02 | 78.433 | 78.697 | 78.961 | 78.785 | 77.948 | 77.683 | 74.895 | 76.67 | 77.948 | 403 | 408 | 319 | 15897.392 | 14901.373 | 13722.126 | -32768 | 55.539 | 58.009 | 0.428 | 0.7 | 0.598 | 1.589 | 1.605 | 1.637 | 23.972
2018-11-13 | 2:02 | 78.961 | 78.697 | 78.829 | 79.049 | 77.948 | 78.124 | 74.94 | 76.67 | 78.08 | 410 | 399 | 328 | 16169.812 | 14579.998 | 14096.052 | -32768 | 56.213 | 57.65 | 0.402 | 0.664 | 0.622 | 1.589 | 1.606 | 1.638 | 23.972
2018-11-13 | 2:02 | 78.961 | 78.697 | 78.829 | 79.049 | 77.948 | 78.124 | 74.94 | 76.67 | 78.08 | 410 | 399 | 328 | 16169.812 | 14579.998 | 14096.052 | -32768 | 56.213 | 57.65 | 0.394 | 0.704 | 0.61 | 1.589 | 1.606 | 1.638 | 23.974
2018-11-13 | 2:02 | 79.094 | 78.829 | 79.094 | 79.27 | 78.433 | 78.124 | 75.164 | 76.67 | 78.344 | 412 | 424 | 327 | 16247.646 | 15472.706 | 14054.505 | -32768 | 55.898 | 57.83 | 0.422 | 0.732 | 0.624 | 1.592 | 1.608 | 1.641 | 23.972
2018-11-13 | 2:02 | 79.094 | 79.049 | 79.094 | 79.402 | 78.565 | 78.565 | 74.895 | 76.89 | 78.433 | 421 | 406 | 301 | 16247.646 | 14829.956 | 15259.376 | -32768 | 56.572 | 58.279 | 0.402 | 0.676 | 0.636 | 1.594 | 1.608 | 1.641 | 23.972
2018-11-13 | 2:02 | 79.094 | 79.049 | 79.094 | 79.402 | 78.565 | 78.565 | 74.895 | 76.89 | 78.433 | 421 | 406 | 301 | 16597.902 | 14829.956 | 12974.275 | -32768 | 56.572 | 58.279 | 0.414 | 0.712 | 0.606 | 1.594 | 1.609 | 1.642 | 23.972
2018-11-13 | 2:02 | 79.358 | 78.961 | 79.358 | 79.402 | 78.653 | 78.565 | 75.209 | 76.934 | 78.697 | 404 | 435 | 347 | 15936.309 | 15865.497 | 14885.45 | -32768 | 57.111 | 58.009 | 0.386 | 0.662 | 0.574 | 1.596 | 1.611 | 1.644 | 23.972
2018-11-13 | 2:02 | 79.358 | 79.094 | 79.358 | 79.402 | 78.653 | 78.565 | 75.209 | 77.066 | 78.697 | 404 | 435 | 347 | 15936.309 | 15865.497 | 14885.45 | -32768 | 57.111 | 58.009 | 0.408 | 0.73 | 0.598 | 1.596 | 1.611 | 1.644 | 23.972
2018-11-13 | 2:02 | 79.226 | 79.358 | 79.622 | 79.622 | 78.829 | 78.653 | 75.479 | 77.066 | 78.697 | 415 | 415 | 354 | 15936.309 | 14937.081 | 15633.302 | -32768 | 56.258 | 57.605 | 0.396 | 0.678 | 0.616 | 1.598 | 1.612 | 1.646 | 23.972
2018-11-13 | 2:02 | 79.226 | 79.358 | 79.622 | 79.622 | 78.829 | 78.653 | 75.479 | 77.066 | 78.697 | 415 | 415 | 354 | 15936.309 | 14937.081 | 15633.302 | -32768 | 56.258 | 57.605 | 0.396 | 0.678 | 0.616 | 1.598 | 1.612 | 1.646 | 23.972
2018-11-13 | 2:02 | 79.622 | 79.49 | 79.622 | 79.755 | 78.961 | 78.829 | 75.612 | 77.331 | 78.917 | 407 | 427 | 312 | 16247.646 | 14115.79 | 14677.714 | -32768 | 56.258 | 57.695 | 0.4 | 0.69 | 0.668 | 1.601 | 1.616 | 1.649 | 23.974
2018-11-13 | 2:02 | 79.755 | 79.49 | 79.755 | 79.887 | 79.049 | 78.961 | 75.744 | 77.331 | 78.917 | 420 | 404 | 352 | 16558.986 | 14758.54 | 15093.188 | -32768 | 56.123 | 58.009 | 0.384 | 0.718 | 0.582 | 1.602 | 1.616 | 1.651 | 23.972
2018-11-13 | 2:02 | 79.755 | 79.49 | 79.755 | 79.887 | 79.049 | 78.961 | 75.744 | 77.331 | 78.917 | 420 | 404 | 352 | 16558.986 | 14758.54 | 15093.188 | -32768 | 56.123 | 58.009 | 0.434 | 0.684 | 0.63 | 1.602 | 1.616 | 1.651 | 23.972
2018-11-13 | 2:03 | 79.755 | 79.887 | 80.107 | 79.975 | 79.358 | 79.226 | 75.7 | 77.375 | 79.138 | 417 | 391 | 339 | 16442.234 | 14294.332 | 14553.072 | -32768 | 55.943 | 58.144 | 0.418 | 0.686 | 0.618 | 1.604 | 1.618 | 1.652 | 23.972
2018-11-13 | 2:03 | 80.151 | 79.887 | 80.151 | 80.239 | 79.182 | 79.094 | 75.832 | 77.727 | 79.402 | 392 | 408 | 355 | 15469.301 | 14901.373 | 15217.829 | -32768 | 56.213 | 58.009 | 0.414 | 0.7 | 0.608 | 1.607 | 1.62 | 1.655 | 23.972
2018-11-13 | 2:03 | 80.151 | 79.887 | 80.151 | 80.239 | 79.446 | 79.138 | 75.832 | 77.727 | 79.402 | 419 | 442 | 339 | 15469.301 | 14901.373 | 15217.829 | -32768 | 55.943 | 58.009 | 0.388 | 0.706 | 0.61 | 1.607 | 1.62 | 1.655 | 23.974
2018-11-13 | 2:03 | 79.887 | 80.019 | 80.151 | 80.372 | 79.358 | 79.27 | 75.832 | 77.86 | 79.27 | 379 | 394 | 369 | 15391.466 | 15329.872 | 15051.64 | -32768 | 55.674 | 58.368 | 0.412 | 0.686 | 0.616 | 1.609 | 1.623 | 1.657 | 23.972
2018-11-13 | 2:03 | 80.151 | 80.019 | 80.151 | 80.372 | 79.358 | 79.27 | 75.832 | 77.86 | 79.27 | 379 | 394 | 369 | 15391.466 | 15329.872 | 15051.64 | -32768 | 55.809 | 58.368 | 0.412 | 0.686 | 0.616 | 1.609 | 1.623 | 1.657 | 23.972
2018-11-13 | 2:03 | 80.283 | 80.283 | 80.283 | 80.46 | 79.446 | 79.446 | 76.273 | 77.86 | 79.534 | 406 | 412 | 333 | 16014.143 | 15044.206 | 14303.788 | -32768 | 56.078 | 58.503 | 0.414 | 0.642 | 0.626 | 1.611 | 1.623 | 1.659 | 23.972
2018-11-13 | 2:03 | 80.416 | 80.239 | 80.68 | 80.46 | 79.711 | 79.49 | 76.097 | 77.992 | 79.49 | 390 | 373 | 336 | 15391.466 | 13651.582 | 14428.431 | -32768 | 56.033 | 58.818 | 0.432 | 0.672 | 0.576 | 1.613 | 1.626 | 1.661 | 23.974
2018-11-13 | 2:03 | 80.416 | 80.372 | 80.68 | 80.46 | 79.578 | 79.49 | 76.097 | 77.992 | 79.49 | 388 | 414 | 355 | 15391.466 | 13651.582 | 14428.431 | -32768 | 56.033 | 58.818 | 0.432 | 0.672 | 0.576 | 1.613 | 1.625 | 1.662 | 23.974
2018-11-13 | 2:03 | 80.416 | 80.283 | 80.812 | 80.504 | 79.975 | 79.622 | 76.229 | 78.124 | 79.799 | 390 | 386 | 337 | 15391.466 | 14115.79 | 14469.978 | -32768 | 56.348 | 58.907 | 0.426 | 0.66 | 0.596 | 1.614 | 1.627 | 1.665 | 23.972
2018-11-13 | 2:03 | 80.416 | 80.283 | 80.812 | 80.504 | 79.975 | 79.622 | 76.229 | 78.124 | 79.799 | 390 | 386 | 337 | 15391.466 | 14115.79 | 14469.978 | -32768 | 56.348 | 58.907 | 0.392 | 0.722 | 0.616 | 1.615 | 1.627 | 1.665 | 23.972
2018-11-13 | 2:03 | 80.812 | 80.548 | 80.548 | 80.9 | 79.975 | 80.019 | 76.361 | 78.124 | 79.931 | 398 | 411 | 338 | 16169.812 | 15972.622 | 13639.031 | -32768 | 56.617 | 58.818 | 0.424 | 0.71 | 0.606 | 1.616 | 1.629 | 1.667 | 23.972
2018-11-13 | 2:03 | 80.812 | 80.548 | 80.548 | 80.9 | 79.975 | 80.019 | 76.361 | 78.124 | 79.931 | 398 | 411 | 338 | 15702.805 | 15008.498 | 14511.525 | -32768 | 56.482 | 58.818 | 0.446 | 0.676 | 0.57 | 1.617 | 1.628 | 1.665 | 23.972
2018-11-13 | 2:03 | 80.812 | 80.68 | 80.945 | 81.077 | 80.283 | 79.975 | 76.361 | 78.477 | 79.799 | 389 | 430 | 315 | 15352.549 | 15686.955 | 13555.938 | -32768 | 56.392 | 58.548 | 0.408 | 0.728 | 0.616 | 1.619 | 1.63 | 1.669 | 23.972
2018-11-13 | 2:03 | 80.945 | 80.945 | 81.077 | 81.077 | 80.283 | 80.107 | 76.802 | 78.521 | 80.019 | 424 | 415 | 315 | 16714.654 | 15151.331 | 13555.938 | -32768 | 57.201 | 58.952 | 0.422 | 0.698 | 0.604 | 1.621 | 1.633 | 1.67 | 23.972
2018-11-13 | 2:03 | 80.945 | 80.945 | 81.077 | 81.077 | 80.283 | 80.107 | 76.802 | 78.521 | 80.019 | 424 | 415 | 315 | 16714.654 | 15151.331 | 13555.938 | -32768 | 57.201 | 58.952 | 0.38 | 0.648 | 0.636 | 1.621 | 1.633 | 1.67 | 23.974
2018-11-13 | 2:04 | 80.68 | 81.033 | 81.077 | 81.209 | 80.372 | 80.195 | 76.89 | 78.521 | 80.195 | 394 | 396 | 333 | 15547.136 | 14472.873 | 14303.788 | -32768 | 57.336 | 58.952 | 0.432 | 0.702 | 0.59 | 1.622 | 1.634 | 1.672 | 23.974
2018-11-13 | 2:04 | 80.68 | 80.945 | 80.68 | 81.517 | 80.063 | 80.239 | 77.066 | 78.741 | 80.328 | 416 | 442 | 382 | 16403.316 | 16115.455 | 16339.606 | -32768 | 57.246 | 59.356 | 0.438 | 0.696 | 0.608 | 1.625 | 1.635 | 1.674 | 23.972
2018-11-13 | 2:04 | 80.548 | 80.945 | 80.68 | 81.517 | 80.063 | 80.239 | 77.066 | 78.741 | 80.328 | 406 | 416 | 323 | 16014.143 | 15187.039 | 13888.315 | -32768 | 57.111 | 59.356 | 0.388 | 0.724 | 0.596 | 1.624 | 1.636 | 1.674 | 23.972
2018-11-13 | 2:04 | 80.019 | 81.077 | 80.019 | 81.209 | 79.975 | 80.504 | 77.066 | 78.785 | 80.46 | 392 | 380 | 332 | 15469.301 | 13901.54 | 14262.241 | -32768 | 56.797 | 59.087 | 0.388 | 0.71 | 0.612 | 1.627 | 1.637 | 1.676 | 23.974
2018-11-13 | 2:04 | 79.094 | 80.9 | 79.226 | 80.768 | 79.314 | 80.504 | 77.199 | 78.873 | 80.46 | 429 | 438 | 345 | 16909.24 | 15972.622 | 14802.356 | -32768 | 57.066 | 59.042 | 0.424 | 0.712 | 0.586 | 1.629 | 1.64 | 1.678 | 23.972
2018-11-13 | 2:04 | 77.816 | 80.283 | 78.168 | 80.768 | 78.168 | 80.372 | 76.978 | 79.005 | 80.592 | 396 | 407 | 354 | 15624.97 | 14865.664 | 15176.281 | -32768 | 57.021 | 59.356 | 0.424 | 0.696 | 0.63 | 1.63 | 1.641 | 1.68 | 23.972
2018-11-13 | 2:04 | 76.978 | 79.887 | 76.846 | 80.328 | 77.199 | 79.799 | 76.978 | 78.609 | 80.372 | 413 | 385 | 337 | 16286.564 | 14080.082 | 14469.978 | -32768 | 56.976 | 59.087 | 0.4 | 0.708 | 0.606 | 1.633 | 1.643 | 1.684 | 23.972
2018-11-13 | 2:04 | 76.978 | 79.887 | 76.846 | 80.328 | 77.199 | 79.799 | 76.978 | 78.609 | 80.372 | 413 | 385 | 337 | 16286.564 | 14080.082 | 14469.978 | -32768 | 56.976 | 59.087 | 0.4 | 0.708 | 0.606 | 1.633 | 1.643 | 1.684 | 23.972
2018-11-13 | 2:04 | 76.053 | 79.226 | 76.053 | 79.622 | 76.185 | 79.226 | 76.802 | 78.477 | 80.107 | 412 | 417 | 346 | 16247.646 | 15222.747 | 14843.903 | -32768 | 57.066 | 58.773 | 0.43 | 0.76 | 0.63 | 1.636 | 1.646 | 1.686 | 23.972
2018-11-13 | 2:04 | 75.299 | 78.565 | 75.788 | 78.961 | 75.344 | 79.094 | 76.978 | 78.388 | 79.843 | 411 | 447 | 358 | 16208.729 | 16293.996 | 15342.471 | -32768 | 57.201 | 58.638 | 0.426 | 0.694 | 0.636 | 1.637 | 1.646 | 1.689 | 23.972
2018-11-13 | 2:04 | 75.299 | 78.565 | 75.788 | 78.961 | 75.344 | 79.094 | 76.978 | 78.388 | 79.843 | 411 | 447 | 358 | 16208.729 | 16293.996 | 15342.471 | -32768 | 57.201 | 58.638 | 0.426 | 0.718 | 0.63 | 1.637 | 1.646 | 1.689 | 23.974
2018-11-13 | 2:04 | 74.76 | 77.86 | 75.119 | 78.168 | 74.67 | 78.168 | 76.846 | 78.08 | 79.446 | 403 | 374 | 346 | 15119.045 | 13580.166 | 14303.788 | -32768 | 57.47 | 58.144 | 0.404 | 0.688 | 0.642 | 1.639 | 1.65 | 1.691 | 23.972
2018-11-13 | 2:04 | 74.535 | 77.375 | 74.715 | 77.771 | 74.356 | 77.86 | 76.626 | 77.683 | 79.049 | 426 | 428 | 337 | 16792.488 | 15615.539 | 14469.978 | -32768 | 58.144 | 58.099 | 0.412 | 0.622 | 0.654 | 1.642 | 1.651 | 1.693 | 23.972
2018-11-13 | 2:05 | 74.176 | 76.714 | 74.311 | 77.199 | 73.997 | 77.243 | 76.361 | 77.287 | 78.521 | 394 | 406 | 323 | 15547.136 | 14829.956 | 13888.315 | -32768 | 58.099 | 58.144 | 0.418 | 0.688 | 0.612 | 1.643 | 1.652 | 1.697 | 23.972
2018-11-13 | 2:05 | 74.041 | 76.141 | 74.446 | 76.714 | 73.727 | 76.846 | 75.876 | 77.154 | 78.256 | 389 | 376 | 325 | 15352.549 | 13758.707 | 13971.41 | -32768 | 57.874 | 58.368 | 0.412 | 0.686 | 0.636 | 1.646 | 1.655 | 1.699 | 23.972
2018-11-13 | 2:05 | 73.952 | 76.053 | 74.176 | 76.449 | 73.727 | 76.317 | 76.053 | 76.89 | 77.727 | 412 | 384 | 317 | 16247.646 | 14044.374 | 13639.031 | -32768 | 57.47 | 58.638 | 0.412 | 0.71 | 0.616 | 1.647 | 1.655 | 1.7 | 23.972
2018-11-13 | 2:05 | 73.547 | 75.479 | 74.176 | 75.92 | 73.458 | 75.876 | 75.92 | 76.626 | 77.199 | 400 | 418 | 314 | 15780.64 | 15258.456 | 13514.39 | -32768 | 56.931 | 58.548 | 0.398 | 0.698 | 0.616 | 1.648 | 1.658 | 1.703 | 23.972
2018-11-13 | 2:05 | 73.682 | 75.389 | 74.041 | 75.434 | 73.503 | 75.344 | 75.568 | 76.361 | 77.066 | 441 | 430 | 357 | 17376.248 | 15686.955 | 15300.924 | -32768 | 56.842 | 58.413 | 0.414 | 0.662 | 0.622 | 1.649 | 1.658 | 1.704 | 23.972
2018-11-13 | 2:05 | 73.727 | 74.985 | 73.907 | 75.434 | 73.368 | 75.344 | 75.568 | 76.097 | 76.802 | 370 | 365 | 341 | 14613.12 | 13365.916 | 14636.167 | -32768 | 56.572 | 58.683 | 0.432 | 0.716 | 0.578 | 1.652 | 1.661 | 1.705 | 23.974
2018-11-13 | 2:05 | 73.727 | 74.985 | 74.041 | 75.434 | 73.188 | 75.074 | 75.568 | 76.097 | 76.802 | 440 | 450 | 330 | 17337.332 | 16401.121 | 14179.146 | -32768 | 56.572 | 58.683 | 0.432 | 0.716 | 0.578 | 1.652 | 1.661 | 1.705 | 23.974
2018-11-13 | 2:05 | 73.413 | 74.94 | 73.772 | 74.85 | 73.188 | 74.85 | 75.254 | 75.832 | 76.405 | 414 | 446 | 352 | 16325.481 | 16258.288 | 15093.188 | -32768 | 56.168 | 58.503 | 0.406 | 0.678 | 0.61 | 1.653 | 1.661 | 1.707 | 23.972
2018-11-13 | 2:05 | 73.458 | 74.535 | 73.637 | 75.254 | 73.053 | 74.67 | 75.434 | 75.788 | 76.185 | 397 | 417 | 330 | 15663.888 | 15222.747 | 14179.146 | -32768 | 56.931 | 58.818 | 0.428 | 0.628 | 0.632 | 1.654 | 1.663 | 1.709 | 23.974
2018-11-13 | 2:05 | 73.053 | 74.535 | 73.592 | 74.67 | 72.784 | 74.401 | 75.434 | 75.389 | 76.053 | 378 | 379 | 335 | 14924.459 | 13865.832 | 14386.883 | -32768 | 56.886 | 58.638 | 0.41 | 0.66 | 0.654 | 1.656 | 1.664 | 1.711 | 23.972
2018-11-13 | 2:05 | 73.098 | 74.535 | 73.592 | 74.67 | 72.784 | 74.401 | 75.434 | 75.389 | 76.053 | 378 | 379 | 335 | 14924.459 | 13865.832 | 14386.883 | -32768 | 56.752 | 58.638 | 0.438 | 0.69 | 0.602 | 1.655 | 1.665 | 1.711 | 23.972
2018-11-13 | 2:05 | 73.098 | 74.131 | 73.323 | 74.311 | 72.649 | 74.58 | 75.344 | 75.524 | 76.053 | 380 | 415 | 329 | 15002.293 | 15151.331 | 14137.6 | -32768 | 56.797 | 58.503 | 0.4 | 0.722 | 0.614 | 1.656 | 1.665 | 1.712 | 23.972
2018-11-13 | 2:05 | 73.098 | 74.266 | 73.323 | 74.311 | 72.649 | 74.311 | 74.94 | 75.254 | 76.053 | 412 | 411 | 329 | 16247.646 | 15008.498 | 14137.6 | -32768 | 56.797 | 58.683 | 0.416 | 0.632 | 0.65 | 1.656 | 1.665 | 1.712 | 23.972
2018-11-13 | 2:06 | 72.784 | 74.176 | 73.188 | 74.446 | 72.515 | 73.997 | 75.029 | 75.389 | 75.656 | 395 | 384 | 303 | 15586.053 | 14044.374 | 13057.369 | -32768 | 56.797 | 58.413 | 0.408 | 0.702 | 0.596 | 1.658 | 1.667 | 1.714 | 23.972
2018-11-13 | 2:06 | 72.784 | 74.176 | 73.188 | 74.446 | 72.515 | 73.997 | 75.029 | 75.389 | 75.656 | 395 | 384 | 303 | 15586.053 | 14044.374 | 13057.369 | -32768 | 56.797 | 58.413 | 0.408 | 0.702 | 0.596 | 1.658 | 1.667 | 1.714 | 23.972
2018-11-13 | 2:06 | 72.649 | 73.997 | 72.649 | 74.266 | 72.38 | 74.041 | 74.895 | 74.985 | 75.7 | 384 | 399 | 319 | 15157.963 | 14579.998 | 13722.126 | -32768 | 56.482 | 58.503 | 0.416 | 0.658 | 0.644 | 1.658 | 1.668 | 1.715 | 23.972
2018-11-13 | 2:06 | 72.649 | 73.997 | 72.649 | 74.266 | 72.38 | 74.041 | 74.895 | 74.985 | 75.7 | 384 | 399 | 319 | 15157.963 | 14579.998 | 13722.126 | -32768 | 56.482 | 58.503 | 0.416 | 0.658 | 0.644 | 1.658 | 1.668 | 1.715 | 23.972
2018-11-13 | 2:06 | 72.11 | 73.503 | 72.649 | 74.221 | 71.886 | 73.592 | 74.94 | 74.985 | 75.568 | 405 | 424 | 341 | 15975.226 | 15472.706 | 14636.167 | -32768 | 56.842 | 58.368 | 0.426 | 0.684 | 0.612 | 1.66 | 1.67 | 1.717 | 23.974
2018-11-13 | 2:06 | 72.021 | 73.503 | 72.245 | 73.952 | 71.571 | 73.323 | 74.94 | 74.985 | 75.254 | 381 | 377 | 338 | 15041.211 | 13794.415 | 14511.525 | -32768 | 57.111 | 58.234 | 0.46 | 0.72 | 0.606 | 1.659 | 1.671 | 1.719 | 23.974
2018-11-13 | 2:06 | 72.021 | 73.503 | 72.245 | 73.952 | 71.571 | 73.323 | 74.94 | 74.985 | 75.254 | 381 | 377 | 338 | 15041.211 | 13794.415 | 14511.525 | -32768 | 57.111 | 58.234 | 0.46 | 0.72 | 0.606 | 1.659 | 1.671 | 1.719 | 23.974
2018-11-13 | 2:06 | 71.302 | 73.368 | 71.976 | 73.503 | 71.302 | 73.098 | 74.76 | 74.715 | 74.85 | 407 | 404 | 338 | 16053.061 | 14758.54 | 14511.525 | -32768 | 56.527 | 57.47 | 0.396 | 0.7 | 0.648 | 1.661 | 1.672 | 1.72 | 23.972
2018-11-13 | 2:06 | 71.437 | 72.964 | 71.302 | 73.233 | 71.033 | 73.098 | 74.491 | 74.625 | 74.76 | 404 | 422 | 355 | 15936.309 | 15401.289 | 15217.829 | -32768 | 56.527 | 57.83 | 0.4 | 0.718 | 0.624 | 1.661 | 1.672 | 1.721 | 23.972
2018-11-13 | 2:06 | 70.943 | 72.829 | 71.212 | 72.784 | 70.763 | 72.649 | 74.401 | 74.491 | 74.625 | 435 | 420 | 354 | 17142.744 | 15329.872 | 15176.281 | -32768 | 56.348 | 57.874 | 0.408 | 0.688 | 0.61 | 1.662 | 1.673 | 1.721 | 23.972
2018-11-13 | 2:06 | 70.808 | 72.38 | 70.763 | 72.874 | 70.673 | 72.559 | 74.131 | 74.176 | 74.356 | 401 | 405 | 338 | 15819.557 | 14794.248 | 14511.525 | -32768 | 56.572 | 57.964 | 0.422 | 0.674 | 0.602 | 1.663 | 1.674 | 1.723 | 23.972
2018-11-13 | 2:06 | 70.404 | 71.976 | 70.628 | 72.47 | 70.404 | 72.29 | 74.266 | 74.041 | 74.221 | 390 | 385 | 332 | 15391.466 | 14080.082 | 14262.241 | -32768 | 56.976 | 57.56 | 0.392 | 0.69 | 0.61 | 1.664 | 1.674 | 1.723 | 23.972
2018-11-13 | 2:07 | 70.09 | 71.886 | 70.359 | 72.2 | 70 | 71.976 | 74.086 | 73.772 | 74.086 | 405 | 446 | 346 | 15975.226 | 16258.288 | 14843.903 | -32768 | 56.976 | 58.144 | 0.418 | 0.698 | 0.598 | 1.665 | 1.675 | 1.724 | 23.972
2018-11-13 | 2:07 | 70.09 | 71.886 | 70.359 | 71.931 | 70 | 71.976 | 74.086 | 73.772 | 74.086 | 405 | 446 | 346 | 15975.226 | 16258.288 | 14843.903 | -32768 | 56.976 | 58.009 | 0.426 | 0.73 | 0.614 | 1.665 | 1.675 | 1.724 | 23.972
2018-11-13 | 2:07 | 70.269 | 71.751 | 70.224 | 72.065 | 69.73 | 71.706 | 74.131 | 73.682 | 73.547 | 408 | 398 | 305 | 16091.978 | 14544.29 | 13140.464 | -32768 | 56.976 | 58.144 | 0.418 | 0.722 | 0.614 | 1.665 | 1.676 | 1.726 | 23.972
2018-11-13 | 2:07 | 69.955 | 71.347 | 70.404 | 71.841 | 69.82 | 71.571 | 73.727 | 73.413 | 73.682 | 405 | 418 | 329 | 15975.226 | 15258.456 | 14137.6 | -32768 | 57.291 | 58.009 | 0.416 | 0.648 | 0.63 | 1.665 | 1.677 | 1.727 | 23.972
2018-11-13 | 2:07 | 69.955 | 71.347 | 70.404 | 71.841 | 69.82 | 71.571 | 73.727 | 73.413 | 73.682 | 405 | 418 | 329 | 15975.226 | 15258.456 | 14137.6 | -32768 | 57.291 | 58.009 | 0.416 | 0.648 | 0.63 | 1.665 | 1.677 | 1.727 | 23.972
2018-11-13 | 2:07 | 69.416 | 71.167 | 70 | 71.571 | 69.551 | 71.122 | 73.547 | 73.547 | 73.143 | 391 | 396 | 333 | 15430.384 | 14472.873 | 14303.788 | -32768 | 57.425 | 58.099 | 0.428 | 0.704 | 0.582 | 1.665 | 1.677 | 1.727 | 23.972
2018-11-13 | 2:07 | 69.461 | 70.898 | 69.73 | 71.437 | 69.281 | 70.898 | 73.727 | 73.009 | 73.143 | 421 | 454 | 328 | 16597.902 | 16543.955 | 14096.052 | -32768 | 57.695 | 57.964 | 0.432 | 0.702 | 0.646 | 1.667 | 1.678 | 1.727 | 23.972
2018-11-13 | 2:07 | 69.371 | 70.628 | 69.596 | 70.943 | 68.877 | 70.718 | 73.503 | 73.143 | 72.964 | 390 | 410 | 331 | 15391.466 | 14972.789 | 14220.694 | -32768 | 57.336 | 57.74 | 0.41 | 0.74 | 0.622 | 1.666 | 1.678 | 1.728 | 23.972
2018-11-13 | 2:07 | 69.371 | 70.628 | 69.596 | 70.943 | 68.877 | 70.718 | 73.503 | 73.143 | 72.964 | 390 | 410 | 331 | 15391.466 | 14972.789 | 14220.694 | -32768 | 57.336 | 57.74 | 0.41 | 0.74 | 0.622 | 1.666 | 1.678 | 1.728 | 23.972
2018-11-13 | 2:07 | 68.922 | 70.404 | 69.191 | 70.718 | 68.652 | 70.494 | 73.323 | 73.009 | 72.829 | 403 | 402 | 319 | 15897.392 | 14687.123 | 13722.126 | -32768 | 57.785 | 57.83 | 0.42 | 0.666 | 0.596 | 1.666 | 1.678 | 1.729 | 23.972
2018-11-13 | 2:07 | 68.832 | 70.134 | 69.146 | 70.404 | 68.742 | 70.359 | 73.323 | 72.559 | 72.425 | 402 | 394 | 354 | 15858.474 | 14401.457 | 15176.281 | -32768 | 57.874 | 57.874 | 0.422 | 0.712 | 0.622 | 1.667 | 1.679 | 1.729 | 23.972
2018-11-13 | 2:07 | 68.832 | 70.269 | 69.012 | 70.404 | 68.608 | 70.045 | 73.323 | 72.559 | 72.425 | 395 | 375 | 307 | 15858.474 | 14401.457 | 15176.281 | -32768 | 57.874 | 57.874 | 0.422 | 0.712 | 0.622 | 1.667 | 1.68 | 1.73 | 23.972
2018-11-13 | 2:07 | 68.832 | 69.955 | 69.057 | 70.539 | 68.338 | 70.045 | 72.964 | 72.604 | 72.155 | 402 | 422 | 322 | 16403.316 | 14865.664 | 13929.862 | -32768 | 58.818 | 57.56 | 0.406 | 0.684 | 0.582 | 1.667 | 1.68 | 1.729 | 23.972
2018-11-13 | 2:07 | 68.832 | 69.955 | 69.057 | 70.539 | 68.338 | 70.045 | 72.964 | 72.604 | 72.155 | 402 | 422 | 322 | 15858.474 | 15401.289 | 13846.769 | -32768 | 58.818 | 57.56 | 0.406 | 0.684 | 0.582 | 1.667 | 1.68 | 1.729 | 23.972
2018-11-13 | 2:07 | 68.652 | 69.82 | 68.787 | 70.224 | 68.473 | 69.82 | 73.053 | 72.335 | 72.11 | 415 | 411 | 338 | 16364.398 | 15008.498 | 14511.525 | -32768 | 58.503 | 57.291 | 0.406 | 0.652 | 0.6 | 1.667 | 1.681 | 1.73 | 23.972
2018-11-13 | 2:07 | 68.652 | 69.82 | 68.787 | 70.224 | 68.473 | 69.82 | 73.053 | 72.335 | 72.11 | 415 | 411 | 338 | 16364.398 | 15008.498 | 14511.525 | -32768 | 58.503 | 57.291 | 0.422 | 0.696 | 0.584 | 1.667 | 1.681 | 1.73 | 23.972
2018-11-13 | 2:08 | 68.114 | 69.685 | 68.652 | 69.91 | 68.203 | 69.416 | 72.784 | 72.2 | 71.841 | 412 | 399 | 336 | 16247.646 | 14579.998 | 14428.431 | -32768 | 57.964 | 57.066 | 0.376 | 0.684 | 0.61 | 1.669 | 1.681 | 1.731 | 23.972
2018-11-13 | 2:08 | 68.069 | 69.461 | 68.248 | 69.91 | 67.664 | 69.416 | 72.739 | 72.065 | 71.931 | 395 | 379 | 309 | 15586.053 | 13865.832 | 13306.653 | -32768 | 58.189 | 57.74 | 0.4 | 0.684 | 0.612 | 1.667 | 1.681 | 1.73 | 23.974
2018-11-13 | 2:08 | 68.024 | 69.191 | 67.979 | 69.596 | 67.53 | 69.102 | 72.559 | 71.796 | 71.527 | 412 | 429 | 330 | 16247.646 | 15651.247 | 14179.146 | -32768 | 57.874 | 58.009 | 0.422 | 0.652 | 0.612 | 1.667 | 1.681 | 1.731 | 23.972
2018-11-13 | 2:08 | 68.024 | 69.191 | 67.979 | 69.596 | 67.664 | 69.102 | 72.559 | 71.796 | 71.527 | 412 | 429 | 330 | 16247.646 | 15651.247 | 14179.146 | -32768 | 57.874 | 58.009 | 0.422 | 0.652 | 0.612 | 1.667 | 1.681 | 1.731 | 23.972
2018-11-13 | 2:08 | 67.62 | 69.057 | 67.979 | 69.461 | 67.215 | 68.742 | 72.604 | 71.796 | 71.392 | 416 | 417 | 298 | 15469.301 | 14794.248 | 13680.579 | -32768 | 58.144 | 58.279 | 0.426 | 0.702 | 0.59 | 1.667 | 1.682 | 1.731 | 23.974
2018-11-13 | 2:08 | 67.664 | 68.787 | 67.44 | 69.236 | 67.126 | 68.608 | 72.47 | 71.527 | 70.988 | 420 | 391 | 325 | 16558.986 | 14294.332 | 13971.41 | -32768 | 57.515 | 58.279 | 0.4 | 0.726 | 0.62 | 1.667 | 1.681 | 1.73 | 23.972
2018-11-13 | 2:08 | 67.126 | 68.652 | 67.575 | 68.922 | 67.17 | 68.608 | 72.065 | 71.392 | 70.988 | 426 | 431 | 341 | 16792.488 | 15722.664 | 14636.167 | -32768 | 56.797 | 57.74 | 0.406 | 0.68 | 0.616 | 1.667 | 1.681 | 1.731 | 23.972
2018-11-13 | 2:08 | 67.126 | 68.652 | 67.575 | 68.922 | 67.17 | 68.608 | 72.065 | 71.392 | 71.122 | 426 | 431 | 341 | 16792.488 | 15722.664 | 14636.167 | -32768 | 56.797 | 57.74 | 0.43 | 0.702 | 0.616 | 1.668 | 1.681 | 1.73 | 23.972
2018-11-13 | 2:08 | 67.081 | 68.383 | 67.305 | 68.922 | 66.901 | 68.203 | 72.29 | 71.257 | 70.718 | 373 | 390 | 307 | 14729.872 | 14258.623 | 13223.559 | -32768 | 56.123 | 58.279 | 0.4 | 0.674 | 0.578 | 1.666 | 1.681 | 1.73 | 23.972
2018-11-13 | 2:08 | 67.081 | 68.383 | 67.305 | 68.922 | 66.901 | 68.203 | 72.29 | 71.257 | 70.718 | 373 | 390 | 307 | 14729.872 | 14258.623 | 13223.559 | -32768 | 56.123 | 58.279 | 0.422 | 0.62 | 0.576 | 1.666 | 1.681 | 1.73 | 23.974
2018-11-13 | 2:08 | 66.721 | 68.114 | 67.036 | 68.608 | 66.587 | 68.158 | 71.931 | 70.853 | 70.718 | 372 | 353 | 354 | 14690.955 | 12937.416 | 15176.281 | -32768 | 55.943 | 58.548 | 0.384 | 0.686 | 0.614 | 1.667 | 1.681 | 1.73 | 23.974
2018-11-13 | 2:08 | 66.587 | 67.709 | 66.901 | 68.518 | 66.317 | 67.799 | 71.886 | 70.853 | 70.449 | 431 | 423 | 334 | 16987.076 | 15436.997 | 14345.336 | -32768 | 55.719 | 58.818 | 0.4 | 0.706 | 0.592 | 1.667 | 1.681 | 1.73 | 23.972
2018-11-13 | 2:08 | 66.676 | 67.709 | 66.901 | 68.518 | 66.317 | 67.799 | 71.886 | 70.853 | 70.449 | 431 | 423 | 334 | 16987.076 | 15436.997 | 14345.336 | -32768 | 55.719 | 58.818 | 0.426 | 0.66 | 0.6 | 1.667 | 1.681 | 1.73 | 23.974
2018-11-13 | 2:09 | 66.676 | 67.709 | 66.632 | 67.934 | 66.048 | 67.53 | 71.751 | 70.853 | 70.179 | 412 | 410 | 303 | 16247.646 | 14972.789 | 13057.369 | -32768 | 55.404 | 58.952 | 0.392 | 0.686 | 0.58 | 1.666 | 1.681 | 1.728 | 23.972
2018-11-13 | 2:09 | 66.676 | 67.709 | 66.632 | 67.934 | 66.048 | 67.53 | 71.751 | 70.853 | 70.179 | 412 | 410 | 303 | 16247.646 | 14972.789 | 13057.369 | -32768 | 55.404 | 58.952 | 0.414 | 0.626 | 0.6 | 1.666 | 1.681 | 1.728 | 23.974
2018-11-13 | 2:09 | 66.138 | 67.44 | 66.632 | 67.979 | 65.868 | 67.53 | 71.347 | 70.449 | 70.179 | 423 | 419 | 338 | 16675.736 | 15294.164 | 14511.525 | -32768 | 55.449 | 59.177 | 0.44 | 0.68 | 0.606 | 1.665 | 1.68 | 1.729 | 23.972
2018-11-13 | 2:09 | 66.138 | 67.305 | 66.362 | 67.709 | 65.868 | 67.26 | 71.482 | 70.314 | 69.865 | 367 | 401 | 304 | 14496.368 | 14651.415 | 13098.917 | -32768 | 55.045 | 59.177 | 0.392 | 0.682 | 0.62 | 1.666 | 1.681 | 1.729 | 23.974
2018-11-13 | 2:09 | 66.138 | 67.305 | 66.362 | 67.754 | 65.868 | 67.26 | 71.482 | 70.314 | 69.865 | 367 | 401 | 304 | 14496.368 | 14651.415 | 13098.917 | -32768 | 55.045 | 59.042 | 0.392 | 0.682 | 0.62 | 1.666 | 1.681 | 1.729 | 23.974
2018-11-13 | 2:09 | 66.003 | 67.17 | 66.362 | 67.62 | 65.778 | 66.946 | 71.347 | 70.224 | 69.506 | 444 | 428 | 314 | 17493 | 15615.539 | 13514.39 | -32768 | 54.686 | 59.087 | 0.426 | 0.698 | 0.616 | 1.665 | 1.679 | 1.727 | 23.972
2018-11-13 | 2:09 | 65.913 | 67.036 | 66.093 | 67.575 | 65.644 | 66.721 | 71.257 | 70.179 | 69.326 | 421 | 389 | 347 | 16597.902 | 14222.915 | 14885.45 | -32768 | 55.584 | 59.087 | 0.402 | 0.658 | 0.572 | 1.666 | 1.678 | 1.727 | 23.974
2018-11-13 | 2:09 | 65.374 | 66.766 | 65.688 | 66.901 | 65.239 | 66.856 | 71.122 | 69.775 | 69.371 | 402 | 390 | 336 | 15858.474 | 14258.623 | 14428.431 | -32768 | 56.123 | 58.907 | 0.414 | 0.704 | 0.644 | 1.666 | 1.677 | 1.726 | 23.974
2018-11-13 | 2:09 | 65.374 | 66.766 | 65.688 | 66.901 | 65.239 | 66.856 | 71.122 | 69.775 | 69.371 | 402 | 390 | 336 | 15858.474 | 14258.623 | 14428.431 | -32768 | 56.123 | 58.907 | 0.414 | 0.704 | 0.644 | 1.666 | 1.677 | 1.726 | 23.974
2018-11-13 | 2:09 | 65.239 | 66.587 | 65.688 | 66.991 | 65.239 | 66.721 | 70.718 | 69.91 | 69.236 | 400 | 392 | 331 | 15780.64 | 14330.04 | 14220.694 | -32768 | 55.943 | 58.728 | 0.416 | 0.674 | 0.604 | 1.665 | 1.678 | 1.726 | 23.972
2018-11-13 | 2:09 | 65.239 | 66.587 | 65.688 | 66.991 | 65.239 | 66.721 | 70.718 | 69.91 | 69.236 | 400 | 392 | 331 | 15780.64 | 14330.04 | 14220.694 | -32768 | 55.943 | 58.728 | 0.39 | 0.702 | 0.628 | 1.664 | 1.676 | 1.725 | 23.974
2018-11-13 | 2:09 | 65.284 | 66.497 | 65.419 | 66.676 | 64.835 | 66.182 | 70.763 | 69.64 | 69.102 | 346 | 398 | 318 | 13679.104 | 14544.29 | 13680.579 | -32768 | 55.629 | 58.728 | 0.412 | 0.678 | 0.59 | 1.663 | 1.676 | 1.725 | 23.972
2018-11-13 | 2:09 | 64.97 | 66.317 | 65.284 | 66.317 | 64.97 | 66.317 | 70.449 | 69.551 | 68.832 | 397 | 412 | 344 | 15663.888 | 15044.206 | 14760.809 | -32768 | 55.674 | 58.548 | 0.376 | 0.696 | 0.62 | 1.664 | 1.675 | 1.724 | 23.974
2018-11-13 | 2:10 | 65.015 | 66.093 | 65.419 | 66.452 | 64.566 | 66.182 | 70.628 | 69.371 | 68.697 | 374 | 366 | 328 | 14768.789 | 13401.624 | 14096.052 | -32768 | 55.809 | 58.683 | 0.388 | 0.712 | 0.582 | 1.663 | 1.675 | 1.723 | 23.974
2018-11-13 | 2:10 | 65.015 | 66.093 | 65.419 | 66.452 | 64.566 | 66.182 | 70.628 | 69.371 | 68.697 | 374 | 366 | 328 | 14768.789 | 13401.624 | 14096.052 | -32768 | 55.809 | 58.683 | 0.412 | 0.64 | 0.6 | 1.663 | 1.675 | 1.723 | 23.974
2018-11-13 | 2:10 | 64.835 | 65.823 | 65.015 | 66.317 | 64.521 | 65.913 | 70.449 | 69.236 | 68.608 | 433 | 420 | 329 | 17064.91 | 15329.872 | 14137.6 | -32768 | 56.348 | 58.773 | 0.396 | 0.686 | 0.606 | 1.662 | 1.674 | 1.722 | 23.972
2018-11-13 | 2:10 | 64.701 | 65.823 | 65.015 | 66.317 | 64.521 | 65.913 | 70.449 | 69.236 | 68.608 | 400 | 429 | 324 | 15780.64 | 15651.247 | 13929.862 | -32768 | 56.213 | 58.773 | 0.418 | 0.67 | 0.624 | 1.663 | 1.674 | 1.723 | 23.974
2018-11-13 | 2:10 | 64.431 | 65.554 | 64.611 | 66.227 | 64.117 | 65.599 | 70.359 | 69.102 | 68.473 | 397 | 412 | 300 | 15663.888 | 15044.206 | 12932.728 | -32768 | 56.527 | 58.773 | 0.374 | 0.674 | 0.666 | 1.661 | 1.672 | 1.721 | 23.974
2018-11-13 | 2:10 | 64.431 | 65.554 | 64.611 | 66.227 | 64.117 | 65.599 | 70.359 | 69.102 | 68.473 | 397 | 412 | 300 | 15663.888 | 15044.206 | 12932.728 | -32768 | 56.527 | 58.773 | 0.374 | 0.674 | 0.666 | 1.661 | 1.672 | 1.721 | 23.974
2018-11-13 | 2:10 | 64.341 | 65.554 | 64.341 | 65.644 | 63.982 | 65.329 | 70.224 | 68.832 | 68.069 | 421 | 403 | 307 | 16597.902 | 14722.831 | 13223.559 | -32768 | 56.617 | 58.907 | 0.394 | 0.644 | 0.602 | 1.661 | 1.671 | 1.719 | 23.972
2018-11-13 | 2:10 | 64.251 | 65.374 | 64.611 | 65.868 | 64.027 | 65.374 | 69.865 | 68.967 | 68.069 | 436 | 445 | 345 | 17181.662 | 16222.58 | 14802.356 | -32768 | 56.976 | 58.997 | 0.388 | 0.656 | 0.604 | 1.66 | 1.671 | 1.719 | 23.972
2018-11-13 | 2:10 | 64.117 | 65.284 | 64.341 | 65.599 | 63.892 | 65.239 | 70 | 68.697 | 67.799 | 416 | 420 | 319 | 16403.316 | 15329.872 | 13722.126 | -32768 | 56.842 | 58.997 | 0.39 | 0.684 | 0.62 | 1.661 | 1.67 | 1.718 | 23.974
2018-11-13 | 2:10 | 64.117 | 65.284 | 64.341 | 65.554 | 63.892 | 65.239 | 70 | 68.697 | 67.799 | 416 | 420 | 319 | 16403.316 | 15329.872 | 13722.126 | -32768 | 56.842 | 58.997 | 0.394 | 0.662 | 0.622 | 1.661 | 1.67 | 1.718 | 23.972
2018-11-13 | 2:10 | 63.668 | 65.15 | 64.072 | 65.419 | 63.623 | 65.06 | 69.82 | 68.428 | 67.844 | 423 | 419 | 335 | 16675.736 | 15294.164 | 14386.883 | -32768 | 56.258 | 58.907 | 0.368 | 0.676 | 0.616 | 1.659 | 1.668 | 1.717 | 23.972
2018-11-13 | 2:10 | 63.578 | 64.745 | 64.072 | 65.194 | 63.623 | 64.656 | 69.596 | 68.428 | 67.709 | 415 | 429 | 337 | 16364.398 | 15651.247 | 14469.978 | -32768 | 56.168 | 58.728 | 0.4 | 0.684 | 0.622 | 1.658 | 1.668 | 1.716 | 23.972
2018-11-13 | 2:10 | 63.578 | 64.88 | 64.072 | 65.194 | 63.623 | 64.925 | 69.596 | 68.428 | 67.709 | 415 | 429 | 337 | 16364.398 | 15651.247 | 14469.978 | -32768 | 56.168 | 58.728 | 0.4 | 0.684 | 0.622 | 1.657 | 1.667 | 1.715 | 23.972
2018-11-13 | 2:10 | 63.443 | 64.745 | 63.937 | 64.97 | 63.308 | 64.521 | 69.73 | 68.428 | 67.305 | 417 | 419 | 333 | 16442.234 | 15294.164 | 14303.788 | -32768 | 56.348 | 59.312 | 0.388 | 0.694 | 0.566 | 1.657 | 1.667 | 1.715 | 23.974
2018-11-13 | 2:10 | 63.488 | 64.745 | 63.937 | 64.97 | 63.308 | 64.521 | 69.73 | 68.428 | 67.305 | 417 | 419 | 333 | 16442.234 | 15294.164 | 14303.788 | -32768 | 56.617 | 59.312 | 0.388 | 0.668 | 0.66 | 1.657 | 1.667 | 1.715 | 23.972
2018-11-13 | 2:11 | 63.219 | 64.745 | 63.802 | 64.835 | 63.039 | 64.566 | 69.326 | 68.293 | 67.17 | 451 | 459 | 305 | 17765.422 | 16722.496 | 13140.464 | -32768 | 56.482 | 58.907 | 0.374 | 0.662 | 0.606 | 1.655 | 1.665 | 1.713 | 23.972
2018-11-13 | 2:11 | 63.219 | 64.745 | 63.802 | 64.835 | 63.039 | 64.566 | 69.326 | 68.293 | 67.17 | 451 | 459 | 305 | 17765.422 | 16722.496 | 13140.464 | -32768 | 56.482 | 58.907 | 0.374 | 0.662 | 0.606 | 1.655 | 1.665 | 1.713 | 23.972
2018-11-13 | 2:11 | 63.443 | 64.431 | 63.533 | 64.835 | 63.039 | 64.251 | 69.461 | 68.158 | 67.17 | 405 | 440 | 339 | 15975.226 | 16044.038 | 14553.072 | -32768 | 56.213 | 58.952 | 0.394 | 0.668 | 0.622 | 1.655 | 1.665 | 1.712 | 23.972
2018-11-13 | 2:11 | 63.443 | 64.431 | 63.533 | 64.835 | 63.039 | 64.251 | 69.461 | 68.024 | 67.17 | 426 | 419 | 345 | 15975.226 | 16044.038 | 14553.072 | -32768 | 56.213 | 58.952 | 0.394 | 0.668 | 0.622 | 1.655 | 1.665 | 1.712 | 23.972
2018-11-13 | 2:11 | 63.039 | 64.296 | 63.668 | 64.656 | 62.904 | 64.027 | 69.326 | 67.889 | 67.036 | 397 | 407 | 337 | 15663.888 | 14865.664 | 14469.978 | -32768 | 56.168 | 58.907 | 0.404 | 0.666 | 0.608 | 1.654 | 1.663 | 1.71 | 23.974
2018-11-13 | 2:11 | 62.904 | 64.341 | 63.398 | 64.296 | 62.904 | 63.847 | 68.922 | 67.889 | 67.036 | 411 | 410 | 316 | 16208.729 | 14972.789 | 13597.484 | -32768 | 56.213 | 58.818 | 0.374 | 0.69 | 0.598 | 1.652 | 1.662 | 1.709 | 23.972
2018-11-13 | 2:11 | 63.039 | 64.072 | 63.263 | 64.386 | 62.5 | 63.713 | 68.787 | 67.754 | 66.766 | 384 | 424 | 361 | 15157.963 | 15472.706 | 15467.113 | -32768 | 56.303 | 58.548 | 0.402 | 0.704 | 0.602 | 1.651 | 1.661 | 1.709 | 23.972
2018-11-13 | 2:11 | 63.039 | 64.072 | 63.263 | 64.386 | 62.5 | 63.713 | 68.787 | 67.754 | 66.766 | 384 | 424 | 361 | 15157.963 | 15472.706 | 15467.113 | -32768 | 56.168 | 58.548 | 0.394 | 0.71 | 0.604 | 1.651 | 1.661 | 1.708 | 23.972
2018-11-13 | 2:11 | 62.5 | 63.937 | 63.129 | 64.162 | 62.365 | 63.757 | 68.652 | 67.62 | 66.497 | 393 | 415 | 335 | 15508.218 | 15151.331 | 14386.883 | -32768 | 56.213 | 58.413 | 0.392 | 0.686 | 0.59 | 1.649 | 1.659 | 1.706 | 23.974
2018-11-13 | 2:11 | 62.5 | 63.937 | 63.129 | 64.162 | 62.365 | 63.757 | 68.518 | 67.62 | 66.497 | 393 | 415 | 335 | 15508.218 | 15151.331 | 14386.883 | -32768 | 56.213 | 58.952 | 0.382 | 0.698 | 0.626 | 1.649 | 1.659 | 1.706 | 23.974
2018-11-13 | 2:11 | 62.68 | 63.802 | 62.859 | 64.296 | 62.231 | 63.713 | 68.787 | 67.485 | 66.632 | 428 | 450 | 313 | 16870.324 | 16401.121 | 13472.843 | -32768 | 56.482 | 59.087 | 0.398 | 0.722 | 0.626 | 1.65 | 1.658 | 1.705 | 23.972
2018-11-13 | 2:11 | 62.68 | 63.802 | 62.859 | 64.296 | 62.231 | 63.713 | 68.787 | 67.485 | 66.497 | 428 | 450 | 313 | 16870.324 | 16401.121 | 13472.843 | -32768 | 56.482 | 59.087 | 0.398 | 0.722 | 0.626 | 1.649 | 1.658 | 1.706 | 23.972
2018-11-13 | 2:11 | 62.41 | 63.668 | 62.725 | 63.982 | 62.231 | 63.578 | 68.652 | 67.215 | 66.362 | 456 | 447 | 330 | 17960.008 | 16293.996 | 14179.146 | -32768 | 56.976 | 58.683 | 0.402 | 0.648 | 0.594 | 1.648 | 1.657 | 1.704 | 23.974
2018-11-13 | 2:11 | 62.41 | 63.668 | 62.725 | 63.982 | 62.231 | 63.578 | 68.652 | 67.215 | 66.362 | 456 | 447 | 330 | 17960.008 | 16293.996 | 14179.146 | -32768 | 56.976 | 58.683 | 0.402 | 0.648 | 0.594 | 1.648 | 1.657 | 1.704 | 23.974
2018-11-13 | 2:11 | 62.275 | 63.533 | 62.455 | 63.982 | 61.961 | 63.174 | 68.383 | 67.35 | 66.317 | 390 | 403 | 331 | 15391.466 | 14722.831 | 14220.694 | -32768 | 56.976 | 58.279 | 0.384 | 0.65 | 0.618 | 1.645 | 1.655 | 1.703 | 23.972
2018-11-13 | 2:11 | 62.275 | 63.533 | 62.455 | 63.982 | 61.961 | 63.174 | 68.383 | 67.215 | 66.317 | 390 | 403 | 331 | 15391.466 | 14722.831 | 14220.694 | -32768 | 56.976 | 58.279 | 0.384 | 0.65 | 0.618 | 1.645 | 1.655 | 1.703 | 23.972
2018-11-13 | 2:11 | 62.275 | 63.263 | 62.455 | 63.713 | 61.961 | 63.308 | 68.518 | 67.081 | 66.048 | 417 | 425 | 308 | 16442.234 | 15508.414 | 13265.106 | -32768 | 57.246 | 58.144 | 0.39 | 0.67 | 0.644 | 1.644 | 1.654 | 1.701 | 23.972
2018-11-13 | 2:11 | 62.275 | 63.263 | 62.455 | 63.713 | 61.961 | 63.308 | 68.518 | 67.081 | 66.048 | 417 | 425 | 308 | 16442.234 | 15508.414 | 13265.106 | -32768 | 57.246 | 58.144 | 0.354 | 0.676 | 0.628 | 1.644 | 1.655 | 1.702 | 23.974
2018-11-13 | 2:12 | 62.006 | 63.219 | 62.455 | 63.398 | 61.826 | 62.859 | 68.518 | 66.946 | 66.048 | 440 | 441 | 339 | 17337.332 | 16079.747 | 14553.072 | -32768 | 56.976 | 58.144 | 0.402 | 0.694 | 0.61 | 1.642 | 1.653 | 1.698 | 23.972
2018-11-13 | 2:12 | 62.006 | 63.219 | 62.455 | 63.398 | 61.826 | 62.859 | 68.518 | 66.946 | 66.048 | 440 | 441 | 339 | 17337.332 | 16079.747 | 14553.072 | -32768 | 56.976 | 58.144 | 0.406 | 0.69 | 0.622 | 1.642 | 1.653 | 1.698 | 23.974
2018-11-13 | 2:12 | 61.961 | 62.994 | 62.455 | 63.398 | 61.871 | 62.769 | 68.114 | 66.946 | 65.913 | 407 | 416 | 323 | 16053.061 | 15187.039 | 13888.315 | -32768 | 57.201 | 58.144 | 0.382 | 0.648 | 0.616 | 1.642 | 1.652 | 1.698 | 23.972
2018-11-13 | 2:12 | 62.231 | 62.994 | 62.32 | 63.353 | 61.557 | 62.904 | 68.114 | 66.811 | 65.778 | 389 | 401 | 335 | 15352.549 | 14651.415 | 14386.883 | -32768 | 57.156 | 58.279 | 0.378 | 0.702 | 0.588 | 1.64 | 1.651 | 1.697 | 23.972
2018-11-13 | 2:12 | 62.186 | 62.994 | 62.32 | 63.353 | 61.557 | 62.904 | 68.114 | 66.811 | 65.778 | 389 | 401 | 335 | 15352.549 | 14651.415 | 14386.883 | -32768 | 57.425 | 58.279 | 0.378 | 0.702 | 0.588 | 1.64 | 1.651 | 1.696 | 23.972
2018-11-13 | 2:12 | 61.781 | 62.859 | 62.051 | 63.263 | 61.377 | 62.725 | 67.799 | 66.542 | 65.644 | 420 | 398 | 321 | 16558.986 | 14544.29 | 13805.221 | -32768 | 57.605 | 58.009 | 0.396 | 0.728 | 0.56 | 1.637 | 1.648 | 1.694 | 23.974
2018-11-13 | 2:12 | 61.781 | 62.859 | 62.051 | 63.263 | 61.377 | 62.725 | 67.799 | 66.542 | 65.644 | 420 | 398 | 321 | 16558.986 | 14544.29 | 13805.221 | -32768 | 57.605 | 58.009 | 0.396 | 0.728 | 0.56 | 1.637 | 1.648 | 1.694 | 23.974
2018-11-13 | 2:12 | 61.647 | 62.59 | 61.781 | 62.949 | 61.377 | 62.5 | 67.934 | 66.542 | 65.419 | 356 | 346 | 320 | 14068.278 | 12687.458 | 13763.674 | -32768 | 57.156 | 57.874 | 0.42 | 0.728 | 0.614 | 1.636 | 1.647 | 1.692 | 23.974
2018-11-13 | 2:12 | 61.557 | 62.68 | 61.781 | 62.635 | 61.153 | 62.231 | 67.709 | 66.407 | 65.194 | 403 | 420 | 323 | 15897.392 | 15329.872 | 13888.315 | -32768 | 56.842 | 58.279 | 0.4 | 0.692 | 0.608 | 1.634 | 1.646 | 1.691 | 23.972
2018-11-13 | 2:12 | 61.377 | 62.545 | 61.377 | 62.769 | 61.108 | 62.096 | 67.799 | 66.272 | 65.06 | 375 | 382 | 311 | 14807.707 | 13972.957 | 13389.748 | -32768 | 56.842 | 58.413 | 0.398 | 0.696 | 0.59 | 1.632 | 1.644 | 1.689 | 23.972
2018-11-13 | 2:12 | 61.377 | 62.545 | 61.377 | 62.769 | 61.108 | 62.096 | 67.799 | 66.272 | 65.06 | 375 | 382 | 311 | 14807.707 | 13972.957 | 13389.748 | -32768 | 56.842 | 58.413 | 0.38 | 0.74 | 0.616 | 1.632 | 1.644 | 1.689 | 23.974
2018-11-13 | 2:12 | 61.332 | 62.275 | 61.377 | 62.769 | 60.883 | 62.096 | 67.62 | 66.138 | 65.06 | 422 | 407 | 323 | 16636.82 | 14865.664 | 13888.315 | -32768 | 56.303 | 58.279 | 0.358 | 0.674 | 0.606 | 1.629 | 1.643 | 1.688 | 23.972
2018-11-13 | 2:12 | 61.063 | 62.141 | 61.512 | 62.635 | 60.659 | 62.096 | 67.215 | 66.138 | 64.925 | 409 | 375 | 320 | 16130.895 | 13722.999 | 13763.674 | -32768 | 56.168 | 58.099 | 0.37 | 0.686 | 0.6 | 1.628 | 1.641 | 1.685 | 23.972
2018-11-13 | 2:12 | 61.063 | 62.141 | 61.512 | 62.635 | 60.659 | 62.096 | 67.215 | 66.138 | 64.925 | 409 | 375 | 320 | 16130.895 | 13722.999 | 13763.674 | -32768 | 56.168 | 58.099 | 0.374 | 0.68 | 0.592 | 1.628 | 1.641 | 1.685 | 23.972
2018-11-13 | 2:13 | 61.108 | 61.871 | 61.377 | 62.32 | 60.793 | 61.826 | 67.53 | 66.003 | 64.79 | 360 | 345 | 310 | 14223.947 | 12651.75 | 13348.2 | -32768 | 56.258 | 58.638 | 0.4 | 0.68 | 0.588 | 1.626 | 1.639 | 1.684 | 23.972
2018-11-13 | 2:13 | 61.108 | 61.871 | 61.377 | 62.32 | 60.614 | 61.692 | 67.53 | 66.003 | 64.79 | 419 | 410 | 304 | 16520.068 | 14972.789 | 13098.917 | -32768 | 56.258 | 58.638 | 0.4 | 0.68 | 0.588 | 1.626 | 1.639 | 1.684 | 23.972
2018-11-13 | 2:13 | 60.749 | 61.737 | 60.973 | 62.231 | 60.659 | 61.512 | 67.44 | 65.733 | 64.79 | 398 | 366 | 334 | 15702.805 | 13401.624 | 14345.336 | -32768 | 56.168 | 58.683 | 0.386 | 0.676 | 0.598 | 1.624 | 1.637 | 1.681 | 23.974
2018-11-13 | 2:13 | 60.838 | 61.737 | 60.838 | 62.096 | 60.389 | 61.692 | 67.26 | 65.599 | 64.656 | 434 | 429 | 322 | 17103.828 | 15651.247 | 13846.769 | -32768 | 56.033 | 58.818 | 0.384 | 0.682 | 0.606 | 1.622 | 1.636 | 1.679 | 23.972
2018-11-13 | 2:13 | 60.569 | 61.647 | 60.973 | 62.096 | 60.344 | 61.557 | 66.991 | 65.329 | 64.521 | 381 | 385 | 308 | 15041.211 | 14080.082 | 13265.106 | -32768 | 55.764 | 58.683 | 0.378 | 0.688 | 0.592 | 1.621 | 1.635 | 1.677 | 23.972
2018-11-13 | 2:13 | 60.569 | 61.647 | 60.973 | 62.096 | 60.344 | 61.557 | 66.991 | 65.329 | 64.521 | 381 | 385 | 308 | 15041.211 | 14080.082 | 13265.106 | -32768 | 55.764 | 58.683 | 0.378 | 0.688 | 0.592 | 1.621 | 1.635 | 1.677 | 23.972
2018-11-13 | 2:13 | 60.704 | 61.602 | 60.973 | 62.051 | 60.03 | 61.153 | 66.856 | 65.464 | 64.386 | 392 | 411 | 332 | 15469.301 | 15008.498 | 14262.241 | -32768 | 55.854 | 58.548 | 0.376 | 0.668 | 0.592 | 1.619 | 1.632 | 1.676 | 23.972
2018-11-13 | 2:13 | 60.569 | 61.467 | 60.838 | 61.781 | 60.21 | 61.287 | 66.721 | 65.06 | 64.386 | 417 | 396 | 318 | 16442.234 | 14472.873 | 13680.579 | -32768 | 56.662 | 58.009 | 0.394 | 0.708 | 0.57 | 1.617 | 1.632 | 1.675 | 23.974
2018-11-13 | 2:13 | 60.389 | 61.198 | 60.569 | 61.332 | 60.12 | 61.108 | 66.542 | 65.06 | 64.251 | 431 | 418 | 326 | 16987.076 | 15258.456 | 14012.957 | -32768 | 56.348 | 57.695 | 0.394 | 0.712 | 0.586 | 1.614 | 1.629 | 1.671 | 23.972
2018-11-13 | 2:13 | 60.389 | 61.198 | 60.569 | 61.332 | 60.12 | 61.108 | 66.542 | 65.06 | 64.251 | 431 | 418 | 326 | 16987.076 | 15258.456 | 14012.957 | -32768 | 56.348 | 57.695 | 0.378 | 0.734 | 0.614 | 1.614 | 1.629 | 1.671 | 23.974
2018-11-13 | 2:13 | 60.299 | 61.243 | 60.434 | 61.467 | 59.85 | 61.018 | 66.721 | 65.06 | 63.937 | 395 | 418 | 342 | 15586.053 | 15258.456 | 14677.714 | -32768 | 56.078 | 57.83 | 0.414 | 0.706 | 0.564 | 1.613 | 1.628 | 1.67 | 23.974
2018-11-13 | 2:13 | 60.03 | 61.108 | 60.299 | 61.332 | 59.806 | 60.838 | 66.587 | 64.925 | 63.802 | 406 | 401 | 331 | 16014.143 | 14651.415 | 14220.694 | -32768 | 56.617 | 57.336 | 0.404 | 0.642 | 0.556 | 1.611 | 1.626 | 1.669 | 23.972
2018-11-13 | 2:13 | 59.895 | 61.108 | 60.165 | 61.332 | 59.806 | 60.704 | 66.587 | 64.925 | 63.802 | 406 | 401 | 331 | 16014.143 | 14651.415 | 14220.694 | -32768 | 56.617 | 57.336 | 0.388 | 0.696 | 0.564 | 1.61 | 1.626 | 1.667 | 23.972
2018-11-13 | 2:14 | 59.895 | 60.973 | 60.03 | 61.377 | 59.356 | 60.569 | 66.317 | 64.925 | 63.802 | 410 | 430 | 327 | 16169.812 | 15686.955 | 14054.505 | -32768 | 56.662 | 57.47 | 0.384 | 0.668 | 0.612 | 1.609 | 1.624 | 1.666 | 23.972
2018-11-13 | 2:14 | 59.895 | 60.973 | 60.03 | 61.377 | 59.356 | 60.569 | 66.317 | 64.925 | 63.802 | 410 | 430 | 327 | 16169.812 | 15686.955 | 14054.505 | -32768 | 56.662 | 57.47 | 0.384 | 0.668 | 0.612 | 1.609 | 1.624 | 1.666 | 23.972
2018-11-13 | 2:14 | 60.03 | 60.928 | 60.03 | 61.063 | 59.671 | 60.704 | 66.452 | 64.521 | 63.578 | 419 | 421 | 328 | 16520.068 | 15365.581 | 14096.052 | -32768 | 56.078 | 57.47 | 0.362 | 0.658 | 0.638 | 1.607 | 1.623 | 1.664 | 23.972
2018-11-13 | 2:14 | 60.03 | 60.928 | 60.03 | 61.063 | 59.671 | 60.704 | 66.452 | 64.521 | 63.578 | 419 | 421 | 328 | 16520.068 | 15365.581 | 14096.052 | -32768 | 56.078 | 57.291 | 0.374 | 0.702 | 0.57 | 1.606 | 1.622 | 1.664 | 23.972
2018-11-13 | 2:14 | 59.895 | 60.659 | 60.165 | 60.704 | 59.536 | 60.569 | 66.182 | 64.656 | 63.578 | 407 | 401 | 343 | 16053.061 | 14651.415 | 14719.262 | -32768 | 55.719 | 57.425 | 0.372 | 0.642 | 0.62 | 1.605 | 1.621 | 1.662 | 23.972
2018-11-13 | 2:14 | 59.581 | 60.659 | 59.895 | 60.838 | 59.401 | 60.479 | 66.138 | 64.386 | 63.263 | 422 | 417 | 321 | 16636.82 | 15222.747 | 13805.221 | -32768 | 55.449 | 57.291 | 0.396 | 0.694 | 0.558 | 1.602 | 1.62 | 1.66 | 23.974
2018-11-13 | 2:14 | 59.312 | 60.389 | 59.626 | 60.883 | 59.267 | 60.165 | 66.003 | 64.386 | 63.443 | 397 | 411 | 328 | 15663.888 | 15008.498 | 14096.052 | -32768 | 55.225 | 57.336 | 0.354 | 0.642 | 0.624 | 1.6 | 1.618 | 1.658 | 23.972
2018-11-13 | 2:14 | 59.356 | 60.569 | 59.626 | 60.524 | 59.222 | 60.075 | 65.778 | 64.251 | 63.308 | 439 | 448 | 312 | 17298.414 | 16329.705 | 13431.295 | -32768 | 55.674 | 57.605 | 0.356 | 0.616 | 0.62 | 1.598 | 1.615 | 1.655 | 23.972
2018-11-13 | 2:14 | 59.356 | 60.569 | 59.626 | 60.524 | 59.222 | 60.075 | 65.778 | 64.251 | 63.308 | 439 | 448 | 312 | 17298.414 | 16329.705 | 13431.295 | -32768 | 55.674 | 57.605 | 0.344 | 0.656 | 0.578 | 1.597 | 1.615 | 1.655 | 23.974
2018-11-13 | 2:14 | 59.312 | 60.299 | 59.491 | 60.659 | 58.952 | 60.075 | 65.644 | 64.251 | 63.174 | 375 | 361 | 331 | 14807.707 | 13223.083 | 14220.694 | -32768 | 56.617 | 57.695 | 0.404 | 0.664 | 0.574 | 1.595 | 1.614 | 1.653 | 23.972
2018-11-13 | 2:14 | 59.312 | 60.299 | 59.491 | 60.659 | 58.952 | 60.075 | 65.644 | 64.251 | 63.174 | 375 | 361 | 331 | 14807.707 | 13223.083 | 14220.694 | -32768 | 56.617 | 57.695 | 0.39 | 0.682 | 0.606 | 1.596 | 1.614 | 1.654 | 23.972
2018-11-13 | 2:14 | 59.042 | 60.255 | 59.491 | 60.524 | 59.042 | 60.075 | 65.329 | 64.251 | 63.039 | 417 | 434 | 318 | 16442.234 | 15829.789 | 13680.579 | -32768 | 56.348 | 57.47 | 0.402 | 0.69 | 0.576 | 1.593 | 1.611 | 1.65 | 23.972
2018-11-13 | 2:14 | 59.042 | 60.255 | 59.356 | 60.524 | 59.042 | 60.075 | 65.509 | 63.982 | 63.039 | 364 | 403 | 305 | 14379.616 | 14722.831 | 13140.464 | -32768 | 56.348 | 57.47 | 0.378 | 0.708 | 0.56 | 1.593 | 1.611 | 1.65 | 23.972
2018-11-13 | 2:14 | 59.087 | 59.985 | 59.356 | 60.255 | 58.862 | 59.94 | 65.644 | 63.982 | 62.635 | 393 | 401 | 324 | 16208.729 | 14901.373 | 13223.559 | -32768 | 56.213 | 57.74 | 0.384 | 0.586 | 0.61 | 1.591 | 1.61 | 1.649 | 23.972
2018-11-13 | 2:14 | 59.087 | 59.985 | 59.356 | 60.255 | 58.862 | 59.94 | 65.644 | 63.982 | 62.635 | 393 | 401 | 324 | 16208.729 | 14901.373 | 13223.559 | -32768 | 56.213 | 57.74 | 0.384 | 0.586 | 0.61 | 1.591 | 1.61 | 1.649 | 23.972
2018-11-13 | 2:15 | 59.132 | 60.03 | 59.356 | 59.985 | 58.728 | 59.761 | 65.419 | 63.982 | 62.769 | 421 | 409 | 324 | 16597.902 | 14937.081 | 13929.862 | -32768 | 55.809 | 57.605 | 0.386 | 0.674 | 0.574 | 1.589 | 1.608 | 1.647 | 23.972
2018-11-13 | 2:15 | 59.401 | 59.985 | 59.626 | 60.12 | 58.862 | 59.671 | 65.419 | 63.847 | 62.5 | 398 | 393 | 317 | 15702.805 | 14365.748 | 13639.031 | -32768 | 55.539 | 57.74 | 0.408 | 0.694 | 0.558 | 1.586 | 1.607 | 1.645 | 23.972
2018-11-13 | 2:15 | 59.536 | 59.85 | 59.761 | 60.075 | 59.132 | 59.626 | 65.284 | 63.443 | 62.455 | 395 | 377 | 331 | 15586.053 | 13794.415 | 14220.694 | -32768 | 55.36 | 58.009 | 0.382 | 0.66 | 0.588 | 1.584 | 1.605 | 1.643 | 23.974
2018-11-13 | 2:15 | 59.536 | 59.85 | 59.761 | 60.075 | 59.132 | 59.626 | 65.284 | 63.443 | 62.59 | 395 | 377 | 331 | 15586.053 | 13794.415 | 14220.694 | -32768 | 55.36 | 58.009 | 0.394 | 0.64 | 0.622 | 1.584 | 1.604 | 1.642 | 23.972
2018-11-13 | 2:15 | 60.344 | 59.85 | 60.569 | 60.389 | 59.626 | 59.401 | 65.15 | 63.713 | 62.59 | 397 | 396 | 326 | 15663.888 | 14472.873 | 14012.957 | -32768 | 55.27 | 58.234 | 0.36 | 0.638 | 0.596 | 1.582 | 1.602 | 1.641 | 23.972
2018-11-13 | 2:15 | 60.344 | 59.85 | 60.569 | 60.389 | 59.626 | 59.401 | 65.15 | 63.713 | 62.32 | 397 | 396 | 326 | 15663.888 | 14472.873 | 14012.957 | -32768 | 55.27 | 58.234 | 0.36 | 0.638 | 0.596 | 1.582 | 1.602 | 1.641 | 23.972
2018-11-13 | 2:15 | 60.838 | 60.255 | 60.973 | 60.524 | 60.075 | 59.761 | 65.015 | 63.713 | 62.59 | 404 | 419 | 318 | 15936.309 | 15294.164 | 13680.579 | -32768 | 55.27 | 58.144 | 0.376 | 0.626 | 0.584 | 1.58 | 1.6 | 1.637 | 23.974
2018-11-13 | 2:15 | 61.108 | 60.524 | 61.377 | 60.793 | 60.569 | 60.075 | 64.835 | 63.623 | 62.455 | 425 | 403 | 325 | 16364.398 | 14758.54 | 14345.336 | -32768 | 55.404 | 58.144 | 0.378 | 0.6 | 0.584 | 1.578 | 1.599 | 1.635 | 23.972
2018-11-13 | 2:15 | 61.692 | 60.928 | 61.916 | 61.063 | 61.153 | 60.344 | 65.15 | 63.713 | 62.859 | 411 | 413 | 320 | 16208.729 | 15079.914 | 13763.674 | -32768 | 55.135 | 57.874 | 0.388 | 0.704 | 0.538 | 1.576 | 1.596 | 1.632 | 23.972
2018-11-13 | 2:15 | 61.826 | 61.198 | 62.455 | 61.332 | 61.243 | 60.434 | 65.015 | 63.892 | 62.725 | 438 | 460 | 343 | 17259.496 | 16758.203 | 14719.262 | -32768 | 54.596 | 57.605 | 0.364 | 0.654 | 0.59 | 1.575 | 1.594 | 1.63 | 23.972
2018-11-13 | 2:15 | 61.826 | 61.198 | 62.455 | 61.332 | 61.243 | 60.434 | 65.015 | 63.892 | 62.725 | 438 | 460 | 343 | 17259.496 | 16758.203 | 14719.262 | -32768 | 54.596 | 57.605 | 0.364 | 0.654 | 0.59 | 1.574 | 1.594 | 1.631 | 23.972
2018-11-13 | 2:15 | 62.5 | 61.781 | 62.59 | 61.871 | 61.781 | 60.569 | 65.284 | 63.892 | 62.994 | 380 | 386 | 333 | 15002.293 | 14115.79 | 14303.788 | -32768 | 54.596 | 57.605 | 0.408 | 0.698 | 0.566 | 1.573 | 1.593 | 1.628 | 23.972
2018-11-13 | 2:15 | 62.5 | 61.781 | 62.59 | 61.871 | 61.781 | 60.569 | 65.284 | 63.892 | 63.263 | 380 | 386 | 333 | 15002.293 | 14115.79 | 14303.788 | -32768 | 54.596 | 57.605 | 0.408 | 0.698 | 0.566 | 1.573 | 1.593 | 1.628 | 23.972
2018-11-13 | 2:16 | 62.635 | 62.006 | 62.725 | 62.096 | 62.096 | 61.153 | 65.284 | 64.162 | 63.353 | 423 | 405 | 311 | 16675.736 | 14794.248 | 13389.748 | -32768 | 54.282 | 57.605 | 0.368 | 0.652 | 0.584 | 1.57 | 1.59 | 1.626 | 23.972
2018-11-13 | 2:16 | 62.904 | 62.275 | 62.994 | 62.635 | 62.231 | 61.557 | 65.419 | 64.386 | 63.623 | 410 | 426 | 313 | 16169.812 | 15544.122 | 13472.843 | -32768 | 54.417 | 57.695 | 0.366 | 0.696 | 0.568 | 1.568 | 1.589 | 1.624 | 23.972
2018-11-13 | 2:16 | 62.904 | 62.275 | 62.994 | 62.635 | 62.231 | 61.557 | 65.419 | 64.386 | 63.623 | 410 | 426 | 313 | 16169.812 | 15544.122 | 13472.843 | -32768 | 54.417 | 57.695 | 0.366 | 0.696 | 0.568 | 1.568 | 1.589 | 1.624 | 23.972
2018-11-13 | 2:16 | 63.039 | 62.68 | 63.129 | 62.59 | 62.5 | 61.826 | 65.419 | 64.386 | 63.623 | 405 | 422 | 340 | 14963.376 | 14294.332 | 14345.336 | -32768 | 54.237 | 57.695 | 0.368 | 0.634 | 0.582 | 1.567 | 1.587 | 1.622 | 23.974
2018-11-13 | 2:16 | 63.084 | 62.68 | 62.994 | 62.635 | 62.32 | 61.647 | 65.554 | 64.79 | 64.027 | 383 | 380 | 328 | 15119.045 | 13901.54 | 14096.052 | -32768 | 53.967 | 57.605 | 0.384 | 0.668 | 0.632 | 1.566 | 1.587 | 1.621 | 23.972
2018-11-13 | 2:16 | 62.904 | 63.084 | 63.263 | 63.039 | 62.59 | 61.961 | 65.554 | 64.835 | 64.162 | 424 | 421 | 339 | 16714.654 | 15365.581 | 14553.072 | -32768 | 53.743 | 57.695 | 0.376 | 0.642 | 0.584 | 1.564 | 1.585 | 1.619 | 23.972
2018-11-13 | 2:16 | 63.039 | 63.084 | 63.263 | 63.039 | 62.59 | 61.961 | 65.554 | 64.835 | 64.162 | 424 | 421 | 339 | 16714.654 | 15365.581 | 14553.072 | -32768 | 53.878 | 57.695 | 0.376 | 0.642 | 0.584 | 1.564 | 1.585 | 1.619 | 23.972
2018-11-13 | 2:16 | 63.129 | 63.084 | 63.263 | 63.353 | 62.635 | 62.365 | 65.644 | 64.835 | 64.296 | 406 | 388 | 366 | 16014.143 | 14187.207 | 15674.85 | -32768 | 53.653 | 57.74 | 0.356 | 0.64 | 0.584 | 1.563 | 1.583 | 1.618 | 23.972
2018-11-13 | 2:16 | 62.994 | 63.353 | 63.533 | 63.488 | 62.455 | 62.365 | 65.374 | 65.06 | 64.566 | 413 | 394 | 334 | 16286.564 | 14401.457 | 14345.336 | -32768 | 53.518 | 57.47 | 0.354 | 0.666 | 0.538 | 1.561 | 1.58 | 1.616 | 23.972
2018-11-13 | 2:16 | 62.994 | 63.353 | 63.533 | 63.488 | 62.455 | 62.365 | 65.554 | 65.06 | 64.566 | 407 | 407 | 348 | 16053.061 | 14865.664 | 14926.998 | -32768 | 53.518 | 57.47 | 0.354 | 0.666 | 0.538 | 1.561 | 1.581 | 1.615 | 23.972
2018-11-13 | 2:16 | 63.174 | 63.219 | 63.668 | 63.623 | 62.5 | 62.5 | 65.688 | 65.194 | 64.656 | 422 | 432 | 337 | 16636.82 | 15758.372 | 14469.978 | -32768 | 53.249 | 57.47 | 0.39 | 0.666 | 0.568 | 1.56 | 1.578 | 1.612 | 23.974
2018-11-13 | 2:16 | 63.263 | 63.488 | 63.668 | 63.847 | 62.904 | 62.859 | 65.509 | 65.06 | 64.79 | 425 | 430 | 319 | 16753.572 | 15686.955 | 13722.126 | -32768 | 53.608 | 57.74 | 0.356 | 0.65 | 0.582 | 1.559 | 1.577 | 1.61 | 23.972
2018-11-13 | 2:17 | 63.443 | 63.533 | 63.802 | 63.847 | 62.904 | 63.039 | 65.958 | 65.329 | 64.925 | 417 | 410 | 334 | 16442.234 | 14972.789 | 14345.336 | -32768 | 54.417 | 57.74 | 0.388 | 0.694 | 0.584 | 1.557 | 1.575 | 1.608 | 23.972
2018-11-13 | 2:17 | 63.668 | 63.623 | 64.072 | 63.578 | 63.174 | 62.904 | 65.913 | 65.464 | 65.06 | 375 | 385 | 331 | 14807.707 | 14080.082 | 14220.694 | -32768 | 54.955 | 58.009 | 0.384 | 0.636 | 0.606 | 1.555 | 1.573 | 1.607 | 23.972
2018-11-13 | 2:17 | 63.847 | 63.757 | 64.162 | 64.117 | 63.308 | 63.308 | 65.958 | 65.419 | 64.925 | 379 | 386 | 324 | 14963.376 | 14115.79 | 13929.862 | -32768 | 55.09 | 57.695 | 0.378 | 0.694 | 0.602 | 1.554 | 1.572 | 1.604 | 23.974
2018-11-13 | 2:17 | 63.847 | 63.757 | 64.162 | 64.117 | 63.308 | 63.308 | 65.958 | 65.419 | 65.06 | 379 | 386 | 324 | 14963.376 | 14115.79 | 13929.862 | -32768 | 55.09 | 57.695 | 0.378 | 0.694 | 0.602 | 1.554 | 1.572 | 1.604 | 23.974
2018-11-13 | 2:17 | 64.117 | 64.027 | 64.162 | 64.207 | 63.443 | 63.308 | 65.958 | 65.419 | 65.194 | 386 | 381 | 313 | 15235.797 | 13937.249 | 13472.843 | -32768 | 54.372 | 57.605 | 0.352 | 0.716 | 0.576 | 1.554 | 1.57 | 1.603 | 23.972
2018-11-13 | 2:17 | 64.117 | 64.027 | 64.162 | 64.207 | 63.443 | 63.308 | 65.958 | 65.419 | 65.329 | 386 | 381 | 313 | 15235.797 | 13937.249 | 13472.843 | -32768 | 54.372 | 57.605 | 0.352 | 0.716 | 0.576 | 1.554 | 1.57 | 1.603 | 23.972
2018-11-13 | 2:17 | 64.117 | 64.162 | 64.476 | 64.207 | 63.578 | 63.578 | 65.823 | 65.599 | 65.464 | 438 | 411 | 317 | 17259.496 | 15008.498 | 13639.031 | -32768 | 54.372 | 57.605 | 0.376 | 0.672 | 0.58 | 1.554 | 1.57 | 1.6 | 23.972
2018-11-13 | 2:17 | 64.117 | 64.162 | 64.476 | 64.207 | 63.578 | 63.578 | 65.823 | 65.599 | 65.464 | 438 | 411 | 317 | 17259.496 | 15008.498 | 13639.031 | -32768 | 54.372 | 57.605 | 0.398 | 0.642 | 0.566 | 1.552 | 1.57 | 1.602 | 23.972
2018-11-13 | 2:17 | 64.611 | 64.296 | 64.745 | 64.656 | 63.982 | 63.713 | 65.958 | 65.733 | 65.464 | 420 | 409 | 342 | 16558.986 | 14937.081 | 14677.714 | -32768 | 54.147 | 57.874 | 0.374 | 0.706 | 0.622 | 1.551 | 1.567 | 1.601 | 23.974
2018-11-13 | 2:17 | 64.745 | 64.566 | 65.015 | 64.88 | 63.937 | 63.847 | 65.778 | 65.599 | 65.599 | 406 | 381 | 350 | 16014.143 | 13937.249 | 15010.093 | -32768 | 54.372 | 57.83 | 0.36 | 0.682 | 0.542 | 1.551 | 1.565 | 1.597 | 23.974
2018-11-13 | 2:17 | 64.925 | 64.835 | 65.419 | 64.925 | 64.251 | 63.937 | 66.227 | 66.003 | 65.554 | 401 | 374 | 341 | 15819.557 | 13687.29 | 14636.167 | -32768 | 54.417 | 58.279 | 0.358 | 0.714 | 0.618 | 1.55 | 1.566 | 1.597 | 23.972
2018-11-13 | 2:17 | 64.925 | 64.835 | 65.419 | 64.925 | 64.251 | 63.937 | 66.227 | 66.003 | 65.554 | 401 | 374 | 341 | 15819.557 | 13687.29 | 14636.167 | -32768 | 54.417 | 58.279 | 0.358 | 0.714 | 0.618 | 1.55 | 1.566 | 1.597 | 23.972
2018-11-13 | 2:17 | 65.105 | 64.97 | 65.688 | 65.374 | 64.79 | 64.341 | 66.093 | 66.138 | 65.823 | 433 | 433 | 319 | 17064.91 | 15794.08 | 13722.126 | -32768 | 54.192 | 58.234 | 0.358 | 0.648 | 0.56 | 1.549 | 1.563 | 1.595 | 23.972
2018-11-13 | 2:18 | 65.464 | 64.97 | 65.688 | 65.329 | 64.79 | 64.521 | 66.362 | 66.272 | 66.093 | 412 | 397 | 306 | 16247.646 | 14508.581 | 13182.012 | -32768 | 55.225 | 59.177 | 0.374 | 0.678 | 0.57 | 1.547 | 1.562 | 1.594 | 23.972
2018-11-13 | 2:18 | 65.464 | 65.509 | 65.688 | 65.509 | 64.925 | 64.79 | 66.497 | 66.272 | 66.362 | 434 | 434 | 322 | 17103.828 | 15829.789 | 13846.769 | -32768 | 55.539 | 59.626 | 0.384 | 0.748 | 0.602 | 1.547 | 1.56 | 1.592 | 23.972
2018-11-13 | 2:18 | 65.733 | 65.509 | 66.093 | 65.913 | 65.194 | 65.06 | 66.497 | 66.407 | 66.497 | 412 | 394 | 338 | 16247.646 | 14401.457 | 14511.525 | -32768 | 55.539 | 60.03 | 0.388 | 0.686 | 0.61 | 1.547 | 1.559 | 1.591 | 23.974
2018-11-13 | 2:18 | 65.733 | 65.509 | 66.093 | 65.913 | 65.194 | 65.06 | 66.497 | 66.407 | 66.497 | 406 | 405 | 324 | 16014.143 | 14794.248 | 13929.862 | -32768 | 55.539 | 60.03 | 0.388 | 0.686 | 0.61 | 1.547 | 1.559 | 1.591 | 23.974
2018-11-13 | 2:18 | 65.868 | 65.778 | 66.093 | 65.958 | 65.464 | 64.97 | 66.497 | 66.542 | 66.452 | 425 | 435 | 341 | 16753.572 | 15865.497 | 14636.167 | -32768 | 54.91 | 60.434 | 0.386 | 0.696 | 0.552 | 1.546 | 1.558 | 1.59 | 23.972
2018-11-13 | 2:18 | 65.868 | 65.644 | 66.497 | 66.003 | 65.329 | 65.329 | 66.497 | 66.676 | 66.856 | 389 | 395 | 351 | 15352.549 | 14437.165 | 15051.64 | -32768 | 54.821 | 59.85 | 0.384 | 0.664 | 0.556 | 1.545 | 1.557 | 1.588 | 23.972
2018-11-13 | 2:18 | 65.868 | 65.644 | 66.497 | 66.003 | 65.329 | 65.464 | 66.497 | 66.676 | 66.856 | 373 | 348 | 329 | 14729.872 | 12758.875 | 14137.6 | -32768 | 54.821 | 59.85 | 0.352 | 0.64 | 0.596 | 1.545 | 1.557 | 1.588 | 23.972
2018-11-13 | 2:18 | 66.048 | 66.182 | 66.362 | 66.093 | 65.688 | 65.419 | 66.766 | 66.946 | 66.856 | 397 | 402 | 373 | 15663.888 | 14687.123 | 15965.681 | -32768 | 54.776 | 59.626 | 0.374 | 0.718 | 0.578 | 1.545 | 1.556 | 1.588 | 23.972
2018-11-13 | 2:18 | 66.048 | 66.182 | 66.362 | 66.093 | 65.688 | 65.419 | 66.766 | 66.946 | 66.856 | 397 | 402 | 373 | 15663.888 | 14687.123 | 15965.681 | -32768 | 54.776 | 59.626 | 0.358 | 0.654 | 0.638 | 1.544 | 1.556 | 1.588 | 23.972
2018-11-13 | 2:18 | 66.317 | 66.317 | 66.497 | 66.542 | 65.823 | 65.688 | 66.497 | 66.811 | 66.991 | 395 | 409 | 362 | 15586.053 | 14937.081 | 15508.66 | -32768 | 55.494 | 59.491 | 0.374 | 0.712 | 0.552 | 1.544 | 1.555 | 1.586 | 23.974
2018-11-13 | 2:18 | 66.542 | 66.317 | 66.901 | 66.497 | 65.868 | 65.688 | 66.901 | 66.946 | 67.26 | 406 | 393 | 323 | 16014.143 | 14365.748 | 13888.315 | -32768 | 55.584 | 59.087 | 0.38 | 0.658 | 0.566 | 1.544 | 1.554 | 1.585 | 23.972
2018-11-13 | 2:19 | 66.632 | 66.721 | 67.036 | 66.542 | 66.272 | 66.003 | 66.721 | 66.946 | 67.26 | 434 | 446 | 344 | 17103.828 | 16258.288 | 14760.809 | -32768 | 55.494 | 58.638 | 0.394 | 0.622 | 0.586 | 1.543 | 1.553 | 1.585 | 23.974
2018-11-13 | 2:19 | 66.632 | 66.721 | 67.036 | 66.542 | 66.272 | 66.003 | 66.721 | 66.946 | 67.26 | 434 | 446 | 344 | 17103.828 | 16258.288 | 14760.809 | -32768 | 55.494 | 58.862 | 0.372 | 0.672 | 0.552 | 1.543 | 1.553 | 1.585 | 23.972
2018-11-13 | 2:19 | 66.811 | 66.856 | 67.036 | 66.946 | 66.272 | 66.093 | 67.036 | 67.215 | 67.395 | 444 | 431 | 347 | 17493 | 15722.664 | 14885.45 | -32768 | 54.955 | 59.132 | 0.382 | 0.652 | 0.586 | 1.543 | 1.552 | 1.582 | 23.972
2018-11-13 | 2:19 | 66.946 | 67.126 | 67.305 | 66.811 | 66.362 | 66.272 | 66.901 | 67.485 | 67.53 | 402 | 390 | 344 | 15858.474 | 14258.623 | 14760.809 | -32768 | 54.686 | 59.312 | 0.356 | 0.66 | 0.608 | 1.544 | 1.552 | 1.582 | 23.972
2018-11-13 | 2:19 | 67.26 | 67.126 | 67.575 | 67.35 | 66.632 | 66.497 | 67.17 | 67.485 | 67.664 | 432 | 395 | 349 | 17025.992 | 14437.165 | 14968.545 | -32768 | 54.417 | 59.895 | 0.356 | 0.658 | 0.588 | 1.542 | 1.551 | 1.581 | 23.972
2018-11-13 | 2:19 | 67.395 | 67.26 | 67.844 | 67.44 | 66.946 | 66.452 | 67.305 | 67.62 | 67.664 | 416 | 413 | 319 | 16403.316 | 15079.914 | 13722.126 | -32768 | 54.102 | 59.312 | 0.362 | 0.67 | 0.544 | 1.542 | 1.55 | 1.582 | 23.972
2018-11-13 | 2:19 | 67.395 | 67.26 | 67.844 | 67.44 | 66.946 | 66.452 | 67.305 | 67.62 | 67.664 | 416 | 413 | 319 | 16403.316 | 15079.914 | 13722.126 | -32768 | 54.102 | 59.312 | 0.378 | 0.676 | 0.606 | 1.542 | 1.55 | 1.582 | 23.972
2018-11-13 | 2:19 | 67.395 | 67.53 | 67.709 | 67.485 | 66.946 | 66.901 | 67.17 | 67.575 | 68.203 | 422 | 418 | 330 | 16636.82 | 15258.456 | 14179.146 | -32768 | 54.012 | 59.671 | 0.364 | 0.644 | 0.56 | 1.542 | 1.55 | 1.58 | 23.972
2018-11-13 | 2:19 | 67.575 | 67.664 | 67.934 | 67.889 | 67.17 | 66.991 | 67.35 | 67.844 | 68.158 | 382 | 403 | 309 | 15080.128 | 14722.831 | 13306.653 | -32768 | 54.012 | 59.446 | 0.354 | 0.678 | 0.598 | 1.541 | 1.549 | 1.579 | 23.972
2018-11-13 | 2:19 | 67.979 | 67.934 | 68.383 | 68.024 | 67.215 | 66.901 | 67.305 | 68.024 | 68.293 | 392 | 389 | 357 | 15469.301 | 14222.915 | 15300.924 | -32768 | 54.417 | 59.716 | 0.388 | 0.726 | 0.57 | 1.541 | 1.549 | 1.579 | 23.972
2018-11-13 | 2:19 | 68.069 | 68.069 | 68.473 | 68.069 | 67.305 | 67.17 | 67.44 | 68.114 | 68.563 | 438 | 435 | 331 | 17259.496 | 15865.497 | 14220.694 | -32768 | 54.461 | 59.177 | 0.372 | 0.632 | 0.588 | 1.541 | 1.548 | 1.579 | 23.974
2018-11-13 | 2:20 | 68.069 | 68.069 | 68.473 | 68.203 | 67.575 | 67.17 | 67.44 | 68.114 | 68.563 | 409 | 426 | 319 | 16130.895 | 15544.122 | 13722.126 | -32768 | 54.461 | 59.177 | 0.372 | 0.632 | 0.588 | 1.542 | 1.548 | 1.579 | 23.974
2018-11-13 | 2:20 | 67.934 | 68.069 | 68.608 | 68.158 | 67.575 | 67.44 | 67.575 | 68.114 | 68.428 | 408 | 406 | 310 | 16091.978 | 14829.956 | 13348.2 | -32768 | 54.417 | 58.638 | 0.362 | 0.656 | 0.6 | 1.541 | 1.548 | 1.578 | 23.972
2018-11-13 | 2:20 | 68.518 | 68.203 | 68.742 | 68.563 | 67.844 | 67.575 | 67.754 | 68.114 | 68.563 | 401 | 395 | 314 | 15819.557 | 14437.165 | 13514.39 | -32768 | 54.551 | 58.503 | 0.402 | 0.694 | 0.618 | 1.542 | 1.547 | 1.578 | 23.974
2018-11-13 | 2:20 | 68.518 | 68.203 | 68.742 | 68.563 | 67.844 | 67.575 | 67.754 | 68.114 | 68.697 | 401 | 395 | 314 | 15819.557 | 14437.165 | 13514.39 | -32768 | 54.551 | 58.503 | 0.384 | 0.726 | 0.578 | 1.541 | 1.547 | 1.578 | 23.972
2018-11-13 | 2:20 | 68.383 | 68.473 | 68.742 | 68.652 | 67.889 | 67.754 | 67.754 | 68.114 | 68.832 | 387 | 432 | 337 | 15274.714 | 15758.372 | 14469.978 | -32768 | 54.372 | 58.638 | 0.376 | 0.666 | 0.598 | 1.541 | 1.547 | 1.578 | 23.972
2018-11-13 | 2:20 | 68.518 | 68.473 | 68.742 | 68.652 | 68.024 | 67.754 | 67.754 | 68.114 | 68.832 | 420 | 397 | 362 | 16558.986 | 14508.581 | 15508.66 | -32768 | 54.237 | 58.638 | 0.376 | 0.666 | 0.598 | 1.541 | 1.548 | 1.578 | 23.972
2018-11-13 | 2:20 | 68.473 | 68.473 | 68.877 | 68.697 | 67.979 | 67.709 | 67.709 | 68.518 | 68.967 | 413 | 394 | 343 | 16286.564 | 14401.457 | 14719.262 | -32768 | 54.417 | 58.593 | 0.392 | 0.672 | 0.554 | 1.541 | 1.547 | 1.578 | 23.972
2018-11-13 | 2:20 | 69.012 | 68.742 | 69.281 | 68.742 | 68.158 | 67.979 | 68.114 | 68.383 | 69.191 | 419 | 446 | 327 | 16520.068 | 16258.288 | 14054.505 | -32768 | 54.192 | 59.222 | 0.362 | 0.66 | 0.602 | 1.541 | 1.546 | 1.578 | 23.972
2018-11-13 | 2:20 | 69.012 | 68.967 | 69.416 | 68.787 | 68.563 | 68.248 | 67.844 | 68.787 | 69.326 | 395 | 406 | 308 | 15586.053 | 14829.956 | 13265.106 | -32768 | 54.641 | 58.818 | 0.368 | 0.628 | 0.59 | 1.541 | 1.546 | 1.577 | 23.972
2018-11-13 | 2:20 | 69.191 | 69.146 | 69.551 | 69.326 | 68.697 | 68.248 | 68.293 | 68.787 | 69.506 | 411 | 436 | 345 | 16208.729 | 15901.205 | 14802.356 | -32768 | 54.641 | 59.491 | 0.396 | 0.66 | 0.662 | 1.541 | 1.546 | 1.577 | 23.972
2018-11-13 | 2:20 | 69.281 | 69.281 | 69.551 | 69.416 | 68.697 | 68.473 | 68.248 | 68.787 | 69.506 | 434 | 409 | 311 | 17103.828 | 14937.081 | 13389.748 | -32768 | 54.461 | 59.626 | 0.386 | 0.704 | 0.58 | 1.54 | 1.545 | 1.577 | 23.972
2018-11-13 | 2:20 | 69.281 | 69.416 | 69.551 | 69.685 | 68.608 | 68.608 | 68.114 | 68.922 | 69.73 | 401 | 385 | 347 | 15819.557 | 14080.082 | 14885.45 | -32768 | 54.866 | 59.626 | 0.402 | 0.732 | 0.604 | 1.541 | 1.545 | 1.577 | 23.972
2018-11-13 | 2:20 | 69.281 | 69.416 | 69.551 | 69.685 | 68.608 | 68.652 | 68.518 | 68.922 | 69.73 | 419 | 416 | 355 | 16520.068 | 15187.039 | 15217.829 | -32768 | 54.866 | 59.626 | 0.364 | 0.712 | 0.594 | 1.54 | 1.545 | 1.577 | 23.972
2018-11-13 | 2:21 | 69.685 | 69.551 | 69.82 | 69.685 | 68.922 | 68.652 | 68.518 | 68.922 | 69.73 | 434 | 429 | 336 | 17103.828 | 15651.247 | 14428.431 | -32768 | 55.27 | 59.626 | 0.362 | 0.722 | 0.57 | 1.54 | 1.545 | 1.576 | 23.972
2018-11-13 | 2:21 | 69.685 | 69.551 | 69.82 | 69.685 | 68.922 | 68.652 | 68.518 | 68.922 | 69.73 | 434 | 429 | 336 | 17103.828 | 15651.247 | 14428.431 | -32768 | 55.27 | 59.222 | 0.366 | 0.748 | 0.634 | 1.541 | 1.545 | 1.576 | 23.972
2018-11-13 | 2:21 | 69.865 | 69.551 | 70 | 69.64 | 69.371 | 69.057 | 68.293 | 69.236 | 69.865 | 375 | 388 | 341 | 14807.707 | 14187.207 | 14636.167 | -32768 | 55.494 | 59.042 | 0.402 | 0.608 | 0.568 | 1.54 | 1.545 | 1.576 | 23.974
2018-11-13 | 2:21 | 70.09 | 69.82 | 70.224 | 70.179 | 69.371 | 69.191 | 68.787 | 69.326 | 70.134 | 423 | 410 | 336 | 16675.736 | 14972.789 | 14428.431 | -32768 | 55.225 | 58.907 | 0.364 | 0.676 | 0.566 | 1.541 | 1.545 | 1.577 | 23.974
2018-11-13 | 2:21 | 70.09 | 69.955 | 70.224 | 70.179 | 69.371 | 69.191 | 68.787 | 69.326 | 70.134 | 389 | 395 | 319 | 15352.549 | 14437.165 | 13722.126 | -32768 | 55.225 | 58.907 | 0.364 | 0.676 | 0.566 | 1.541 | 1.545 | 1.577 | 23.974
2018-11-13 | 2:21 | 69.955 | 70.09 | 70.494 | 70.269 | 69.461 | 69.461 | 68.922 | 69.461 | 70.404 | 389 | 373 | 316 | 15352.549 | 13651.582 | 13597.484 | -32768 | 55.18 | 59.087 | 0.342 | 0.612 | 0.588 | 1.541 | 1.545 | 1.576 | 23.972
2018-11-13 | 2:21 | 70.314 | 69.955 | 70.628 | 70.449 | 69.775 | 69.326 | 69.057 | 69.596 | 70.269 | 413 | 432 | 331 | 16286.564 | 15758.372 | 14220.694 | -32768 | 55.764 | 58.907 | 0.376 | 0.658 | 0.574 | 1.543 | 1.547 | 1.578 | 23.972
2018-11-13 | 2:21 | 70.314 | 69.955 | 70.628 | 70.449 | 69.775 | 69.326 | 69.057 | 69.596 | 70.269 | 400 | 382 | 317 | 15780.64 | 13972.957 | 13639.031 | -32768 | 55.764 | 58.907 | 0.358 | 0.706 | 0.582 | 1.543 | 1.547 | 1.578 | 23.972
2018-11-13 | 2:21 | 70.224 | 70.359 | 70.494 | 70.269 | 69.73 | 69.596 | 69.191 | 69.73 | 70.539 | 395 | 417 | 353 | 15586.053 | 15222.747 | 15134.734 | -32768 | 55.18 | 59.626 | 0.38 | 0.616 | 0.588 | 1.543 | 1.546 | 1.577 | 23.972
2018-11-13 | 2:21 | 70.224 | 70.359 | 70.494 | 70.269 | 69.73 | 69.596 | 69.191 | 69.73 | 70.539 | 395 | 417 | 353 | 15586.053 | 15222.747 | 15134.734 | -32768 | 55.18 | 59.626 | 0.368 | 0.722 | 0.56 | 1.543 | 1.546 | 1.577 | 23.972
2018-11-13 | 2:21 | 70.494 | 70.449 | 70.628 | 70.718 | 69.82 | 69.73 | 68.922 | 69.865 | 70.808 | 416 | 439 | 342 | 16403.316 | 16008.33 | 14677.714 | -32768 | 54.686 | 59.312 | 0.328 | 0.582 | 0.534 | 1.544 | 1.546 | 1.578 | 23.972
2018-11-13 | 2:21 | 70.494 | 70.449 | 70.628 | 70.718 | 69.82 | 69.73 | 68.922 | 69.865 | 70.808 | 416 | 439 | 342 | 16403.316 | 16008.33 | 14677.714 | -32768 | 54.686 | 59.312 | 0.328 | 0.582 | 0.534 | 1.545 | 1.546 | 1.578 | 23.972
2018-11-13 | 2:21 | 70.718 | 70.628 | 70.898 | 70.853 | 70 | 69.865 | 69.326 | 69.865 | 70.898 | 391 | 396 | 334 | 15430.384 | 14472.873 | 14345.336 | -32768 | 54.551 | 59.312 | 0.352 | 0.656 | 0.596 | 1.546 | 1.547 | 1.579 | 23.974
2018-11-13 | 2:21 | 70.583 | 70.628 | 71.167 | 70.853 | 70.09 | 70.134 | 69.461 | 70 | 70.898 | 403 | 410 | 325 | 15897.392 | 14972.789 | 13971.41 | -32768 | 54.417 | 59.312 | 0.37 | 0.62 | 0.586 | 1.546 | 1.548 | 1.579 | 23.972
2018-11-13 | 2:22 | 70.988 | 70.898 | 71.302 | 71.122 | 70.359 | 70.404 | 69.596 | 70.269 | 71.212 | 381 | 373 | 326 | 15041.211 | 13651.582 | 14012.957 | -32768 | 54.282 | 59.446 | 0.356 | 0.628 | 0.566 | 1.546 | 1.548 | 1.58 | 23.972
2018-11-13 | 2:22 | 70.943 | 70.988 | 71.302 | 71.257 | 70.404 | 70.269 | 69.685 | 70.404 | 71.212 | 404 | 410 | 297 | 15936.309 | 14972.789 | 12808.086 | -32768 | 55.09 | 59.895 | 0.374 | 0.632 | 0.582 | 1.549 | 1.549 | 1.581 | 23.974
2018-11-13 | 2:22 | 71.392 | 71.302 | 71.706 | 71.661 | 70.763 | 70.539 | 69.596 | 70.404 | 71.212 | 409 | 381 | 303 | 16130.895 | 13937.249 | 13057.369 | -32768 | 56.303 | 59.94 | 0.4 | 0.652 | 0.59 | 1.549 | 1.549 | 1.581 | 23.972
2018-11-13 | 2:22 | 71.482 | 71.302 | 71.706 | 71.661 | 70.943 | 70.628 | 69.685 | 70.404 | 71.482 | 453 | 432 | 328 | 17843.256 | 15758.372 | 14096.052 | -32768 | 55.764 | 60.389 | 0.378 | 0.666 | 0.624 | 1.549 | 1.55 | 1.582 | 23.974
2018-11-13 | 2:22 | 71.482 | 71.437 | 71.976 | 71.796 | 71.077 | 70.808 | 69.551 | 70.673 | 71.751 | 435 | 418 | 345 | 16364.398 | 15579.83 | 14885.45 | -32768 | 55.494 | 60.434 | 0.352 | 0.634 | 0.612 | 1.549 | 1.549 | 1.582 | 23.974
2018-11-13 | 2:22 | 71.482 | 71.437 | 71.976 | 71.796 | 71.077 | 70.808 | 69.551 | 70.673 | 71.751 | 435 | 418 | 345 | 17142.744 | 15258.456 | 14802.356 | -32768 | 55.494 | 60.165 | 0.364 | 0.656 | 0.614 | 1.549 | 1.55 | 1.583 | 23.972
2018-11-13 | 2:22 | 71.527 | 71.706 | 71.841 | 71.706 | 71.212 | 71.212 | 69.865 | 70.808 | 71.616 | 430 | 435 | 343 | 16948.158 | 15865.497 | 14719.262 | -32768 | 55.135 | 60.659 | 0.37 | 0.674 | 0.61 | 1.55 | 1.552 | 1.583 | 23.974
2018-11-13 | 2:22 | 71.841 | 71.841 | 72.245 | 72.11 | 71.527 | 71.167 | 69.596 | 70.943 | 71.886 | 380 | 368 | 323 | 15002.293 | 13473.041 | 13888.315 | -32768 | 55.27 | 61.108 | 0.414 | 0.664 | 0.572 | 1.551 | 1.551 | 1.585 | 23.972
2018-11-13 | 2:22 | 71.976 | 71.841 | 72.38 | 72.29 | 71.661 | 71.347 | 70 | 70.943 | 72.021 | 408 | 392 | 330 | 16091.978 | 14330.04 | 14179.146 | -32768 | 55.135 | 61.377 | 0.4 | 0.692 | 0.586 | 1.551 | 1.551 | 1.585 | 23.974
2018-11-13 | 2:22 | 71.841 | 72.335 | 72.515 | 72.29 | 71.751 | 71.347 | 70.134 | 71.077 | 72.29 | 410 | 424 | 330 | 16169.812 | 15472.706 | 14179.146 | -32768 | 55.315 | 61.377 | 0.41 | 0.71 | 0.59 | 1.551 | 1.552 | 1.585 | 23.972
2018-11-13 | 2:23 | 72.155 | 72.38 | 72.515 | 72.559 | 71.841 | 71.437 | 70.179 | 71.212 | 72.425 | 434 | 449 | 311 | 17103.828 | 16365.413 | 13389.748 | -32768 | 55.584 | 61.781 | 0.37 | 0.662 | 0.612 | 1.553 | 1.552 | 1.585 | 23.972
2018-11-13 | 2:23 | 72.515 | 72.515 | 72.784 | 72.829 | 72.021 | 71.841 | 70.269 | 71.347 | 72.559 | 410 | 409 | 331 | 16169.812 | 14937.081 | 14220.694 | -32768 | 55.719 | 62.051 | 0.37 | 0.674 | 0.602 | 1.553 | 1.552 | 1.586 | 23.972
2018-11-13 | 2:23 | 72.515 | 72.515 | 73.053 | 72.784 | 72.021 | 71.841 | 70.314 | 71.616 | 72.694 | 381 | 387 | 310 | 15041.211 | 14151.498 | 13348.2 | -32768 | 55.674 | 61.826 | 0.378 | 0.668 | 0.59 | 1.554 | 1.553 | 1.588 | 23.972
2018-11-13 | 2:23 | 72.964 | 72.649 | 73.188 | 73.188 | 72.425 | 72.245 | 70.449 | 71.616 | 72.829 | 398 | 393 | 323 | 15702.805 | 14365.748 | 13888.315 | -32768 | 55.539 | 61.826 | 0.394 | 0.678 | 0.588 | 1.554 | 1.553 | 1.588 | 23.972
2018-11-13 | 2:23 | 72.829 | 72.919 | 73.188 | 73.323 | 72.649 | 72.245 | 70.449 | 71.886 | 72.964 | 419 | 439 | 361 | 16520.068 | 16008.33 | 15467.113 | -32768 | 55.539 | 62.32 | 0.388 | 0.664 | 0.594 | 1.554 | 1.555 | 1.59 | 23.972
2018-11-13 | 2:23 | 72.964 | 72.919 | 73.188 | 73.323 | 72.649 | 72.245 | 70.449 | 71.886 | 72.964 | 424 | 431 | 339 | 16714.654 | 15722.664 | 14553.072 | -32768 | 55.674 | 62.32 | 0.368 | 0.674 | 0.592 | 1.555 | 1.554 | 1.589 | 23.972
2018-11-13 | 2:23 | 73.233 | 72.964 | 73.458 | 73.458 | 72.784 | 72.515 | 70.718 | 71.886 | 72.964 | 425 | 441 | 350 | 16753.572 | 16079.747 | 15010.093 | -32768 | 55.943 | 62.051 | 0.384 | 0.652 | 0.606 | 1.555 | 1.554 | 1.59 | 23.972
2018-11-13 | 2:23 | 73.233 | 72.964 | 73.458 | 73.458 | 72.784 | 72.515 | 70.718 | 71.886 | 72.964 | 425 | 441 | 350 | 16753.572 | 16079.747 | 15010.093 | -32768 | 55.943 | 62.051 | 0.384 | 0.652 | 0.606 | 1.556 | 1.555 | 1.59 | 23.972
2018-11-13 | 2:23 | 73.323 | 73.323 | 73.727 | 73.278 | 72.784 | 72.694 | 70.943 | 72.021 | 73.233 | 390 | 416 | 317 | 15391.466 | 15187.039 | 13639.031 | -32768 | 56.033 | 61.826 | 0.366 | 0.632 | 0.63 | 1.557 | 1.557 | 1.591 | 23.972
2018-11-13 | 2:23 | 73.503 | 73.323 | 73.862 | 73.682 | 72.964 | 72.829 | 70.988 | 72.155 | 73.098 | 394 | 385 | 319 | 17259.496 | 15258.456 | 14054.505 | -32768 | 56.303 | 61.512 | 0.364 | 0.692 | 0.582 | 1.558 | 1.557 | 1.592 | 23.974
2018-11-13 | 2:23 | 73.503 | 73.323 | 73.862 | 73.682 | 72.964 | 72.829 | 70.988 | 72.155 | 73.098 | 394 | 385 | 319 | 17259.496 | 15258.456 | 14054.505 | -32768 | 56.303 | 61.512 | 0.406 | 0.666 | 0.628 | 1.558 | 1.557 | 1.592 | 23.972
2018-11-13 | 2:24 | 73.727 | 73.592 | 73.997 | 73.862 | 73.188 | 72.829 | 71.212 | 72.155 | 73.233 | 400 | 411 | 323 | 15780.64 | 15008.498 | 13888.315 | -32768 | 56.078 | 60.883 | 0.388 | 0.674 | 0.596 | 1.56 | 1.557 | 1.593 | 23.972
2018-11-13 | 2:24 | 73.727 | 73.592 | 73.997 | 73.862 | 73.188 | 72.829 | 71.212 | 72.155 | 73.233 | 400 | 411 | 323 | 15780.64 | 15008.498 | 13888.315 | -32768 | 56.078 | 60.883 | 0.388 | 0.674 | 0.596 | 1.558 | 1.557 | 1.593 | 23.972
2018-11-13 | 2:24 | 73.727 | 73.862 | 73.997 | 73.952 | 73.323 | 72.919 | 71.077 | 72.425 | 73.817 | 444 | 437 | 350 | 16714.654 | 15936.913 | 15010.093 | -32768 | 56.437 | 60.165 | 0.394 | 0.774 | 0.602 | 1.559 | 1.557 | 1.594 | 23.974
2018-11-13 | 2:24 | 73.727 | 73.862 | 73.997 | 73.952 | 73.323 | 72.919 | 71.212 | 72.425 | 73.817 | 444 | 430 | 333 | 17493 | 15686.955 | 14303.788 | -32768 | 56.437 | 60.03 | 0.378 | 0.692 | 0.658 | 1.559 | 1.557 | 1.594 | 23.972
2018-11-13 | 2:24 | 74.086 | 73.997 | 74.266 | 74.266 | 73.458 | 73.278 | 71.347 | 72.694 | 73.817 | 383 | 402 | 310 | 15119.045 | 14687.123 | 13348.2 | -32768 | 57.021 | 60.075 | 0.392 | 0.682 | 0.592 | 1.56 | 1.558 | 1.596 | 23.974
2018-11-13 | 2:24 | 74.086 | 74.266 | 74.67 | 74.491 | 73.727 | 73.458 | 71.616 | 72.694 | 73.997 | 390 | 408 | 336 | 15391.466 | 14901.373 | 14428.431 | -32768 | 57.515 | 60.03 | 0.392 | 0.672 | 0.578 | 1.56 | 1.56 | 1.597 | 23.972
2018-11-13 | 2:24 | 74.266 | 74.401 | 74.67 | 74.491 | 73.862 | 73.727 | 71.616 | 72.694 | 73.997 | 415 | 416 | 309 | 16364.398 | 15187.039 | 13306.653 | -32768 | 57.515 | 59.806 | 0.394 | 0.694 | 0.574 | 1.562 | 1.56 | 1.597 | 23.972
2018-11-13 | 2:24 | 74.266 | 74.401 | 74.67 | 74.491 | 73.862 | 73.727 | 71.616 | 72.694 | 73.997 | 415 | 416 | 309 | 16364.398 | 15187.039 | 13306.653 | -32768 | 57.515 | 59.806 | 0.394 | 0.694 | 0.574 | 1.562 | 1.56 | 1.597 | 23.972
2018-11-13 | 2:24 | 74.401 | 74.491 | 74.805 | 74.76 | 73.997 | 73.682 | 71.616 | 72.829 | 74.266 | 390 | 393 | 319 | 15391.466 | 14365.748 | 13722.126 | -32768 | 57.785 | 59.94 | 0.4 | 0.702 | 0.576 | 1.563 | 1.561 | 1.6 | 23.972
2018-11-13 | 2:24 | 74.805 | 74.535 | 74.94 | 74.895 | 74.131 | 73.862 | 71.886 | 73.098 | 74.266 | 429 | 430 | 353 | 16909.24 | 15686.955 | 15134.734 | -32768 | 57.785 | 60.075 | 0.37 | 0.654 | 0.584 | 1.563 | 1.561 | 1.6 | 23.972
2018-11-13 | 2:24 | 74.805 | 74.535 | 74.94 | 74.895 | 74.131 | 73.862 | 71.886 | 73.098 | 74.266 | 429 | 430 | 353 | 16909.24 | 15686.955 | 15134.734 | -32768 | 57.785 | 60.075 | 0.37 | 0.654 | 0.584 | 1.563 | 1.561 | 1.6 | 23.972
2018-11-13 | 2:24 | 74.76 | 74.805 | 75.209 | 74.985 | 74.266 | 74.041 | 71.751 | 73.233 | 74.401 | 411 | 401 | 320 | 16208.729 | 14651.415 | 13763.674 | -32768 | 57.066 | 60.075 | 0.45 | 0.73 | 0.612 | 1.564 | 1.563 | 1.601 | 23.972
2018-11-13 | 2:24 | 74.895 | 74.94 | 75.209 | 74.76 | 74.131 | 74.041 | 71.751 | 73.233 | 74.401 | 427 | 434 | 349 | 16208.729 | 14651.415 | 13763.674 | -32768 | 57.066 | 60.075 | 0.45 | 0.73 | 0.612 | 1.564 | 1.563 | 1.601 | 23.972
2018-11-13 | 2:24 | 75.074 | 74.94 | 75.074 | 75.299 | 74.401 | 74.131 | 72.155 | 73.368 | 74.805 | 410 | 394 | 315 | 15936.309 | 14115.79 | 13015.822 | -32768 | 56.976 | 59.895 | 0.406 | 0.686 | 0.572 | 1.565 | 1.565 | 1.603 | 23.972
2018-11-13 | 2:24 | 75.074 | 74.94 | 75.074 | 75.299 | 74.401 | 74.131 | 72.155 | 73.368 | 74.805 | 410 | 394 | 315 | 16169.812 | 14401.457 | 13555.938 | -32768 | 56.976 | 59.895 | 0.392 | 0.702 | 0.608 | 1.564 | 1.564 | 1.603 | 23.972
2018-11-13 | 2:25 | 75.164 | 75.074 | 75.344 | 75.389 | 74.535 | 74.446 | 72.155 | 73.098 | 74.805 | 414 | 419 | 312 | 16325.481 | 15294.164 | 13431.295 | -32768 | 56.931 | 59.536 | 0.392 | 0.668 | 0.58 | 1.566 | 1.565 | 1.604 | 23.972
2018-11-13 | 2:25 | 75.164 | 75.209 | 75.344 | 75.568 | 74.491 | 74.401 | 72.021 | 73.637 | 74.94 | 367 | 402 | 342 | 14496.368 | 14687.123 | 14677.714 | -32768 | 56.842 | 59.401 | 0.394 | 0.692 | 0.59 | 1.566 | 1.566 | 1.606 | 23.972
2018-11-13 | 2:25 | 75.164 | 75.209 | 75.344 | 75.568 | 74.491 | 74.401 | 72.021 | 73.637 | 74.94 | 367 | 402 | 342 | 14496.368 | 14687.123 | 14677.714 | -32768 | 56.842 | 59.401 | 0.394 | 0.692 | 0.59 | 1.566 | 1.566 | 1.606 | 23.972
2018-11-13 | 2:25 | 75.612 | 75.344 | 75.876 | 75.7 | 74.67 | 74.805 | 72.425 | 73.772 | 74.94 | 404 | 409 | 295 | 15936.309 | 14937.081 | 12724.991 | -32768 | 56.707 | 59.267 | 0.402 | 0.672 | 0.618 | 1.567 | 1.567 | 1.606 | 23.972
2018-11-13 | 2:25 | 75.568 | 75.344 | 76.009 | 75.524 | 74.76 | 74.76 | 72.559 | 73.907 | 75.344 | 397 | 417 | 332 | 15663.888 | 15222.747 | 14262.241 | -32768 | 56.392 | 59.267 | 0.396 | 0.664 | 0.58 | 1.569 | 1.569 | 1.608 | 23.974
2018-11-13 | 2:25 | 75.744 | 75.612 | 76.141 | 75.92 | 75.164 | 74.94 | 72.694 | 74.041 | 75.434 | 390 | 378 | 332 | 15391.466 | 13830.124 | 14262.241 | -32768 | 55.719 | 59.401 | 0.414 | 0.64 | 0.606 | 1.57 | 1.57 | 1.61 | 23.972
2018-11-13 | 2:25 | 76.009 | 76.009 | 76.405 | 76.229 | 75.344 | 75.164 | 72.829 | 74.176 | 75.568 | 416 | 391 | 329 | 16403.316 | 14294.332 | 14137.6 | -32768 | 55.494 | 59.491 | 0.388 | 0.65 | 0.584 | 1.572 | 1.572 | 1.611 | 23.972
2018-11-13 | 2:25 | 76.273 | 76.141 | 76.273 | 76.449 | 75.568 | 75.209 | 72.964 | 74.311 | 75.744 | 369 | 362 | 348 | 14574.203 | 13258.791 | 14926.998 | -32768 | 55.315 | 59.356 | 0.406 | 0.666 | 0.656 | 1.572 | 1.572 | 1.613 | 23.972
2018-11-13 | 2:25 | 76.141 | 76.141 | 76.405 | 76.141 | 75.744 | 75.479 | 72.964 | 74.446 | 75.744 | 383 | 380 | 341 | 15119.045 | 13901.54 | 14636.167 | -32768 | 55.27 | 59.536 | 0.384 | 0.76 | 0.622 | 1.574 | 1.573 | 1.614 | 23.972
2018-11-13 | 2:25 | 76.405 | 76.273 | 76.802 | 76.582 | 75.92 | 75.744 | 72.964 | 74.58 | 76.009 | 413 | 389 | 308 | 16286.564 | 14222.915 | 13265.106 | -32768 | 54.776 | 59.536 | 0.4 | 0.718 | 0.646 | 1.574 | 1.575 | 1.616 | 23.972
2018-11-13 | 2:26 | 76.405 | 76.273 | 76.802 | 76.582 | 75.92 | 75.744 | 72.964 | 74.58 | 76.009 | 413 | 389 | 308 | 16286.564 | 14222.915 | 13265.106 | -32768 | 54.776 | 59.536 | 0.4 | 0.718 | 0.646 | 1.574 | 1.575 | 1.616 | 23.972
2018-11-13 | 2:26 | 76.537 | 76.537 | 76.626 | 76.846 | 75.744 | 75.612 | 73.233 | 74.535 | 76.141 | 397 | 411 | 347 | 15663.888 | 15008.498 | 14885.45 | -32768 | 54.91 | 59.267 | 0.418 | 0.668 | 0.602 | 1.577 | 1.577 | 1.619 | 23.972
2018-11-13 | 2:26 | 76.449 | 76.67 | 76.89 | 76.714 | 76.185 | 75.876 | 73.323 | 74.67 | 76.009 | 395 | 384 | 317 | 15586.053 | 14044.374 | 13639.031 | -32768 | 54.506 | 58.413 | 0.39 | 0.69 | 0.612 | 1.578 | 1.577 | 1.619 | 23.972
2018-11-13 | 2:26 | 76.89 | 76.802 | 77.022 | 77.11 | 76.317 | 76.009 | 73.503 | 74.94 | 76.405 | 377 | 377 | 330 | 14885.541 | 13794.415 | 14179.146 | -32768 | 54.506 | 58.952 | 0.418 | 0.678 | 0.582 | 1.579 | 1.578 | 1.621 | 23.972
2018-11-13 | 2:26 | 77.022 | 76.802 | 77.022 | 77.11 | 76.317 | 76.009 | 73.637 | 74.94 | 76.405 | 377 | 377 | 330 | 14885.541 | 13794.415 | 14179.146 | -32768 | 54.506 | 58.952 | 0.418 | 0.678 | 0.582 | 1.579 | 1.578 | 1.621 | 23.972
2018-11-13 | 2:26 | 76.846 | 77.022 | 77.287 | 77.11 | 76.537 | 76.097 | 73.323 | 75.074 | 76.405 | 392 | 369 | 351 | 15469.301 | 13508.749 | 15051.64 | -32768 | 53.967 | 59.222 | 0.406 | 0.68 | 0.612 | 1.581 | 1.58 | 1.624 | 23.972
2018-11-13 | 2:26 | 76.89 | 77.066 | 77.419 | 77.375 | 76.405 | 76.537 | 73.907 | 75.344 | 76.802 | 401 | 381 | 341 | 15547.136 | 14615.706 | 14760.809 | -32768 | 53.967 | 59.895 | 0.402 | 0.69 | 0.596 | 1.582 | 1.581 | 1.626 | 23.972
2018-11-13 | 2:26 | 76.89 | 77.066 | 77.419 | 77.375 | 76.405 | 76.537 | 73.907 | 75.344 | 76.802 | 401 | 381 | 341 | 15819.557 | 13937.249 | 14636.167 | -32768 | 53.967 | 59.895 | 0.402 | 0.69 | 0.596 | 1.582 | 1.581 | 1.625 | 23.972
2018-11-13 | 2:26 | 77.154 | 77.154 | 77.419 | 77.463 | 76.67 | 76.493 | 73.907 | 75.479 | 76.802 | 414 | 374 | 327 | 16325.481 | 13687.29 | 14054.505 | -32768 | 53.788 | 60.165 | 0.45 | 0.674 | 0.626 | 1.584 | 1.582 | 1.626 | 23.972
2018-11-13 | 2:26 | 77.419 | 77.419 | 77.551 | 77.771 | 76.626 | 76.537 | 74.176 | 75.479 | 76.934 | 396 | 414 | 296 | 15624.97 | 15115.623 | 12766.538 | -32768 | 53.563 | 60.569 | 0.39 | 0.684 | 0.584 | 1.586 | 1.585 | 1.628 | 23.974
2018-11-13 | 2:26 | 77.683 | 77.595 | 77.948 | 77.948 | 77.066 | 76.802 | 74.041 | 75.744 | 77.066 | 441 | 429 | 336 | 17376.248 | 15651.247 | 14428.431 | -32768 | 53.473 | 60.569 | 0.388 | 0.716 | 0.642 | 1.588 | 1.585 | 1.631 | 23.972
2018-11-13 | 2:27 | 77.771 | 77.727 | 77.948 | 78.08 | 76.89 | 76.846 | 73.997 | 75.612 | 77.066 | 442 | 402 | 345 | 17415.166 | 14687.123 | 14802.356 | -32768 | 53.608 | 60.434 | 0.386 | 0.614 | 0.622 | 1.588 | 1.586 | 1.632 | 23.972
2018-11-13 | 2:27 | 77.771 | 77.727 | 78.212 | 78.08 | 77.022 | 76.934 | 73.997 | 75.876 | 77.243 | 394 | 418 | 350 | 15547.136 | 15258.456 | 15010.093 | -32768 | 53.608 | 60.434 | 0.408 | 0.688 | 0.584 | 1.588 | 1.586 | 1.632 | 23.974
2018-11-13 | 2:27 | 78.036 | 77.992 | 78.08 | 78.08 | 77.287 | 77.199 | 74.401 | 75.876 | 77.243 | 397 | 373 | 318 | 15663.888 | 13651.582 | 13680.579 | -32768 | 54.012 | 60.299 | 0.402 | 0.756 | 0.618 | 1.59 | 1.589 | 1.634 | 23.972
2018-11-13 | 2:27 | 78.036 | 77.992 | 78.08 | 78.08 | 77.154 | 77.066 | 74.401 | 75.876 | 77.243 | 408 | 425 | 339 | 16091.978 | 15508.414 | 14553.072 | -32768 | 54.012 | 60.299 | 0.402 | 0.756 | 0.618 | 1.59 | 1.589 | 1.634 | 23.972
2018-11-13 | 2:27 | 77.86 | 78.08 | 78.344 | 78.08 | 77.287 | 77.331 | 74.221 | 76.009 | 77.375 | 423 | 403 | 353 | 15975.226 | 14651.415 | 15134.734 | -32768 | 54.147 | 59.356 | 0.408 | 0.664 | 0.656 | 1.591 | 1.589 | 1.635 | 23.972
2018-11-13 | 2:27 | 77.86 | 78.08 | 78.344 | 78.08 | 77.287 | 77.331 | 74.221 | 76.009 | 77.375 | 423 | 403 | 353 | 16675.736 | 14722.831 | 15134.734 | -32768 | 54.147 | 59.356 | 0.392 | 0.718 | 0.624 | 1.592 | 1.59 | 1.636 | 23.974
2018-11-13 | 2:27 | 78.168 | 78.256 | 78.477 | 78.344 | 77.683 | 77.419 | 74.67 | 76.141 | 77.683 | 427 | 451 | 342 | 16831.406 | 16436.83 | 14677.714 | -32768 | 55.225 | 59.716 | 0.388 | 0.752 | 0.584 | 1.594 | 1.593 | 1.639 | 23.972
2018-11-13 | 2:27 | 78.168 | 78.256 | 78.477 | 78.344 | 77.683 | 77.419 | 74.67 | 76.141 | 77.683 | 427 | 451 | 342 | 16831.406 | 16436.83 | 14677.714 | -32768 | 55.225 | 59.716 | 0.412 | 0.684 | 0.648 | 1.594 | 1.591 | 1.637 | 23.972
2018-11-13 | 2:27 | 78.3 | 78.256 | 78.477 | 78.521 | 77.727 | 77.463 | 74.535 | 76.405 | 77.551 | 396 | 400 | 308 | 15624.97 | 14615.706 | 13265.106 | -32768 | 55.27 | 58.952 | 0.378 | 0.702 | 0.602 | 1.594 | 1.593 | 1.641 | 23.972
2018-11-13 | 2:27 | 78.565 | 78.521 | 78.609 | 78.785 | 77.948 | 77.595 | 74.94 | 76.405 | 77.86 | 404 | 409 | 306 | 15936.309 | 14937.081 | 13182.012 | -32768 | 56.213 | 59.356 | 0.398 | 0.656 | 0.636 | 1.596 | 1.595 | 1.642 | 23.972
2018-11-13 | 2:27 | 78.697 | 78.521 | 78.609 | 78.653 | 77.948 | 77.595 | 74.94 | 76.405 | 77.86 | 404 | 409 | 306 | 15936.309 | 14937.081 | 13182.012 | -32768 | 56.213 | 59.356 | 0.398 | 0.656 | 0.636 | 1.596 | 1.595 | 1.642 | 23.972
2018-11-13 | 2:27 | 78.565 | 78.653 | 78.873 | 78.521 | 78.124 | 77.948 | 74.94 | 76.67 | 77.992 | 391 | 409 | 328 | 15741.722 | 15008.498 | 13680.579 | -32768 | 56.886 | 59.177 | 0.398 | 0.688 | 0.652 | 1.599 | 1.597 | 1.645 | 23.972
2018-11-13 | 2:27 | 78.653 | 78.653 | 78.873 | 78.873 | 78.256 | 78.124 | 74.895 | 76.67 | 78.168 | 371 | 376 | 319 | 14652.037 | 13758.707 | 13722.126 | -32768 | 56.976 | 59.401 | 0.404 | 0.686 | 0.64 | 1.599 | 1.599 | 1.647 | 23.972
2018-11-13 | 2:28 | 79.049 | 79.049 | 79.27 | 79.27 | 78.388 | 78.388 | 75.164 | 76.67 | 78.3 | 408 | 397 | 334 | 16091.978 | 14508.581 | 14345.336 | -32768 | 56.707 | 59.446 | 0.404 | 0.712 | 0.66 | 1.6 | 1.6 | 1.648 | 23.972
2018-11-13 | 2:28 | 78.785 | 79.138 | 79.402 | 79.182 | 78.521 | 78.388 | 75.029 | 77.066 | 78.3 | 393 | 399 | 329 | 15508.218 | 14579.998 | 14137.6 | -32768 | 57.021 | 59.671 | 0.4 | 0.704 | 0.618 | 1.602 | 1.602 | 1.65 | 23.972
2018-11-13 | 2:28 | 78.785 | 79.138 | 79.402 | 79.182 | 78.521 | 78.388 | 75.029 | 77.066 | 78.3 | 393 | 399 | 329 | 15508.218 | 14579.998 | 14137.6 | -32768 | 57.021 | 59.671 | 0.418 | 0.716 | 0.596 | 1.602 | 1.602 | 1.65 | 23.972
2018-11-13 | 2:28 | 79.226 | 79.138 | 79.402 | 79.446 | 78.653 | 78.521 | 75.479 | 77.066 | 78.697 | 386 | 385 | 323 | 15235.797 | 14080.082 | 13888.315 | -32768 | 57.56 | 60.21 | 0.418 | 0.628 | 0.604 | 1.605 | 1.604 | 1.653 | 23.972
2018-11-13 | 2:28 | 79.358 | 79.314 | 79.402 | 79.578 | 78.785 | 78.521 | 75.612 | 76.934 | 78.609 | 386 | 369 | 313 | 15235.797 | 13508.749 | 13472.843 | -32768 | 56.752 | 60.928 | 0.414 | 0.672 | 0.578 | 1.605 | 1.604 | 1.654 | 23.972
2018-11-13 | 2:28 | 79.358 | 79.534 | 79.666 | 79.578 | 78.873 | 78.785 | 75.612 | 77.463 | 79.005 | 428 | 386 | 330 | 16870.324 | 14115.79 | 14179.146 | -32768 | 56.482 | 61.332 | 0.428 | 0.648 | 0.598 | 1.607 | 1.606 | 1.656 | 23.972
2018-11-13 | 2:28 | 79.358 | 79.402 | 79.799 | 79.578 | 78.873 | 78.653 | 75.612 | 77.463 | 79.005 | 404 | 423 | 326 | 16870.324 | 14115.79 | 14179.146 | -32768 | 56.482 | 61.332 | 0.404 | 0.714 | 0.61 | 1.607 | 1.607 | 1.657 | 23.972
2018-11-13 | 2:28 | 79.578 | 79.534 | 79.666 | 79.887 | 78.873 | 78.829 | 75.744 | 77.331 | 78.873 | 418 | 424 | 335 | 16481.15 | 15472.706 | 14386.883 | -32768 | 55.988 | 60.928 | 0.444 | 0.68 | 0.596 | 1.609 | 1.609 | 1.659 | 23.972
2018-11-13 | 2:28 | 79.578 | 79.534 | 79.666 | 79.887 | 78.873 | 78.829 | 75.7 | 77.331 | 78.873 | 418 | 424 | 335 | 16481.15 | 15472.706 | 14386.883 | -32768 | 55.988 | 60.793 | 0.444 | 0.68 | 0.596 | 1.609 | 1.609 | 1.658 | 23.972
2018-11-13 | 2:28 | 79.578 | 79.711 | 80.063 | 79.887 | 79.138 | 79.138 | 76.141 | 77.595 | 79.138 | 399 | 388 | 337 | 15741.722 | 14187.207 | 14469.978 | -32768 | 55.18 | 60.524 | 0.392 | 0.718 | 0.622 | 1.611 | 1.611 | 1.662 | 23.972
2018-11-13 | 2:28 | 79.622 | 79.711 | 79.931 | 79.887 | 79.049 | 79.005 | 76.009 | 77.595 | 79.005 | 417 | 412 | 331 | 16442.234 | 15044.206 | 14220.694 | -32768 | 54.91 | 60.659 | 0.38 | 0.71 | 0.602 | 1.613 | 1.612 | 1.664 | 23.972
2018-11-13 | 2:28 | 79.622 | 79.711 | 79.931 | 79.887 | 79.049 | 79.005 | 76.141 | 77.595 | 79.005 | 417 | 412 | 331 | 16442.234 | 15044.206 | 14220.694 | -32768 | 54.91 | 60.659 | 0.408 | 0.696 | 0.608 | 1.613 | 1.612 | 1.664 | 23.974
2018-11-13 | 2:28 | 78.961 | 79.799 | 79.402 | 79.887 | 78.741 | 79.314 | 76.273 | 77.727 | 79.138 | 426 | 398 | 324 | 16792.488 | 14544.29 | 13929.862 | -32768 | 54.506 | 60.12 | 0.428 | 0.686 | 0.602 | 1.615 | 1.614 | 1.665 | 23.972
2018-11-13 | 2:29 | 78.961 | 79.843 | 79.27 | 79.887 | 78.609 | 79.27 | 76.405 | 77.86 | 79.402 | 389 | 394 | 328 | 15352.549 | 14401.457 | 14096.052 | -32768 | 54.641 | 60.255 | 0.404 | 0.69 | 0.608 | 1.617 | 1.616 | 1.668 | 23.974
2018-11-13 | 2:29 | 78.653 | 79.711 | 78.873 | 79.931 | 78.521 | 79.138 | 76.229 | 77.727 | 79.27 | 421 | 416 | 328 | 16597.902 | 15187.039 | 14096.052 | -32768 | 54.417 | 60.255 | 0.38 | 0.678 | 0.606 | 1.619 | 1.617 | 1.67 | 23.972
2018-11-13 | 2:29 | 78.653 | 79.711 | 78.741 | 79.931 | 78.388 | 79.27 | 76.229 | 77.992 | 79.27 | 382 | 369 | 323 | 15080.128 | 13508.749 | 13888.315 | -32768 | 54.417 | 60.255 | 0.404 | 0.682 | 0.638 | 1.619 | 1.617 | 1.67 | 23.972
2018-11-13 | 2:29 | 77.904 | 79.534 | 77.816 | 79.887 | 77.727 | 79.27 | 76.405 | 77.86 | 79.138 | 378 | 376 | 311 | 15547.136 | 15258.456 | 14345.336 | -32768 | 54.776 | 59.806 | 0.414 | 0.69 | 0.592 | 1.621 | 1.619 | 1.672 | 23.972
2018-11-13 | 2:29 | 76.802 | 79.138 | 76.626 | 79.49 | 76.934 | 78.829 | 76.273 | 77.595 | 79.402 | 445 | 441 | 332 | 17531.918 | 16079.747 | 14262.241 | -32768 | 55.045 | 59.85 | 0.396 | 0.684 | 0.636 | 1.624 | 1.622 | 1.673 | 23.974
2018-11-13 | 2:29 | 75.479 | 78.609 | 75.876 | 79.005 | 75.965 | 78.565 | 76.097 | 77.904 | 79.138 | 418 | 406 | 325 | 16481.15 | 14829.956 | 13971.41 | -32768 | 55.36 | 59.671 | 0.418 | 0.706 | 0.612 | 1.627 | 1.623 | 1.676 | 23.972
2018-11-13 | 2:29 | 74.715 | 77.595 | 75.029 | 78.168 | 74.67 | 78.212 | 76.273 | 77.463 | 78.873 | 425 | 444 | 321 | 16753.572 | 16186.872 | 13805.221 | -32768 | 55.584 | 60.344 | 0.426 | 0.696 | 0.556 | 1.628 | 1.625 | 1.679 | 23.972
2018-11-13 | 2:29 | 74.715 | 77.595 | 75.029 | 78.168 | 74.67 | 78.212 | 76.273 | 77.463 | 78.873 | 425 | 444 | 321 | 16753.572 | 16186.872 | 13805.221 | -32768 | 55.584 | 60.344 | 0.426 | 0.696 | 0.556 | 1.628 | 1.625 | 1.679 | 23.972
2018-11-13 | 2:29 | 73.907 | 76.934 | 74.086 | 77.154 | 73.997 | 77.727 | 76.273 | 77.199 | 78.609 | 431 | 427 | 348 | 16987.076 | 15579.83 | 14926.998 | -32768 | 55.225 | 60.479 | 0.382 | 0.688 | 0.602 | 1.63 | 1.628 | 1.682 | 23.972
2018-11-13 | 2:29 | 73.323 | 76.361 | 73.682 | 76.89 | 73.323 | 77.022 | 75.965 | 76.802 | 78.124 | 381 | 362 | 327 | 15041.211 | 13258.791 | 14054.505 | -32768 | 55.09 | 60.883 | 0.436 | 0.69 | 0.638 | 1.632 | 1.628 | 1.683 | 23.972
2018-11-13 | 2:29 | 73.458 | 76.361 | 73.682 | 76.758 | 73.323 | 77.022 | 75.965 | 76.802 | 78.124 | 381 | 362 | 327 | 15041.211 | 13258.791 | 14054.505 | -32768 | 55.09 | 60.883 | 0.382 | 0.698 | 0.604 | 1.632 | 1.628 | 1.683 | 23.972
2018-11-13 | 2:29 | 72.964 | 75.656 | 73.143 | 76.053 | 73.053 | 76.361 | 75.744 | 76.67 | 77.507 | 419 | 441 | 327 | 16520.068 | 16079.747 | 14054.505 | -32768 | 55.584 | 61.198 | 0.376 | 0.696 | 0.656 | 1.634 | 1.63 | 1.685 | 23.972
2018-11-13 | 2:29 | 72.964 | 75.656 | 73.143 | 76.053 | 73.053 | 76.361 | 75.744 | 76.67 | 77.507 | 419 | 441 | 327 | 16520.068 | 16079.747 | 14054.505 | -32768 | 55.584 | 61.198 | 0.376 | 0.696 | 0.656 | 1.634 | 1.63 | 1.685 | 23.972
2018-11-13 | 2:30 | 72.559 | 75.209 | 73.009 | 75.344 | 72.245 | 75.876 | 75.344 | 76.141 | 77.11 | 433 | 441 | 354 | 17064.91 | 16079.747 | 15176.281 | -32768 | 55.809 | 60.569 | 0.39 | 0.706 | 0.62 | 1.638 | 1.633 | 1.688 | 23.974
2018-11-13 | 2:30 | 72.559 | 75.209 | 73.009 | 75.344 | 72.245 | 75.876 | 75.344 | 76.141 | 77.11 | 433 | 441 | 354 | 17064.91 | 16079.747 | 15176.281 | -32768 | 55.809 | 60.569 | 0.39 | 0.706 | 0.62 | 1.638 | 1.633 | 1.688 | 23.974
2018-11-13 | 2:30 | 72.559 | 74.535 | 72.47 | 75.074 | 72.11 | 75.344 | 75.209 | 75.744 | 76.758 | 385 | 407 | 344 | 15196.88 | 14865.664 | 14760.809 | -32768 | 55.404 | 60.479 | 0.424 | 0.686 | 0.616 | 1.639 | 1.633 | 1.69 | 23.972
2018-11-13 | 2:30 | 72.11 | 74.266 | 72.47 | 74.535 | 71.841 | 74.625 | 74.895 | 75.612 | 76.097 | 409 | 392 | 335 | 16130.895 | 14330.04 | 14386.883 | -32768 | 56.752 | 61.153 | 0.414 | 0.712 | 0.618 | 1.64 | 1.636 | 1.692 | 23.972
2018-11-13 | 2:30 | 72.155 | 73.862 | 72.47 | 74.266 | 71.841 | 74.266 | 74.94 | 75.209 | 75.965 | 419 | 413 | 325 | 16520.068 | 15079.914 | 13971.41 | -32768 | 57.695 | 61.422 | 0.43 | 0.724 | 0.61 | 1.642 | 1.638 | 1.695 | 23.974
2018-11-13 | 2:30 | 72.155 | 73.727 | 72.47 | 74.266 | 71.841 | 74.266 | 74.94 | 75.209 | 75.965 | 394 | 411 | 324 | 15547.136 | 15008.498 | 13929.862 | -32768 | 57.695 | 61.557 | 0.42 | 0.698 | 0.624 | 1.643 | 1.637 | 1.694 | 23.974
2018-11-13 | 2:30 | 71.976 | 73.727 | 72.335 | 74.041 | 71.796 | 73.997 | 74.76 | 74.805 | 75.7 | 413 | 394 | 339 | 16286.564 | 14401.457 | 14553.072 | -32768 | 56.797 | 61.153 | 0.394 | 0.718 | 0.602 | 1.645 | 1.639 | 1.696 | 23.972
2018-11-13 | 2:30 | 71.976 | 73.727 | 72.2 | 74.041 | 71.796 | 73.997 | 74.491 | 74.94 | 75.434 | 383 | 394 | 327 | 15119.045 | 14401.457 | 14054.505 | -32768 | 56.797 | 61.153 | 0.388 | 0.704 | 0.622 | 1.644 | 1.638 | 1.696 | 23.972
2018-11-13 | 2:30 | 71.841 | 73.323 | 72.335 | 73.637 | 71.706 | 73.413 | 74.491 | 74.535 | 75.479 | 383 | 400 | 343 | 15119.045 | 14615.706 | 14719.262 | -32768 | 56.931 | 60.434 | 0.428 | 0.748 | 0.6 | 1.645 | 1.639 | 1.698 | 23.972
2018-11-13 | 2:30 | 71.841 | 73.323 | 72.335 | 73.637 | 71.706 | 73.413 | 74.625 | 74.535 | 75.479 | 383 | 400 | 343 | 15119.045 | 14615.706 | 14719.262 | -32768 | 56.931 | 60.569 | 0.428 | 0.748 | 0.6 | 1.646 | 1.639 | 1.699 | 23.972
2018-11-13 | 2:30 | 71.751 | 73.188 | 72.065 | 73.323 | 71.571 | 73.188 | 74.491 | 74.266 | 74.895 | 373 | 391 | 331 | 14729.872 | 14294.332 | 14220.694 | -32768 | 56.482 | 60.749 | 0.404 | 0.714 | 0.628 | 1.647 | 1.641 | 1.699 | 23.974
2018-11-13 | 2:30 | 71.751 | 73.188 | 72.065 | 73.323 | 71.571 | 73.188 | 74.535 | 74.266 | 75.029 | 373 | 391 | 331 | 14729.872 | 14294.332 | 14220.694 | -32768 | 56.482 | 60.614 | 0.424 | 0.684 | 0.584 | 1.648 | 1.641 | 1.699 | 23.974
2018-11-13 | 2:30 | 71.751 | 72.874 | 72.065 | 73.323 | 71.437 | 73.053 | 74.266 | 74.266 | 74.76 | 436 | 400 | 339 | 17181.662 | 14615.706 | 14553.072 | -32768 | 56.213 | 60.614 | 0.384 | 0.668 | 0.608 | 1.649 | 1.643 | 1.702 | 23.972
2018-11-13 | 2:30 | 71.751 | 73.053 | 72.065 | 73.323 | 71.437 | 73.053 | 74.266 | 74.266 | 74.76 | 436 | 400 | 339 | 17181.662 | 14615.706 | 14553.072 | -32768 | 56.213 | 60.614 | 0.408 | 0.666 | 0.622 | 1.649 | 1.643 | 1.702 | 23.972
2018-11-13 | 2:30 | 71.437 | 72.649 | 71.661 | 73.233 | 71.033 | 72.649 | 74.221 | 73.997 | 74.356 | 415 | 410 | 329 | 14807.707 | 14544.29 | 13763.674 | -32768 | 56.258 | 60.749 | 0.416 | 0.726 | 0.602 | 1.651 | 1.644 | 1.703 | 23.972
2018-11-13 | 2:30 | 71.437 | 72.649 | 71.661 | 73.233 | 71.033 | 72.649 | 74.221 | 73.997 | 74.356 | 415 | 410 | 329 | 16364.398 | 14972.789 | 14137.6 | -32768 | 56.258 | 60.749 | 0.398 | 0.676 | 0.632 | 1.65 | 1.644 | 1.703 | 23.972
2018-11-13 | 2:31 | 71.302 | 72.38 | 71.527 | 72.649 | 70.583 | 72.425 | 73.952 | 73.862 | 74.221 | 396 | 412 | 335 | 15624.97 | 15044.206 | 14386.883 | -32768 | 55.809 | 60.21 | 0.432 | 0.702 | 0.648 | 1.652 | 1.644 | 1.704 | 23.974
2018-11-13 | 2:31 | 71.302 | 72.38 | 71.527 | 72.919 | 70.583 | 72.425 | 73.952 | 73.862 | 74.221 | 396 | 412 | 335 | 15624.97 | 15044.206 | 14386.883 | -32768 | 55.809 | 60.344 | 0.432 | 0.702 | 0.648 | 1.651 | 1.645 | 1.706 | 23.974
2018-11-13 | 2:31 | 70.898 | 72.2 | 71.077 | 72.649 | 70.718 | 72.245 | 73.952 | 73.682 | 74.221 | 423 | 405 | 352 | 16675.736 | 14794.248 | 15093.188 | -32768 | 55.27 | 60.21 | 0.394 | 0.718 | 0.622 | 1.653 | 1.646 | 1.706 | 23.972
2018-11-13 | 2:31 | 70.898 | 72.335 | 71.077 | 72.649 | 70.494 | 72.245 | 74.086 | 73.682 | 74.221 | 424 | 440 | 348 | 16714.654 | 16044.038 | 14926.998 | -32768 | 55.27 | 60.21 | 0.424 | 0.7 | 0.656 | 1.654 | 1.646 | 1.706 | 23.974
2018-11-13 | 2:31 | 70.404 | 72.065 | 70.988 | 72.11 | 70.359 | 72.11 | 73.862 | 73.727 | 74.041 | 422 | 408 | 331 | 16636.82 | 14901.373 | 14220.694 | -32768 | 55.404 | 59.94 | 0.392 | 0.686 | 0.588 | 1.655 | 1.648 | 1.708 | 23.972
2018-11-13 | 2:31 | 70.404 | 72.065 | 70.988 | 72.11 | 70.359 | 72.11 | 73.862 | 73.727 | 74.041 | 422 | 408 | 331 | 16636.82 | 14901.373 | 14220.694 | -32768 | 55.404 | 59.401 | 0.384 | 0.706 | 0.562 | 1.655 | 1.648 | 1.708 | 23.972
2018-11-13 | 2:31 | 70.134 | 71.706 | 70.583 | 72.11 | 69.955 | 71.841 | 73.727 | 73.547 | 73.772 | 395 | 363 | 334 | 15586.053 | 13294.499 | 14345.336 | -32768 | 55.539 | 59.671 | 0.414 | 0.684 | 0.624 | 1.656 | 1.647 | 1.708 | 23.972
2018-11-13 | 2:31 | 70.134 | 71.706 | 70.583 | 72.11 | 69.955 | 71.841 | 73.727 | 73.547 | 73.772 | 395 | 363 | 334 | 15586.053 | 13294.499 | 14345.336 | -32768 | 55.539 | 59.671 | 0.414 | 0.684 | 0.624 | 1.656 | 1.647 | 1.708 | 23.972
2018-11-13 | 2:31 | 70 | 71.571 | 70 | 71.976 | 69.685 | 71.482 | 73.592 | 73.143 | 73.503 | 402 | 419 | 336 | 15858.474 | 15294.164 | 14428.431 | -32768 | 55.404 | 59.267 | 0.444 | 0.662 | 0.6 | 1.657 | 1.649 | 1.71 | 23.972
2018-11-13 | 2:31 | 69.73 | 71.437 | 70 | 71.976 | 69.551 | 71.482 | 73.592 | 73.143 | 73.503 | 370 | 359 | 325 | 14613.12 | 13151.666 | 13971.41 | -32768 | 55.404 | 59.267 | 0.392 | 0.742 | 0.626 | 1.658 | 1.648 | 1.709 | 23.974
2018-11-13 | 2:31 | 69.596 | 70.988 | 69.596 | 71.661 | 69.281 | 71.257 | 73.458 | 73.143 | 73.233 | 445 | 449 | 333 | 16053.061 | 14722.831 | 13472.843 | -32768 | 56.033 | 59.177 | 0.398 | 0.676 | 0.642 | 1.659 | 1.649 | 1.711 | 23.972
2018-11-13 | 2:31 | 69.596 | 70.988 | 69.596 | 71.661 | 69.281 | 71.257 | 73.458 | 73.143 | 73.233 | 445 | 449 | 333 | 17531.918 | 16365.413 | 14303.788 | -32768 | 56.168 | 59.177 | 0.422 | 0.744 | 0.628 | 1.658 | 1.648 | 1.711 | 23.974
2018-11-13 | 2:31 | 69.326 | 70.853 | 69.596 | 71.347 | 68.877 | 70.988 | 73.188 | 73.009 | 73.143 | 387 | 397 | 338 | 15274.714 | 14508.581 | 14511.525 | -32768 | 56.392 | 58.728 | 0.4 | 0.694 | 0.57 | 1.658 | 1.649 | 1.711 | 23.972
2018-11-13 | 2:31 | 69.057 | 70.539 | 69.326 | 70.943 | 68.877 | 70.539 | 73.053 | 72.739 | 72.874 | 432 | 452 | 329 | 17025.992 | 16472.537 | 14137.6 | -32768 | 56.258 | 58.818 | 0.406 | 0.654 | 0.592 | 1.659 | 1.651 | 1.713 | 23.974
2018-11-13 | 2:31 | 68.787 | 70.314 | 68.832 | 70.673 | 68.563 | 70.359 | 72.919 | 72.649 | 72.559 | 417 | 429 | 305 | 15780.64 | 14115.79 | 14968.545 | -32768 | 55.988 | 59.761 | 0.412 | 0.66 | 0.64 | 1.659 | 1.651 | 1.713 | 23.974
2018-11-13 | 2:32 | 68.428 | 70.045 | 68.832 | 70.179 | 68.158 | 70.179 | 72.964 | 72.515 | 72.155 | 427 | 448 | 312 | 16831.406 | 16329.705 | 13431.295 | -32768 | 55.988 | 59.806 | 0.422 | 0.658 | 0.618 | 1.659 | 1.651 | 1.713 | 23.972
2018-11-13 | 2:32 | 68.428 | 70.045 | 68.832 | 70.179 | 68.024 | 70.179 | 72.964 | 72.515 | 72.155 | 427 | 448 | 312 | 16831.406 | 16329.705 | 13431.295 | -32768 | 55.988 | 59.806 | 0.412 | 0.766 | 0.564 | 1.659 | 1.651 | 1.713 | 23.974
2018-11-13 | 2:32 | 68.024 | 69.775 | 68.293 | 70.179 | 67.889 | 69.64 | 72.829 | 72.245 | 72.11 | 399 | 398 | 350 | 15741.722 | 14544.29 | 15010.093 | -32768 | 56.437 | 59.626 | 0.402 | 0.65 | 0.6 | 1.66 | 1.653 | 1.714 | 23.972
2018-11-13 | 2:32 | 68.114 | 69.506 | 68.158 | 69.91 | 67.664 | 69.461 | 72.649 | 71.841 | 71.841 | 428 | 398 | 310 | 16870.324 | 14544.29 | 13348.2 | -32768 | 56.168 | 59.581 | 0.402 | 0.678 | 0.622 | 1.66 | 1.653 | 1.715 | 23.972
2018-11-13 | 2:32 | 67.709 | 69.371 | 67.979 | 69.596 | 67.62 | 69.371 | 72.559 | 71.796 | 71.706 | 421 | 474 | 355 | 16597.902 | 17258.119 | 15217.829 | -32768 | 56.527 | 59.401 | 0.404 | 0.646 | 0.628 | 1.661 | 1.654 | 1.715 | 23.972
2018-11-13 | 2:32 | 67.754 | 68.967 | 67.979 | 69.461 | 67.395 | 68.832 | 72.29 | 71.661 | 71.392 | 357 | 374 | 320 | 14107.195 | 13687.29 | 13763.674 | -32768 | 56.797 | 59.401 | 0.416 | 0.706 | 0.666 | 1.66 | 1.653 | 1.716 | 23.974
2018-11-13 | 2:32 | 67.305 | 68.697 | 67.709 | 69.102 | 67.26 | 68.742 | 72.245 | 71.392 | 70.988 | 402 | 404 | 329 | 15858.474 | 14758.54 | 14137.6 | -32768 | 57.515 | 59.132 | 0.428 | 0.712 | 0.63 | 1.659 | 1.653 | 1.715 | 23.972
2018-11-13 | 2:32 | 67.305 | 68.697 | 67.709 | 69.236 | 67.26 | 68.742 | 71.976 | 71.392 | 70.988 | 402 | 404 | 329 | 15858.474 | 14758.54 | 14137.6 | -32768 | 57.515 | 59.581 | 0.392 | 0.74 | 0.6 | 1.66 | 1.655 | 1.717 | 23.972
2018-11-13 | 2:32 | 67.485 | 68.697 | 67.62 | 68.877 | 66.991 | 68.563 | 72.155 | 71.437 | 70.853 | 420 | 405 | 349 | 16558.986 | 14794.248 | 14968.545 | -32768 | 57.515 | 59.716 | 0.432 | 0.71 | 0.598 | 1.661 | 1.654 | 1.716 | 23.972
2018-11-13 | 2:32 | 67.485 | 68.697 | 67.62 | 68.877 | 66.991 | 68.563 | 72.155 | 71.302 | 70.853 | 403 | 393 | 336 | 15897.392 | 14365.748 | 14428.431 | -32768 | 57.515 | 59.716 | 0.394 | 0.722 | 0.588 | 1.661 | 1.654 | 1.716 | 23.974
2018-11-13 | 2:32 | 67.17 | 68.293 | 67.305 | 68.742 | 66.856 | 68.473 | 71.706 | 71.122 | 70.583 | 429 | 427 | 340 | 16909.24 | 15579.83 | 14594.619 | -32768 | 56.617 | 59.581 | 0.4 | 0.678 | 0.61 | 1.66 | 1.653 | 1.715 | 23.974
2018-11-13 | 2:32 | 66.901 | 68.114 | 67.44 | 68.652 | 66.587 | 68.293 | 71.841 | 70.988 | 70.718 | 405 | 422 | 321 | 15975.226 | 15401.289 | 13805.221 | -32768 | 56.527 | 59.267 | 0.438 | 0.666 | 0.594 | 1.658 | 1.654 | 1.717 | 23.972
2018-11-13 | 2:33 | 66.676 | 67.979 | 66.901 | 68.293 | 66.587 | 67.934 | 71.616 | 70.583 | 70.449 | 388 | 374 | 342 | 15313.632 | 13687.29 | 14677.714 | -32768 | 55.764 | 58.997 | 0.42 | 0.72 | 0.658 | 1.658 | 1.654 | 1.715 | 23.972
2018-11-13 | 2:33 | 66.542 | 67.844 | 66.632 | 68.338 | 66.317 | 67.889 | 71.302 | 70.718 | 70.314 | 427 | 426 | 323 | 16831.406 | 15544.122 | 13888.315 | -32768 | 55.674 | 58.952 | 0.41 | 0.704 | 0.61 | 1.657 | 1.654 | 1.716 | 23.972
2018-11-13 | 2:33 | 66.362 | 67.62 | 66.766 | 68.114 | 65.868 | 67.35 | 71.302 | 70.583 | 70.179 | 398 | 439 | 334 | 15702.805 | 16008.33 | 14345.336 | -32768 | 55.449 | 60.075 | 0.388 | 0.622 | 0.652 | 1.656 | 1.654 | 1.716 | 23.972
2018-11-13 | 2:33 | 65.958 | 67.485 | 66.227 | 67.799 | 65.599 | 67.215 | 71.033 | 70.449 | 69.775 | 441 | 424 | 346 | 17376.248 | 15472.706 | 14843.903 | -32768 | 54.866 | 59.94 | 0.402 | 0.654 | 0.574 | 1.656 | 1.654 | 1.716 | 23.972
2018-11-13 | 2:33 | 66.003 | 67.215 | 66.272 | 67.575 | 65.599 | 67.081 | 71.212 | 70.09 | 69.775 | 379 | 411 | 340 | 14963.376 | 15008.498 | 14594.619 | -32768 | 54.91 | 60.075 | 0.408 | 0.746 | 0.614 | 1.655 | 1.654 | 1.715 | 23.974
2018-11-13 | 2:33 | 65.778 | 67.036 | 66.093 | 67.44 | 65.509 | 66.766 | 70.853 | 70.045 | 69.326 | 415 | 423 | 349 | 16364.398 | 15436.997 | 14968.545 | -32768 | 54.506 | 59.446 | 0.404 | 0.7 | 0.588 | 1.654 | 1.653 | 1.714 | 23.972
2018-11-13 | 2:33 | 65.374 | 66.811 | 65.958 | 66.991 | 65.329 | 66.542 | 70.988 | 69.775 | 69.461 | 393 | 372 | 336 | 15508.218 | 13615.874 | 14428.431 | -32768 | 54.057 | 59.536 | 0.406 | 0.7 | 0.594 | 1.653 | 1.654 | 1.715 | 23.972
2018-11-13 | 2:33 | 65.644 | 66.811 | 65.958 | 67.126 | 65.329 | 66.542 | 70.988 | 69.775 | 69.461 | 398 | 380 | 337 | 15702.805 | 13901.54 | 14469.978 | -32768 | 54.057 | 59.536 | 0.406 | 0.7 | 0.594 | 1.653 | 1.654 | 1.715 | 23.972
2018-11-13 | 2:33 | 65.284 | 66.632 | 65.688 | 66.721 | 65.105 | 66.497 | 70.763 | 69.64 | 69.057 | 397 | 405 | 317 | 15663.888 | 14794.248 | 13639.031 | -32768 | 53.653 | 59.177 | 0.422 | 0.65 | 0.59 | 1.652 | 1.652 | 1.713 | 23.972
2018-11-13 | 2:33 | 65.284 | 66.632 | 65.688 | 66.721 | 65.105 | 66.497 | 70.763 | 69.64 | 69.057 | 397 | 405 | 317 | 15663.888 | 14794.248 | 13639.031 | -32768 | 53.384 | 59.177 | 0.404 | 0.718 | 0.596 | 1.652 | 1.652 | 1.713 | 23.972
2018-11-13 | 2:34 | 64.97 | 66.497 | 65.419 | 66.497 | 64.79 | 66.272 | 70.449 | 69.506 | 68.922 | 366 | 373 | 316 | 14457.451 | 13651.582 | 13597.484 | -32768 | 53.563 | 58.907 | 0.364 | 0.706 | 0.622 | 1.653 | 1.653 | 1.713 | 23.972
2018-11-13 | 2:34 | 64.97 | 66.497 | 65.419 | 66.497 | 64.79 | 66.272 | 70.449 | 69.506 | 68.922 | 366 | 373 | 316 | 14457.451 | 13651.582 | 13597.484 | -32768 | 53.563 | 58.907 | 0.364 | 0.706 | 0.622 | 1.653 | 1.653 | 1.713 | 23.972
2018-11-13 | 2:34 | 64.79 | 66.227 | 65.419 | 66.227 | 64.79 | 66.003 | 70.449 | 69.236 | 68.563 | 399 | 417 | 318 | 15741.722 | 15222.747 | 13680.579 | -32768 | 53.698 | 58.773 | 0.402 | 0.68 | 0.624 | 1.651 | 1.651 | 1.713 | 23.974
2018-11-13 | 2:34 | 64.656 | 66.093 | 65.284 | 66.182 | 64.386 | 66.048 | 70.134 | 69.371 | 68.428 | 382 | 385 | 329 | 15080.128 | 14080.082 | 14137.6 | -32768 | 53.249 | 58.234 | 0.406 | 0.688 | 0.602 | 1.651 | 1.652 | 1.712 | 23.972
2018-11-13 | 2:34 | 64.656 | 66.093 | 65.284 | 66.182 | 64.386 | 66.048 | 70.134 | 69.371 | 68.428 | 382 | 385 | 329 | 15080.128 | 14080.082 | 14137.6 | -32768 | 53.249 | 58.234 | 0.38 | 0.666 | 0.612 | 1.651 | 1.65 | 1.711 | 23.974
2018-11-13 | 2:34 | 64.925 | 65.958 | 65.194 | 66.317 | 64.521 | 65.868 | 70.404 | 69.281 | 68.293 | 390 | 368 | 327 | 15391.466 | 13473.041 | 14054.505 | -32768 | 53.249 | 58.503 | 0.402 | 0.662 | 0.554 | 1.649 | 1.65 | 1.712 | 23.972
2018-11-13 | 2:34 | 64.88 | 65.823 | 65.06 | 66.182 | 64.431 | 65.733 | 70.09 | 68.877 | 68.293 | 392 | 408 | 320 | 15469.301 | 14901.373 | 13763.674 | -32768 | 53.249 | 58.638 | 0.426 | 0.692 | 0.588 | 1.648 | 1.651 | 1.711 | 23.972
2018-11-13 | 2:34 | 64.611 | 65.823 | 65.06 | 66.182 | 64.566 | 65.733 | 70.09 | 68.877 | 68.293 | 408 | 408 | 330 | 16091.978 | 14901.373 | 14179.146 | -32768 | 53.249 | 58.638 | 0.406 | 0.668 | 0.552 | 1.649 | 1.65 | 1.711 | 23.972
2018-11-13 | 2:34 | 64.611 | 65.554 | 64.88 | 66.182 | 64.296 | 65.464 | 70.134 | 68.967 | 68.158 | 386 | 402 | 323 | 15235.797 | 14687.123 | 13888.315 | -32768 | 53.249 | 58.862 | 0.396 | 0.668 | 0.538 | 1.648 | 1.649 | 1.709 | 23.972
2018-11-13 | 2:34 | 64.431 | 65.554 | 64.745 | 65.733 | 64.296 | 65.329 | 70 | 68.697 | 67.889 | 395 | 379 | 328 | 15586.053 | 13865.832 | 14096.052 | -32768 | 53.069 | 58.773 | 0.41 | 0.684 | 0.594 | 1.647 | 1.648 | 1.708 | 23.972
2018-11-13 | 2:34 | 64.431 | 65.419 | 64.745 | 65.778 | 63.982 | 65.374 | 69.596 | 68.832 | 67.754 | 401 | 362 | 331 | 15819.557 | 13258.791 | 14220.694 | -32768 | 53.114 | 59.671 | 0.402 | 0.714 | 0.576 | 1.645 | 1.649 | 1.708 | 23.972
2018-11-13 | 2:34 | 64.117 | 65.15 | 64.611 | 65.644 | 63.847 | 65.105 | 69.73 | 68.563 | 67.754 | 437 | 420 | 368 | 15508.218 | 14937.081 | 13431.295 | -32768 | 52.979 | 59.94 | 0.418 | 0.652 | 0.636 | 1.644 | 1.646 | 1.706 | 23.974
2018-11-13 | 2:35 | 64.117 | 65.06 | 64.341 | 65.239 | 63.892 | 65.239 | 69.596 | 68.563 | 67.754 | 396 | 401 | 313 | 15624.97 | 14651.415 | 13472.843 | -32768 | 53.249 | 59.312 | 0.398 | 0.69 | 0.608 | 1.644 | 1.646 | 1.705 | 23.972
2018-11-13 | 2:35 | 63.982 | 65.015 | 64.207 | 65.374 | 63.623 | 64.79 | 69.461 | 68.293 | 67.62 | 386 | 421 | 337 | 15235.797 | 15365.581 | 14469.978 | -32768 | 53.788 | 59.446 | 0.402 | 0.672 | 0.616 | 1.642 | 1.645 | 1.704 | 23.972
2018-11-13 | 2:35 | 63.982 | 64.88 | 64.072 | 65.194 | 63.623 | 64.79 | 69.461 | 68.024 | 67.485 | 397 | 379 | 319 | 15663.888 | 13865.832 | 13722.126 | -32768 | 54.012 | 59.446 | 0.424 | 0.634 | 0.552 | 1.642 | 1.644 | 1.703 | 23.972
2018-11-13 | 2:35 | 63.578 | 64.88 | 64.072 | 65.194 | 63.623 | 64.79 | 69.461 | 68.024 | 67.485 | 397 | 379 | 319 | 15663.888 | 13865.832 | 13722.126 | -32768 | 54.012 | 59.446 | 0.358 | 0.716 | 0.59 | 1.64 | 1.644 | 1.704 | 23.972
2018-11-13 | 2:35 | 63.757 | 64.656 | 64.072 | 65.239 | 63.174 | 64.835 | 69.326 | 68.024 | 67.35 | 390 | 383 | 319 | 15391.466 | 14008.665 | 13722.126 | -32768 | 54.327 | 58.728 | 0.408 | 0.69 | 0.558 | 1.639 | 1.643 | 1.701 | 23.972
2018-11-13 | 2:35 | 63.757 | 64.656 | 64.072 | 65.239 | 63.174 | 64.701 | 69.326 | 68.024 | 67.35 | 418 | 404 | 355 | 16481.15 | 14758.54 | 15217.829 | -32768 | 54.327 | 58.728 | 0.396 | 0.718 | 0.586 | 1.64 | 1.643 | 1.701 | 23.972
2018-11-13 | 2:35 | 63.578 | 64.656 | 63.802 | 64.97 | 63.308 | 64.431 | 69.057 | 67.754 | 67.215 | 447 | 439 | 321 | 17609.752 | 16008.33 | 13805.221 | -32768 | 54.192 | 58.503 | 0.404 | 0.668 | 0.62 | 1.638 | 1.641 | 1.7 | 23.972
2018-11-13 | 2:35 | 63.578 | 64.656 | 63.802 | 64.97 | 63.308 | 64.431 | 69.057 | 67.754 | 67.215 | 447 | 439 | 321 | 17609.752 | 16008.33 | 13805.221 | -32768 | 54.192 | 58.503 | 0.396 | 0.706 | 0.622 | 1.639 | 1.641 | 1.7 | 23.974
2018-11-13 | 2:35 | 63.174 | 64.431 | 63.668 | 64.701 | 63.219 | 64.431 | 68.787 | 67.754 | 66.946 | 358 | 339 | 328 | 14146.112 | 12437.5 | 14096.052 | -32768 | 54.192 | 58.503 | 0.392 | 0.692 | 0.598 | 1.638 | 1.641 | 1.7 | 23.974
2018-11-13 | 2:35 | 63.174 | 64.431 | 63.668 | 64.701 | 63.219 | 64.431 | 68.787 | 67.754 | 66.946 | 358 | 339 | 328 | 14146.112 | 12437.5 | 14096.052 | -32768 | 54.192 | 58.503 | 0.372 | 0.684 | 0.612 | 1.637 | 1.641 | 1.7 | 23.972
2018-11-13 | 2:35 | 63.353 | 64.341 | 63.533 | 64.701 | 63.084 | 64.296 | 68.922 | 67.754 | 66.946 | 429 | 412 | 312 | 16909.24 | 15044.206 | 13431.295 | -32768 | 53.923 | 58.368 | 0.37 | 0.68 | 0.62 | 1.635 | 1.639 | 1.697 | 23.972
2018-11-13 | 2:35 | 63.353 | 64.072 | 63.533 | 64.701 | 63.084 | 64.296 | 68.922 | 67.62 | 66.946 | 386 | 401 | 335 | 15235.797 | 14651.415 | 14386.883 | -32768 | 53.923 | 58.368 | 0.37 | 0.68 | 0.62 | 1.635 | 1.639 | 1.697 | 23.972
2018-11-13 | 2:35 | 63.084 | 64.117 | 63.263 | 64.566 | 62.769 | 64.027 | 68.787 | 67.62 | 66.542 | 396 | 399 | 333 | 15624.97 | 14579.998 | 14303.788 | -32768 | 53.788 | 58.189 | 0.39 | 0.698 | 0.576 | 1.634 | 1.637 | 1.696 | 23.972
2018-11-13 | 2:35 | 62.769 | 64.117 | 63.129 | 64.296 | 62.5 | 63.982 | 68.652 | 67.485 | 66.676 | 407 | 435 | 318 | 16714.654 | 15865.497 | 13680.579 | -32768 | 54.192 | 58.458 | 0.36 | 0.676 | 0.574 | 1.633 | 1.636 | 1.695 | 23.972
2018-11-13 | 2:35 | 62.769 | 64.117 | 63.129 | 64.296 | 62.5 | 63.982 | 68.652 | 67.485 | 66.676 | 407 | 435 | 318 | 16714.654 | 15865.497 | 13680.579 | -32768 | 54.192 | 58.458 | 0.35 | 0.692 | 0.606 | 1.634 | 1.636 | 1.695 | 23.972
2018-11-13 | 2:36 | 62.68 | 63.982 | 62.994 | 64.027 | 62.5 | 63.713 | 68.652 | 67.215 | 66.407 | 431 | 450 | 344 | 16987.076 | 16401.121 | 14760.809 | -32768 | 54.192 | 58.593 | 0.39 | 0.666 | 0.618 | 1.632 | 1.635 | 1.694 | 23.972
2018-11-13 | 2:36 | 62.68 | 63.982 | 62.994 | 64.027 | 62.5 | 63.713 | 68.652 | 67.215 | 66.407 | 431 | 450 | 344 | 16987.076 | 16401.121 | 14760.809 | -32768 | 54.192 | 58.593 | 0.39 | 0.666 | 0.618 | 1.632 | 1.635 | 1.694 | 23.972
2018-11-13 | 2:36 | 62.814 | 63.847 | 63.129 | 64.162 | 62.231 | 63.443 | 68.248 | 67.215 | 66.272 | 401 | 425 | 336 | 15819.557 | 15508.414 | 14428.431 | -32768 | 54.327 | 58.593 | 0.41 | 0.708 | 0.622 | 1.63 | 1.634 | 1.692 | 23.972
2018-11-13 | 2:36 | 62.635 | 63.578 | 62.994 | 63.982 | 62.141 | 63.308 | 68.383 | 67.215 | 66.272 | 411 | 416 | 309 | 16208.729 | 15187.039 | 13306.653 | -32768 | 54.012 | 58.593 | 0.366 | 0.712 | 0.596 | 1.629 | 1.632 | 1.691 | 23.972
2018-11-13 | 2:36 | 62.635 | 63.578 | 62.994 | 63.982 | 62.141 | 63.308 | 68.383 | 67.215 | 66.272 | 407 | 443 | 301 | 16053.061 | 16151.163 | 12974.275 | -32768 | 54.012 | 58.593 | 0.374 | 0.652 | 0.572 | 1.629 | 1.634 | 1.692 | 23.972
2018-11-13 | 2:36 | 62.545 | 63.668 | 62.949 | 63.757 | 62.141 | 63.488 | 68.114 | 67.036 | 66.272 | 416 | 412 | 303 | 16403.316 | 15044.206 | 13057.369 | -32768 | 54.327 | 58.189 | 0.41 | 0.686 | 0.586 | 1.628 | 1.632 | 1.69 | 23.972
2018-11-13 | 2:36 | 62.545 | 63.533 | 62.949 | 63.757 | 62.141 | 63.488 | 68.114 | 67.036 | 66.138 | 416 | 412 | 303 | 16403.316 | 15044.206 | 13057.369 | -32768 | 54.327 | 58.189 | 0.41 | 0.686 | 0.586 | 1.629 | 1.632 | 1.689 | 23.972
2018-11-13 | 2:36 | 62.365 | 63.443 | 62.545 | 63.757 | 62.141 | 63.308 | 68.248 | 66.946 | 65.868 | 419 | 389 | 360 | 16520.068 | 14222.915 | 15425.565 | -32768 | 54.461 | 58.548 | 0.384 | 0.676 | 0.622 | 1.626 | 1.631 | 1.688 | 23.974
2018-11-13 | 2:36 | 62.365 | 63.443 | 62.545 | 63.757 | 62.141 | 63.308 | 68.248 | 66.946 | 65.868 | 419 | 389 | 360 | 16520.068 | 14222.915 | 15425.565 | -32768 | 54.461 | 58.548 | 0.384 | 0.676 | 0.622 | 1.626 | 1.631 | 1.688 | 23.974
2018-11-13 | 2:36 | 62.051 | 63.263 | 62.59 | 63.757 | 62.006 | 62.859 | 68.069 | 66.811 | 66.003 | 386 | 412 | 326 | 15235.797 | 15044.206 | 14012.957 | -32768 | 54.461 | 58.638 | 0.398 | 0.672 | 0.64 | 1.625 | 1.628 | 1.686 | 23.974
2018-11-13 | 2:36 | 61.916 | 62.994 | 62.59 | 63.308 | 61.826 | 62.769 | 67.799 | 66.676 | 65.868 | 390 | 393 | 312 | 15391.466 | 14365.748 | 13431.295 | -32768 | 54.012 | 58.683 | 0.4 | 0.688 | 0.594 | 1.623 | 1.628 | 1.686 | 23.974
2018-11-13 | 2:36 | 61.961 | 63.129 | 62.186 | 63.039 | 61.692 | 62.635 | 67.934 | 66.407 | 65.464 | 408 | 405 | 337 | 16091.978 | 14794.248 | 14469.978 | -32768 | 53.743 | 58.324 | 0.35 | 0.684 | 0.644 | 1.621 | 1.626 | 1.683 | 23.972
2018-11-13 | 2:36 | 61.961 | 62.859 | 62.32 | 63.219 | 61.692 | 62.814 | 67.575 | 66.407 | 65.329 | 411 | 408 | 302 | 16208.729 | 14901.373 | 13015.822 | -32768 | 53.923 | 58.548 | 0.388 | 0.61 | 0.618 | 1.619 | 1.625 | 1.682 | 23.972
2018-11-13 | 2:36 | 61.961 | 62.859 | 62.32 | 63.219 | 61.692 | 62.814 | 67.575 | 66.407 | 65.329 | 411 | 408 | 302 | 16208.729 | 14901.373 | 13015.822 | -32768 | 54.057 | 58.548 | 0.384 | 0.69 | 0.594 | 1.621 | 1.625 | 1.681 | 23.972
2018-11-13 | 2:37 | 61.826 | 62.859 | 61.871 | 62.949 | 61.602 | 62.68 | 67.709 | 66.093 | 65.06 | 409 | 400 | 323 | 15313.632 | 14044.374 | 14428.431 | -32768 | 54.057 | 58.818 | 0.386 | 0.672 | 0.56 | 1.618 | 1.624 | 1.68 | 23.972
2018-11-13 | 2:37 | 61.737 | 62.68 | 62.051 | 62.68 | 61.467 | 62.5 | 67.709 | 66.272 | 65.06 | 376 | 395 | 336 | 14846.624 | 14437.165 | 14428.431 | -32768 | 54.192 | 58.503 | 0.402 | 0.664 | 0.596 | 1.616 | 1.622 | 1.678 | 23.972
2018-11-13 | 2:37 | 61.602 | 62.68 | 62.051 | 62.949 | 61.467 | 62.5 | 67.305 | 66.272 | 65.06 | 428 | 434 | 334 | 16870.324 | 15829.789 | 14345.336 | -32768 | 54.192 | 58.593 | 0.392 | 0.672 | 0.584 | 1.616 | 1.622 | 1.678 | 23.972
2018-11-13 | 2:37 | 61.422 | 62.59 | 61.781 | 62.814 | 61.198 | 62.365 | 67.575 | 66.003 | 65.06 | 395 | 393 | 337 | 15586.053 | 14365.748 | 14469.978 | -32768 | 54.731 | 58.728 | 0.396 | 0.664 | 0.586 | 1.615 | 1.621 | 1.675 | 23.972
2018-11-13 | 2:37 | 61.287 | 62.186 | 61.467 | 62.545 | 61.063 | 62.365 | 67.17 | 65.958 | 64.79 | 378 | 385 | 331 | 14924.459 | 14080.082 | 14220.694 | -32768 | 55.27 | 59.042 | 0.36 | 0.664 | 0.626 | 1.613 | 1.619 | 1.674 | 23.972
2018-11-13 | 2:37 | 61.377 | 62.231 | 61.602 | 62.545 | 61.063 | 61.961 | 67.26 | 65.823 | 64.925 | 408 | 399 | 329 | 16091.978 | 14579.998 | 14137.6 | -32768 | 55.135 | 58.907 | 0.39 | 0.668 | 0.636 | 1.611 | 1.617 | 1.672 | 23.972
2018-11-13 | 2:37 | 61.377 | 62.365 | 61.467 | 62.545 | 61.063 | 62.096 | 67.26 | 65.823 | 64.925 | 373 | 388 | 350 | 16091.978 | 14579.998 | 14137.6 | -32768 | 55.135 | 58.907 | 0.39 | 0.668 | 0.636 | 1.611 | 1.618 | 1.672 | 23.972
2018-11-13 | 2:37 | 61.153 | 62.141 | 61.332 | 62.365 | 60.749 | 62.006 | 67.17 | 65.823 | 64.656 | 398 | 400 | 322 | 15702.805 | 14615.706 | 13846.769 | -32768 | 55.225 | 59.401 | 0.356 | 0.694 | 0.6 | 1.61 | 1.615 | 1.67 | 23.972
2018-11-13 | 2:37 | 61.153 | 62.141 | 61.332 | 62.365 | 60.749 | 62.006 | 67.17 | 65.823 | 64.656 | 398 | 400 | 322 | 15702.805 | 14615.706 | 13846.769 | -32768 | 54.955 | 59.401 | 0.356 | 0.694 | 0.6 | 1.61 | 1.615 | 1.67 | 23.972
2018-11-13 | 2:37 | 61.153 | 62.231 | 61.243 | 62.545 | 60.614 | 61.692 | 67.126 | 65.733 | 64.656 | 420 | 402 | 323 | 16558.986 | 14687.123 | 13888.315 | -32768 | 54.866 | 58.773 | 0.394 | 0.652 | 0.592 | 1.608 | 1.614 | 1.668 | 23.972
2018-11-13 | 2:37 | 61.243 | 62.231 | 61.243 | 62.545 | 60.614 | 61.692 | 67.126 | 65.733 | 64.656 | 420 | 402 | 323 | 16558.986 | 14687.123 | 13888.315 | -32768 | 54.596 | 58.773 | 0.394 | 0.652 | 0.592 | 1.608 | 1.614 | 1.668 | 23.972
2018-11-13 | 2:37 | 60.928 | 61.961 | 61.243 | 62.231 | 60.749 | 61.826 | 66.991 | 65.599 | 64.521 | 376 | 383 | 341 | 14846.624 | 14008.665 | 14636.167 | -32768 | 53.878 | 58.728 | 0.382 | 0.684 | 0.634 | 1.606 | 1.613 | 1.667 | 23.972
2018-11-13 | 2:37 | 60.928 | 61.961 | 61.108 | 62.231 | 60.479 | 61.647 | 66.991 | 65.599 | 64.386 | 376 | 383 | 341 | 14846.624 | 14008.665 | 14636.167 | -32768 | 53.878 | 58.728 | 0.408 | 0.684 | 0.562 | 1.607 | 1.613 | 1.667 | 23.97
2018-11-13 | 2:37 | 60.793 | 61.826 | 60.838 | 62.141 | 60.524 | 61.647 | 66.542 | 65.329 | 64.251 | 423 | 418 | 318 | 17103.828 | 15865.497 | 13348.2 | -32768 | 53.788 | 58.458 | 0.372 | 0.7 | 0.554 | 1.604 | 1.611 | 1.665 | 23.972
2018-11-13 | 2:38 | 60.793 | 61.826 | 60.838 | 62.141 | 60.524 | 61.647 | 66.542 | 65.329 | 64.251 | 423 | 418 | 318 | 16675.736 | 15258.456 | 13680.579 | -32768 | 53.788 | 58.458 | 0.372 | 0.7 | 0.554 | 1.604 | 1.612 | 1.666 | 23.972
2018-11-13 | 2:38 | 60.659 | 61.781 | 60.973 | 61.871 | 60.21 | 61.602 | 66.676 | 65.329 | 64.251 | 422 | 403 | 324 | 16636.82 | 14722.831 | 13929.862 | -32768 | 54.596 | 58.593 | 0.37 | 0.646 | 0.596 | 1.602 | 1.61 | 1.663 | 23.972
2018-11-13 | 2:38 | 60.389 | 61.647 | 60.973 | 61.602 | 60.21 | 61.422 | 66.407 | 65.194 | 63.982 | 360 | 344 | 348 | 14223.947 | 12616.041 | 14926.998 | -32768 | 55 | 58.458 | 0.41 | 0.676 | 0.58 | 1.601 | 1.609 | 1.662 | 23.974
2018-11-13 | 2:38 | 60.434 | 61.512 | 60.569 | 61.602 | 60.344 | 61.153 | 66.587 | 65.015 | 64.117 | 420 | 425 | 342 | 16558.986 | 15508.414 | 14677.714 | -32768 | 55 | 58.862 | 0.392 | 0.686 | 0.604 | 1.6 | 1.607 | 1.659 | 23.974
2018-11-13 | 2:38 | 60.569 | 61.512 | 60.569 | 61.602 | 60.344 | 61.153 | 66.587 | 65.015 | 64.117 | 420 | 425 | 342 | 16558.986 | 15508.414 | 14677.714 | -32768 | 55.135 | 58.862 | 0.392 | 0.686 | 0.604 | 1.598 | 1.607 | 1.66 | 23.974
2018-11-13 | 2:38 | 60.569 | 61.332 | 60.524 | 61.602 | 60.075 | 61.108 | 66.317 | 64.745 | 63.982 | 421 | 423 | 321 | 16597.902 | 15436.997 | 13805.221 | -32768 | 54.866 | 58.279 | 0.406 | 0.702 | 0.562 | 1.598 | 1.606 | 1.657 | 23.972
2018-11-13 | 2:38 | 60.434 | 61.108 | 60.569 | 61.467 | 59.806 | 61.153 | 66.182 | 64.925 | 63.847 | 395 | 405 | 333 | 15586.053 | 14794.248 | 14303.788 | -32768 | 54.866 | 58.144 | 0.4 | 0.638 | 0.56 | 1.596 | 1.604 | 1.655 | 23.972
2018-11-13 | 2:38 | 60.299 | 61.377 | 60.299 | 61.467 | 59.671 | 60.883 | 66.317 | 64.79 | 63.578 | 408 | 420 | 337 | 16091.978 | 15329.872 | 14469.978 | -32768 | 55 | 58.009 | 0.38 | 0.696 | 0.616 | 1.594 | 1.602 | 1.653 | 23.974
2018-11-13 | 2:38 | 60.299 | 61.377 | 60.299 | 61.467 | 59.671 | 60.883 | 66.317 | 64.79 | 63.578 | 408 | 420 | 337 | 16091.978 | 15329.872 | 14469.978 | -32768 | 55 | 58.009 | 0.38 | 0.696 | 0.616 | 1.594 | 1.602 | 1.653 | 23.974
2018-11-13 | 2:38 | 59.85 | 60.973 | 60.389 | 61.332 | 59.491 | 60.883 | 66.138 | 64.611 | 63.578 | 366 | 380 | 347 | 14457.451 | 13901.54 | 14885.45 | -32768 | 54.731 | 57.515 | 0.384 | 0.638 | 0.586 | 1.593 | 1.6 | 1.651 | 23.972
2018-11-13 | 2:38 | 59.985 | 60.973 | 60.299 | 61.332 | 59.491 | 60.749 | 66.138 | 64.656 | 63.578 | 414 | 416 | 322 | 16325.481 | 15187.039 | 13846.769 | -32768 | 54.731 | 57.874 | 0.396 | 0.658 | 0.574 | 1.591 | 1.599 | 1.65 | 23.972
2018-11-13 | 2:38 | 59.895 | 60.928 | 60.255 | 61.108 | 59.536 | 60.793 | 65.778 | 64.476 | 63.398 | 400 | 392 | 340 | 15780.64 | 14330.04 | 14594.619 | -32768 | 54.237 | 57.874 | 0.404 | 0.706 | 0.574 | 1.589 | 1.597 | 1.649 | 23.972
2018-11-13 | 2:39 | 59.895 | 60.838 | 59.85 | 61.243 | 59.581 | 60.344 | 65.913 | 64.341 | 63.623 | 416 | 430 | 311 | 16403.316 | 15686.955 | 13389.748 | -32768 | 54.237 | 58.324 | 0.35 | 0.644 | 0.596 | 1.587 | 1.596 | 1.645 | 23.972
2018-11-13 | 2:39 | 59.446 | 60.524 | 59.716 | 60.973 | 59.267 | 60.299 | 65.733 | 64.341 | 63.308 | 397 | 388 | 328 | 15663.888 | 14187.207 | 14096.052 | -32768 | 54.641 | 58.189 | 0.352 | 0.698 | 0.62 | 1.585 | 1.594 | 1.643 | 23.972
2018-11-13 | 2:39 | 59.446 | 60.524 | 59.716 | 60.973 | 59.267 | 60.299 | 65.733 | 64.341 | 63.308 | 397 | 388 | 328 | 15663.888 | 14187.207 | 14096.052 | -32768 | 54.641 | 58.189 | 0.352 | 0.698 | 0.62 | 1.585 | 1.594 | 1.643 | 23.972
2018-11-13 | 2:39 | 59.626 | 60.569 | 59.85 | 60.928 | 59.312 | 60.344 | 65.644 | 64.207 | 63.174 | 428 | 403 | 342 | 16870.324 | 14722.831 | 14677.714 | -32768 | 54.596 | 57.65 | 0.378 | 0.666 | 0.59 | 1.584 | 1.592 | 1.641 | 23.972
2018-11-13 | 2:39 | 59.626 | 60.569 | 59.85 | 60.928 | 59.312 | 60.344 | 65.644 | 64.207 | 63.174 | 428 | 403 | 342 | 16870.324 | 14722.831 | 14677.714 | -32768 | 54.596 | 57.65 | 0.446 | 0.66 | 0.594 | 1.584 | 1.592 | 1.641 | 23.972
2018-11-13 | 2:39 | 59.491 | 60.434 | 59.716 | 60.524 | 59.132 | 60.21 | 65.509 | 63.937 | 62.859 | 440 | 442 | 324 | 17337.332 | 16115.455 | 13929.862 | -32768 | 54.596 | 57.201 | 0.39 | 0.674 | 0.554 | 1.582 | 1.591 | 1.64 | 23.974
2018-11-13 | 2:39 | 59.356 | 60.434 | 59.716 | 60.524 | 58.997 | 60.165 | 65.509 | 63.937 | 62.859 | 422 | 433 | 337 | 16636.82 | 15794.08 | 14469.978 | -32768 | 54.596 | 57.201 | 0.354 | 0.642 | 0.578 | 1.582 | 1.59 | 1.639 | 23.974
2018-11-13 | 2:39 | 59.356 | 60.389 | 59.85 | 60.659 | 59.042 | 60.03 | 65.105 | 64.072 | 62.859 | 402 | 413 | 339 | 14262.864 | 12151.834 | 14096.052 | -32768 | 54.596 | 56.976 | 0.398 | 0.664 | 0.588 | 1.579 | 1.589 | 1.638 | 23.972
2018-11-13 | 2:39 | 59.356 | 60.389 | 59.85 | 60.659 | 59.042 | 60.03 | 65.105 | 64.072 | 62.859 | 402 | 413 | 339 | 15858.474 | 15079.914 | 14553.072 | -32768 | 54.596 | 56.976 | 0.398 | 0.664 | 0.588 | 1.579 | 1.59 | 1.638 | 23.972
2018-11-13 | 2:39 | 59.222 | 60.03 | 59.626 | 60.434 | 59.042 | 59.94 | 65.239 | 63.982 | 62.859 | 397 | 400 | 316 | 15663.888 | 14615.706 | 13597.484 | -32768 | 54.102 | 57.515 | 0.414 | 0.636 | 0.582 | 1.578 | 1.587 | 1.635 | 23.972
2018-11-13 | 2:39 | 59.132 | 60.03 | 59.312 | 60.299 | 58.862 | 59.626 | 65.015 | 63.802 | 62.545 | 397 | 393 | 330 | 15663.888 | 14365.748 | 14179.146 | -32768 | 53.698 | 57.47 | 0.396 | 0.63 | 0.596 | 1.575 | 1.587 | 1.634 | 23.972
2018-11-13 | 2:39 | 58.862 | 60.03 | 59.446 | 60.21 | 58.728 | 59.626 | 65.015 | 63.802 | 62.545 | 397 | 393 | 330 | 15663.888 | 14365.748 | 14179.146 | -32768 | 53.698 | 57.47 | 0.382 | 0.652 | 0.568 | 1.575 | 1.586 | 1.633 | 23.974
2018-11-13 | 2:39 | 59.132 | 60.03 | 59.312 | 60.21 | 58.728 | 59.671 | 65.015 | 63.668 | 62.5 | 404 | 403 | 351 | 15936.309 | 14722.831 | 15051.64 | -32768 | 54.686 | 57.336 | 0.378 | 0.63 | 0.598 | 1.574 | 1.585 | 1.632 | 23.972
2018-11-13 | 2:40 | 58.952 | 59.895 | 59.177 | 60.21 | 58.593 | 59.671 | 64.97 | 63.398 | 62.5 | 424 | 419 | 349 | 16714.654 | 15294.164 | 14968.545 | -32768 | 54.282 | 57.38 | 0.384 | 0.646 | 0.598 | 1.571 | 1.582 | 1.63 | 23.972
2018-11-13 | 2:40 | 58.862 | 59.895 | 59.177 | 60.03 | 58.458 | 59.671 | 64.745 | 63.533 | 62.5 | 391 | 377 | 353 | 15430.384 | 13794.415 | 15134.734 | -32768 | 54.237 | 57.605 | 0.382 | 0.618 | 0.616 | 1.569 | 1.581 | 1.627 | 23.972
2018-11-13 | 2:40 | 58.862 | 59.895 | 59.177 | 60.03 | 58.458 | 59.671 | 64.745 | 63.533 | 62.5 | 391 | 377 | 353 | 15430.384 | 13794.415 | 15134.734 | -32768 | 54.237 | 57.605 | 0.382 | 0.618 | 0.616 | 1.569 | 1.581 | 1.627 | 23.972
2018-11-13 | 2:40 | 59.177 | 59.761 | 59.581 | 59.85 | 58.728 | 59.536 | 64.88 | 63.263 | 62.32 | 423 | 421 | 354 | 16675.736 | 15365.581 | 15176.281 | -32768 | 54.192 | 57.246 | 0.384 | 0.706 | 0.58 | 1.567 | 1.579 | 1.625 | 23.972
2018-11-13 | 2:40 | 59.581 | 59.85 | 59.985 | 60.165 | 58.728 | 59.401 | 64.476 | 63.398 | 62.186 | 408 | 406 | 337 | 16091.978 | 14829.956 | 14469.978 | -32768 | 54.372 | 57.156 | 0.372 | 0.662 | 0.604 | 1.565 | 1.577 | 1.622 | 23.972
2018-11-13 | 2:40 | 59.581 | 59.85 | 59.985 | 60.165 | 58.728 | 59.401 | 64.611 | 63.398 | 62.186 | 408 | 406 | 337 | 16091.978 | 14829.956 | 14469.978 | -32768 | 54.372 | 57.021 | 0.372 | 0.662 | 0.604 | 1.565 | 1.577 | 1.622 | 23.972
2018-11-13 | 2:40 | 60.075 | 60.03 | 60.479 | 60.165 | 59.401 | 59.536 | 64.745 | 63.353 | 62.32 | 403 | 377 | 312 | 15897.392 | 13794.415 | 13431.295 | -32768 | 54.237 | 57.425 | 0.376 | 0.662 | 0.574 | 1.564 | 1.577 | 1.62 | 23.974
2018-11-13 | 2:40 | 60.614 | 60.299 | 60.928 | 60.255 | 59.626 | 59.626 | 64.745 | 63.263 | 62.32 | 411 | 403 | 334 | 16208.729 | 14722.831 | 14345.336 | -32768 | 54.327 | 56.976 | 0.386 | 0.668 | 0.588 | 1.561 | 1.575 | 1.618 | 23.972
2018-11-13 | 2:40 | 61.018 | 60.434 | 61.332 | 60.659 | 60.165 | 59.761 | 64.745 | 63.263 | 62.41 | 398 | 389 | 338 | 15702.805 | 14222.915 | 14511.525 | -32768 | 54.192 | 57.291 | 0.37 | 0.668 | 0.588 | 1.559 | 1.574 | 1.617 | 23.972
2018-11-13 | 2:40 | 61.287 | 60.434 | 61.332 | 60.793 | 60.165 | 59.761 | 64.745 | 63.263 | 62.41 | 398 | 389 | 338 | 15702.805 | 14222.915 | 14511.525 | -32768 | 54.192 | 57.291 | 0.37 | 0.668 | 0.588 | 1.559 | 1.573 | 1.615 | 23.972
2018-11-13 | 2:40 | 61.377 | 60.793 | 61.737 | 61.063 | 60.749 | 60.21 | 64.431 | 63.533 | 62.365 | 401 | 393 | 319 | 15819.557 | 14365.748 | 13722.126 | -32768 | 54.192 | 57.246 | 0.358 | 0.676 | 0.62 | 1.557 | 1.572 | 1.614 | 23.972
2018-11-13 | 2:40 | 61.377 | 60.793 | 61.737 | 60.883 | 61.018 | 60.21 | 64.431 | 63.533 | 62.365 | 413 | 408 | 360 | 16286.564 | 14901.373 | 15425.565 | -32768 | 54.192 | 56.976 | 0.392 | 0.712 | 0.566 | 1.557 | 1.572 | 1.614 | 23.972
2018-11-13 | 2:40 | 61.692 | 61.377 | 62.006 | 61.287 | 61.063 | 60.479 | 64.611 | 63.623 | 62.769 | 403 | 386 | 313 | 15897.392 | 14115.79 | 13472.843 | -32768 | 54.147 | 56.976 | 0.376 | 0.688 | 0.59 | 1.556 | 1.571 | 1.612 | 23.972
2018-11-13 | 2:41 | 61.961 | 61.647 | 62.231 | 61.916 | 61.422 | 60.749 | 64.745 | 63.488 | 62.994 | 372 | 420 | 318 | 14690.955 | 15329.872 | 13680.579 | -32768 | 54.641 | 57.515 | 0.36 | 0.648 | 0.596 | 1.553 | 1.568 | 1.61 | 23.972
2018-11-13 | 2:41 | 62.365 | 61.916 | 62.635 | 62.141 | 61.557 | 60.883 | 64.611 | 63.892 | 63.129 | 394 | 393 | 323 | 15547.136 | 14365.748 | 13888.315 | -32768 | 54.192 | 57.38 | 0.382 | 0.69 | 0.572 | 1.552 | 1.567 | 1.606 | 23.972
2018-11-13 | 2:41 | 62.365 | 61.916 | 62.635 | 62.141 | 61.557 | 60.883 | 64.611 | 63.892 | 63.129 | 394 | 393 | 323 | 15547.136 | 14365.748 | 13888.315 | -32768 | 54.192 | 57.38 | 0.362 | 0.694 | 0.59 | 1.551 | 1.567 | 1.607 | 23.972
2018-11-13 | 2:41 | 62.68 | 62.32 | 62.949 | 62.365 | 61.961 | 61.287 | 64.835 | 63.937 | 63.353 | 391 | 379 | 318 | 15430.384 | 13865.832 | 13680.579 | -32768 | 53.608 | 56.842 | 0.358 | 0.712 | 0.572 | 1.55 | 1.567 | 1.606 | 23.972
2018-11-13 | 2:41 | 62.68 | 62.32 | 62.949 | 62.365 | 61.961 | 61.287 | 64.835 | 63.937 | 63.353 | 391 | 379 | 318 | 15430.384 | 13865.832 | 13680.579 | -32768 | 53.608 | 56.842 | 0.358 | 0.712 | 0.572 | 1.55 | 1.567 | 1.606 | 23.972
2018-11-13 | 2:41 | 62.545 | 62.59 | 62.949 | 62.635 | 62.231 | 61.512 | 64.79 | 64.341 | 63.488 | 414 | 402 | 333 | 16325.481 | 14687.123 | 14303.788 | -32768 | 53.473 | 56.527 | 0.372 | 0.606 | 0.588 | 1.547 | 1.565 | 1.602 | 23.972
2018-11-13 | 2:41 | 62.545 | 62.59 | 62.949 | 62.635 | 62.231 | 61.512 | 64.79 | 64.341 | 63.713 | 414 | 402 | 333 | 16325.481 | 14687.123 | 14303.788 | -32768 | 53.473 | 56.527 | 0.372 | 0.606 | 0.588 | 1.547 | 1.565 | 1.603 | 23.972
2018-11-13 | 2:41 | 62.859 | 62.59 | 63.129 | 62.814 | 62.096 | 61.647 | 65.105 | 64.521 | 63.713 | 392 | 389 | 323 | 16558.986 | 15758.372 | 14760.809 | -32768 | 53.518 | 56.392 | 0.356 | 0.644 | 0.618 | 1.546 | 1.563 | 1.6 | 23.972
2018-11-13 | 2:41 | 62.859 | 62.59 | 63.129 | 62.814 | 62.096 | 61.647 | 65.105 | 64.521 | 63.802 | 392 | 389 | 323 | 15469.301 | 14222.915 | 13888.315 | -32768 | 53.518 | 56.392 | 0.38 | 0.664 | 0.6 | 1.545 | 1.563 | 1.601 | 23.972
2018-11-13 | 2:41 | 62.949 | 62.769 | 63.084 | 62.814 | 62.365 | 62.096 | 65.194 | 64.476 | 63.937 | 434 | 432 | 293 | 17103.828 | 15758.372 | 12641.896 | -32768 | 53.788 | 56.707 | 0.386 | 0.714 | 0.578 | 1.543 | 1.561 | 1.598 | 23.972
2018-11-13 | 2:41 | 62.994 | 62.859 | 63.219 | 63.219 | 62.365 | 62.231 | 65.239 | 64.745 | 64.072 | 406 | 415 | 340 | 17220.58 | 15436.997 | 13971.41 | -32768 | 53.788 | 57.066 | 0.366 | 0.664 | 0.568 | 1.542 | 1.56 | 1.596 | 23.972
2018-11-13 | 2:41 | 62.859 | 63.084 | 63.353 | 63.174 | 62.365 | 62.141 | 65.374 | 64.745 | 64.341 | 414 | 463 | 361 | 16325.481 | 16865.328 | 15467.113 | -32768 | 53.878 | 56.842 | 0.364 | 0.67 | 0.572 | 1.541 | 1.56 | 1.595 | 23.972
2018-11-13 | 2:41 | 62.859 | 63.084 | 63.353 | 63.084 | 62.365 | 62.141 | 65.374 | 64.745 | 64.341 | 414 | 463 | 361 | 16325.481 | 16865.328 | 15467.113 | -32768 | 53.878 | 56.842 | 0.398 | 0.64 | 0.542 | 1.539 | 1.559 | 1.595 | 23.972
2018-11-13 | 2:42 | 62.949 | 63.263 | 63.353 | 63.219 | 62.635 | 62.32 | 65.329 | 64.88 | 64.476 | 412 | 378 | 331 | 16247.646 | 13830.124 | 14220.694 | -32768 | 53.653 | 56.797 | 0.342 | 0.648 | 0.62 | 1.538 | 1.557 | 1.592 | 23.972
2018-11-13 | 2:42 | 63.174 | 63.398 | 63.353 | 63.488 | 62.635 | 62.59 | 65.284 | 64.611 | 64.431 | 414 | 409 | 293 | 16325.481 | 14937.081 | 12641.896 | -32768 | 53.384 | 57.38 | 0.382 | 0.664 | 0.566 | 1.537 | 1.556 | 1.59 | 23.972
2018-11-13 | 2:42 | 63.039 | 63.488 | 63.308 | 63.623 | 62.455 | 62.59 | 65.194 | 64.97 | 64.611 | 407 | 397 | 336 | 16053.061 | 14508.581 | 14428.431 | -32768 | 53.384 | 57.74 | 0.366 | 0.642 | 0.586 | 1.536 | 1.555 | 1.589 | 23.972
2018-11-13 | 2:42 | 63.263 | 63.353 | 63.757 | 63.623 | 62.725 | 62.725 | 65.464 | 65.15 | 64.566 | 420 | 415 | 325 | 16558.986 | 15151.331 | 13971.41 | -32768 | 53.249 | 58.368 | 0.352 | 0.624 | 0.626 | 1.534 | 1.553 | 1.588 | 23.974
2018-11-13 | 2:42 | 63.533 | 63.802 | 63.847 | 63.757 | 62.859 | 62.994 | 65.239 | 64.97 | 64.835 | 422 | 428 | 340 | 16636.82 | 15615.539 | 14594.619 | -32768 | 53.114 | 57.785 | 0.374 | 0.612 | 0.558 | 1.534 | 1.553 | 1.586 | 23.974
2018-11-13 | 2:42 | 63.623 | 63.937 | 64.027 | 63.892 | 63.129 | 63.129 | 65.464 | 65.284 | 64.835 | 406 | 407 | 336 | 16014.143 | 14865.664 | 14428.431 | -32768 | 53.114 | 57.246 | 0.348 | 0.638 | 0.608 | 1.531 | 1.552 | 1.584 | 23.972
2018-11-13 | 2:42 | 63.757 | 63.937 | 64.027 | 63.892 | 63.129 | 63.129 | 65.464 | 65.284 | 64.835 | 399 | 385 | 333 | 15741.722 | 14080.082 | 14303.788 | -32768 | 53.114 | 57.246 | 0.348 | 0.638 | 0.608 | 1.532 | 1.552 | 1.584 | 23.972
2018-11-13 | 2:42 | 63.757 | 64.117 | 64.341 | 64.027 | 63.263 | 63.398 | 65.329 | 65.464 | 64.79 | 411 | 439 | 329 | 16208.729 | 16008.33 | 14137.6 | -32768 | 53.114 | 56.707 | 0.368 | 0.61 | 0.594 | 1.532 | 1.553 | 1.583 | 23.972
2018-11-13 | 2:42 | 64.027 | 64.117 | 64.341 | 63.892 | 63.263 | 63.398 | 65.329 | 65.464 | 64.79 | 411 | 439 | 329 | 16208.729 | 16008.33 | 14137.6 | -32768 | 53.114 | 56.707 | 0.368 | 0.65 | 0.624 | 1.531 | 1.551 | 1.583 | 23.974
2018-11-13 | 2:42 | 64.251 | 64.162 | 64.521 | 64.296 | 63.533 | 63.533 | 65.554 | 65.374 | 65.06 | 384 | 395 | 336 | 15157.963 | 14437.165 | 14428.431 | -32768 | 54.327 | 56.976 | 0.302 | 0.626 | 0.584 | 1.529 | 1.55 | 1.581 | 23.972
2018-11-13 | 2:42 | 64.386 | 64.386 | 64.521 | 64.431 | 63.802 | 63.668 | 65.688 | 65.644 | 65.15 | 397 | 393 | 291 | 15663.888 | 14365.748 | 12558.802 | -32768 | 54.192 | 56.842 | 0.382 | 0.666 | 0.586 | 1.528 | 1.55 | 1.58 | 23.972
2018-11-13 | 2:42 | 64.386 | 64.386 | 64.521 | 64.431 | 63.802 | 63.668 | 65.688 | 65.644 | 65.15 | 397 | 393 | 291 | 15663.888 | 14365.748 | 12558.802 | -32768 | 54.057 | 56.842 | 0.382 | 0.666 | 0.586 | 1.527 | 1.55 | 1.58 | 23.972
2018-11-13 | 2:43 | 64.521 | 64.431 | 64.97 | 64.566 | 64.117 | 63.802 | 65.554 | 65.688 | 65.419 | 422 | 385 | 313 | 16636.82 | 14080.082 | 13472.843 | -32768 | 54.327 | 56.617 | 0.37 | 0.646 | 0.626 | 1.526 | 1.549 | 1.578 | 23.972
2018-11-13 | 2:43 | 64.521 | 64.431 | 64.97 | 64.566 | 64.117 | 63.802 | 65.554 | 65.688 | 65.419 | 422 | 385 | 313 | 16636.82 | 14080.082 | 13472.843 | -32768 | 54.192 | 56.617 | 0.37 | 0.646 | 0.626 | 1.526 | 1.549 | 1.578 | 23.972
2018-11-13 | 2:43 | 64.925 | 64.835 | 65.06 | 64.79 | 64.341 | 64.072 | 65.688 | 65.509 | 65.554 | 427 | 419 | 333 | 16831.406 | 15294.164 | 14303.788 | -32768 | 53.878 | 56.168 | 0.352 | 0.64 | 0.542 | 1.525 | 1.55 | 1.578 | 23.972
2018-11-13 | 2:43 | 64.88 | 64.835 | 65.06 | 64.79 | 64.207 | 64.072 | 65.688 | 65.509 | 65.554 | 427 | 419 | 333 | 16831.406 | 15294.164 | 14303.788 | -32768 | 53.743 | 56.168 | 0.352 | 0.64 | 0.542 | 1.526 | 1.55 | 1.578 | 23.972
2018-11-13 | 2:43 | 64.88 | 64.925 | 65.239 | 65.06 | 64.207 | 63.982 | 65.644 | 65.958 | 65.688 | 375 | 377 | 311 | 14807.707 | 13794.415 | 13389.748 | -32768 | 53.608 | 55.988 | 0.398 | 0.682 | 0.582 | 1.525 | 1.548 | 1.576 | 23.972
2018-11-13 | 2:43 | 65.194 | 65.105 | 65.464 | 65.194 | 64.611 | 64.341 | 65.958 | 65.913 | 65.823 | 365 | 376 | 338 | 14418.533 | 13758.707 | 14511.525 | -32768 | 53.204 | 56.123 | 0.372 | 0.594 | 0.618 | 1.524 | 1.548 | 1.575 | 23.972
2018-11-13 | 2:43 | 65.329 | 65.239 | 65.329 | 65.15 | 64.476 | 64.341 | 65.958 | 65.913 | 65.823 | 365 | 376 | 338 | 14418.533 | 13758.707 | 14511.525 | -32768 | 53.204 | 56.123 | 0.382 | 0.712 | 0.544 | 1.524 | 1.548 | 1.576 | 23.972
2018-11-13 | 2:43 | 65.194 | 65.419 | 65.733 | 65.284 | 64.611 | 64.296 | 65.823 | 66.048 | 65.823 | 401 | 432 | 334 | 15780.64 | 15365.581 | 14137.6 | -32768 | 53.294 | 56.168 | 0.404 | 0.672 | 0.54 | 1.522 | 1.548 | 1.574 | 23.974
2018-11-13 | 2:43 | 65.329 | 65.419 | 65.733 | 65.105 | 64.611 | 64.296 | 65.823 | 66.048 | 65.823 | 401 | 432 | 334 | 15819.557 | 15758.372 | 14345.336 | -32768 | 53.294 | 55.898 | 0.374 | 0.68 | 0.578 | 1.523 | 1.547 | 1.575 | 23.972
2018-11-13 | 2:43 | 65.464 | 65.509 | 65.599 | 65.509 | 65.015 | 64.431 | 66.093 | 66.227 | 65.958 | 402 | 385 | 327 | 15858.474 | 14080.082 | 14054.505 | -32768 | 53.923 | 56.437 | 0.398 | 0.644 | 0.594 | 1.522 | 1.546 | 1.572 | 23.972
2018-11-13 | 2:43 | 65.554 | 65.599 | 66.048 | 65.599 | 65.15 | 64.745 | 66.048 | 66.362 | 66.093 | 385 | 393 | 325 | 15196.88 | 14365.748 | 13971.41 | -32768 | 53.743 | 56.662 | 0.368 | 0.678 | 0.606 | 1.521 | 1.546 | 1.572 | 23.972
2018-11-13 | 2:43 | 65.554 | 65.599 | 66.048 | 65.599 | 65.15 | 64.745 | 66.048 | 66.362 | 66.093 | 385 | 393 | 325 | 15196.88 | 14365.748 | 13971.41 | -32768 | 53.743 | 56.662 | 0.368 | 0.678 | 0.606 | 1.521 | 1.546 | 1.572 | 23.972
2018-11-13 | 2:43 | 65.733 | 65.913 | 66.048 | 65.778 | 65.374 | 64.88 | 66.093 | 66.497 | 66.452 | 390 | 381 | 360 | 15391.466 | 13937.249 | 15425.565 | -32768 | 53.518 | 56.258 | 0.384 | 0.666 | 0.592 | 1.519 | 1.546 | 1.572 | 23.972
2018-11-13 | 2:43 | 65.733 | 65.778 | 66.048 | 65.778 | 65.374 | 64.88 | 66.093 | 66.452 | 66.452 | 390 | 381 | 360 | 15391.466 | 13937.249 | 15425.565 | -32768 | 53.518 | 56.258 | 0.384 | 0.666 | 0.592 | 1.519 | 1.546 | 1.572 | 23.972
2018-11-13 | 2:44 | 66.093 | 66.048 | 66.138 | 66.003 | 65.419 | 65.284 | 66.227 | 66.587 | 66.587 | 402 | 396 | 329 | 15858.474 | 14472.873 | 14137.6 | -32768 | 53.339 | 56.527 | 0.36 | 0.612 | 0.582 | 1.519 | 1.545 | 1.57 | 23.972
2018-11-13 | 2:44 | 66.272 | 66.317 | 66.542 | 66.452 | 65.464 | 65.419 | 66.497 | 66.721 | 66.721 | 403 | 400 | 336 | 15897.392 | 14615.706 | 14428.431 | -32768 | 53.114 | 57.066 | 0.372 | 0.642 | 0.576 | 1.517 | 1.545 | 1.568 | 23.974
2018-11-13 | 2:44 | 66.272 | 66.317 | 66.542 | 66.452 | 65.464 | 65.419 | 66.497 | 66.721 | 66.587 | 403 | 400 | 336 | 15897.392 | 14615.706 | 14428.431 | -32768 | 53.114 | 57.066 | 0.388 | 0.674 | 0.58 | 1.517 | 1.545 | 1.568 | 23.972
2018-11-13 | 2:44 | 66.272 | 66.317 | 66.452 | 66.272 | 65.823 | 65.419 | 66.497 | 66.632 | 66.856 | 372 | 366 | 311 | 14690.955 | 13401.624 | 13389.748 | -32768 | 53.204 | 57.874 | 0.39 | 0.644 | 0.562 | 1.517 | 1.545 | 1.568 | 23.972
2018-11-13 | 2:44 | 66.272 | 66.317 | 66.452 | 66.542 | 65.823 | 65.688 | 66.497 | 66.901 | 66.856 | 379 | 400 | 323 | 14963.376 | 14615.706 | 13888.315 | -32768 | 53.204 | 57.874 | 0.394 | 0.67 | 0.618 | 1.517 | 1.546 | 1.568 | 23.974
2018-11-13 | 2:44 | 66.362 | 66.452 | 66.811 | 66.542 | 65.644 | 65.509 | 66.452 | 66.856 | 67.081 | 409 | 395 | 312 | 16130.895 | 14437.165 | 13431.295 | -32768 | 53.339 | 57.74 | 0.39 | 0.674 | 0.572 | 1.515 | 1.546 | 1.568 | 23.972
2018-11-13 | 2:44 | 66.721 | 66.587 | 66.991 | 66.856 | 65.823 | 65.778 | 66.587 | 67.036 | 67.305 | 393 | 409 | 327 | 15508.218 | 14937.081 | 14054.505 | -32768 | 52.979 | 58.413 | 0.366 | 0.65 | 0.632 | 1.515 | 1.543 | 1.565 | 23.972
2018-11-13 | 2:44 | 66.856 | 66.901 | 67.26 | 67.126 | 66.407 | 66.227 | 66.542 | 67.036 | 67.305 | 412 | 390 | 353 | 16247.646 | 14258.623 | 15134.734 | -32768 | 52.979 | 58.683 | 0.376 | 0.63 | 0.598 | 1.513 | 1.543 | 1.564 | 23.972
2018-11-13 | 2:44 | 66.856 | 66.901 | 67.26 | 67.126 | 66.407 | 66.227 | 66.542 | 67.036 | 67.305 | 412 | 390 | 353 | 16247.646 | 14258.623 | 15134.734 | -32768 | 52.979 | 58.683 | 0.376 | 0.63 | 0.598 | 1.513 | 1.543 | 1.564 | 23.972
2018-11-13 | 2:44 | 67.17 | 66.856 | 67.395 | 67.17 | 66.227 | 66.362 | 66.856 | 67.17 | 67.575 | 418 | 420 | 311 | 16481.15 | 15329.872 | 13389.748 | -32768 | 52.755 | 59.087 | 0.372 | 0.696 | 0.59 | 1.514 | 1.543 | 1.564 | 23.972
2018-11-13 | 2:44 | 67.17 | 66.856 | 67.395 | 67.17 | 66.227 | 66.362 | 66.856 | 67.17 | 67.395 | 418 | 420 | 311 | 16481.15 | 15329.872 | 13389.748 | -32768 | 52.755 | 59.087 | 0.388 | 0.648 | 0.598 | 1.513 | 1.543 | 1.565 | 23.972
2018-11-13 | 2:44 | 66.991 | 67.305 | 67.53 | 67.215 | 66.317 | 66.452 | 66.811 | 67.44 | 67.664 | 436 | 432 | 343 | 17181.662 | 15758.372 | 14719.262 | -32768 | 52.8 | 58.773 | 0.37 | 0.72 | 0.628 | 1.512 | 1.542 | 1.564 | 23.972
2018-11-13 | 2:45 | 67.35 | 67.44 | 67.664 | 67.62 | 66.721 | 66.587 | 67.036 | 67.44 | 67.889 | 387 | 413 | 341 | 15274.714 | 15079.914 | 14636.167 | -32768 | 53.069 | 59.087 | 0.362 | 0.7 | 0.644 | 1.511 | 1.542 | 1.563 | 23.972
2018-11-13 | 2:45 | 67.44 | 67.485 | 67.889 | 67.53 | 66.901 | 66.856 | 66.856 | 67.395 | 67.754 | 376 | 389 | 337 | 16442.234 | 15222.747 | 14054.505 | -32768 | 52.979 | 58.368 | 0.362 | 0.654 | 0.588 | 1.51 | 1.542 | 1.563 | 23.972
2018-11-13 | 2:45 | 67.575 | 67.485 | 67.889 | 67.53 | 66.901 | 66.856 | 66.856 | 67.395 | 67.754 | 376 | 389 | 337 | 14846.624 | 14222.915 | 14469.978 | -32768 | 53.249 | 58.368 | 0.378 | 0.66 | 0.596 | 1.51 | 1.541 | 1.562 | 23.972
2018-11-13 | 2:45 | 67.889 | 67.664 | 68.024 | 67.934 | 66.901 | 66.991 | 67.305 | 67.664 | 68.024 | 435 | 404 | 326 | 17142.744 | 14758.54 | 14012.957 | -32768 | 53.249 | 58.548 | 0.368 | 0.684 | 0.622 | 1.51 | 1.541 | 1.561 | 23.974
2018-11-13 | 2:45 | 67.889 | 67.664 | 68.024 | 67.934 | 66.901 | 66.991 | 67.305 | 67.664 | 68.024 | 435 | 404 | 326 | 17142.744 | 14758.54 | 14012.957 | -32768 | 53.249 | 58.548 | 0.374 | 0.64 | 0.578 | 1.51 | 1.541 | 1.561 | 23.972
2018-11-13 | 2:45 | 67.979 | 67.754 | 67.889 | 68.158 | 67.17 | 67.036 | 67.395 | 67.799 | 68.248 | 397 | 388 | 342 | 15663.888 | 14187.207 | 14677.714 | -32768 | 53.204 | 58.773 | 0.386 | 0.636 | 0.624 | 1.509 | 1.541 | 1.562 | 23.972
2018-11-13 | 2:45 | 67.844 | 67.754 | 68.203 | 68.158 | 67.305 | 67.036 | 67.395 | 67.799 | 68.248 | 399 | 409 | 317 | 15741.722 | 14937.081 | 13639.031 | -32768 | 53.069 | 58.773 | 0.384 | 0.678 | 0.574 | 1.509 | 1.541 | 1.562 | 23.972
2018-11-13 | 2:45 | 68.114 | 67.934 | 68.338 | 68.428 | 67.26 | 67.305 | 67.53 | 67.844 | 68.383 | 405 | 427 | 322 | 15975.226 | 15579.83 | 13846.769 | -32768 | 53.339 | 58.548 | 0.368 | 0.672 | 0.58 | 1.508 | 1.541 | 1.562 | 23.972
2018-11-13 | 2:45 | 68.114 | 67.934 | 68.338 | 68.428 | 67.26 | 67.305 | 67.53 | 67.844 | 68.383 | 405 | 427 | 322 | 15975.226 | 15579.83 | 13846.769 | -32768 | 53.339 | 58.548 | 0.376 | 0.646 | 0.626 | 1.509 | 1.541 | 1.561 | 23.972
2018-11-13 | 2:45 | 68.248 | 68.069 | 68.293 | 68.203 | 67.305 | 67.305 | 67.53 | 67.799 | 68.383 | 427 | 430 | 343 | 16831.406 | 15686.955 | 14719.262 | -32768 | 53.114 | 58.503 | 0.382 | 0.722 | 0.562 | 1.508 | 1.542 | 1.562 | 23.974
2018-11-13 | 2:45 | 68.248 | 68.069 | 68.293 | 68.203 | 67.305 | 67.305 | 67.53 | 67.799 | 68.383 | 427 | 430 | 343 | 16831.406 | 15686.955 | 14719.262 | -32768 | 53.114 | 58.503 | 0.382 | 0.722 | 0.562 | 1.508 | 1.542 | 1.562 | 23.974
2018-11-13 | 2:45 | 68.383 | 68.473 | 68.473 | 68.652 | 67.53 | 67.395 | 67.35 | 68.114 | 68.787 | 380 | 364 | 324 | 15002.293 | 13330.207 | 13929.862 | -32768 | 53.159 | 59.267 | 0.412 | 0.684 | 0.604 | 1.508 | 1.54 | 1.56 | 23.972
2018-11-13 | 2:45 | 68.383 | 68.473 | 68.473 | 68.652 | 67.53 | 67.395 | 67.35 | 68.114 | 68.787 | 380 | 364 | 324 | 15002.293 | 13330.207 | 13929.862 | -32768 | 53.159 | 59.267 | 0.412 | 0.684 | 0.604 | 1.508 | 1.54 | 1.56 | 23.972
2018-11-13 | 2:45 | 68.787 | 68.428 | 68.697 | 68.697 | 67.844 | 67.664 | 67.754 | 68.203 | 68.922 | 438 | 425 | 348 | 17259.496 | 15508.414 | 14926.998 | -32768 | 52.8 | 59.267 | 0.396 | 0.632 | 0.59 | 1.508 | 1.541 | 1.561 | 23.972
2018-11-13 | 2:45 | 68.787 | 68.428 | 68.697 | 68.832 | 67.844 | 67.664 | 67.754 | 68.203 | 68.922 | 438 | 425 | 348 | 17259.496 | 15508.414 | 14926.998 | -32768 | 52.8 | 59.267 | 0.396 | 0.632 | 0.59 | 1.508 | 1.541 | 1.561 | 23.972
2018-11-13 | 2:45 | 68.832 | 68.742 | 68.967 | 68.697 | 68.114 | 67.979 | 67.664 | 68.203 | 69.057 | 395 | 361 | 339 | 15586.053 | 13223.083 | 14553.072 | -32768 | 53.204 | 59.356 | 0.388 | 0.728 | 0.54 | 1.508 | 1.54 | 1.561 | 23.972
2018-11-13 | 2:45 | 68.832 | 68.742 | 68.967 | 68.697 | 68.114 | 67.979 | 67.664 | 68.203 | 69.057 | 395 | 361 | 339 | 15586.053 | 13223.083 | 14553.072 | -32768 | 53.204 | 59.356 | 0.386 | 0.702 | 0.616 | 1.509 | 1.54 | 1.559 | 23.972
2018-11-13 | 2:46 | 68.967 | 68.742 | 69.281 | 69.146 | 68.114 | 68.114 | 67.934 | 68.518 | 69.012 | 420 | 420 | 308 | 16558.986 | 15329.872 | 13265.106 | -32768 | 52.979 | 59.222 | 0.382 | 0.684 | 0.58 | 1.507 | 1.54 | 1.56 | 23.972
2018-11-13 | 2:46 | 69.236 | 69.146 | 69.371 | 68.922 | 68.518 | 68.383 | 67.934 | 68.473 | 69.057 | 406 | 430 | 327 | 16014.143 | 15686.955 | 14054.505 | -32768 | 53.024 | 58.593 | 0.366 | 0.658 | 0.594 | 1.508 | 1.54 | 1.559 | 23.972
2018-11-13 | 2:46 | 69.326 | 69.281 | 69.416 | 69.326 | 68.518 | 68.203 | 68.024 | 68.652 | 69.416 | 437 | 428 | 320 | 17220.58 | 15615.539 | 13763.674 | -32768 | 53.024 | 58.952 | 0.36 | 0.684 | 0.61 | 1.507 | 1.54 | 1.559 | 23.972
2018-11-13 | 2:46 | 69.326 | 69.281 | 69.416 | 69.326 | 68.518 | 68.338 | 68.024 | 68.787 | 69.416 | 392 | 373 | 330 | 15469.301 | 13651.582 | 14179.146 | -32768 | 53.024 | 58.952 | 0.368 | 0.656 | 0.616 | 1.509 | 1.54 | 1.56 | 23.974
2018-11-13 | 2:46 | 69.326 | 69.281 | 69.685 | 69.506 | 68.652 | 68.428 | 68.158 | 68.922 | 69.596 | 386 | 399 | 351 | 15235.797 | 14579.998 | 15051.64 | -32768 | 53.204 | 59.267 | 0.374 | 0.736 | 0.58 | 1.507 | 1.542 | 1.561 | 23.974
2018-11-13 | 2:46 | 69.73 | 69.551 | 69.685 | 69.775 | 68.877 | 68.608 | 68.293 | 68.922 | 69.461 | 431 | 418 | 320 | 16987.076 | 15258.456 | 13763.674 | -32768 | 53.743 | 58.952 | 0.368 | 0.678 | 0.574 | 1.508 | 1.541 | 1.56 | 23.972
2018-11-13 | 2:46 | 69.73 | 69.551 | 69.685 | 69.775 | 68.877 | 68.608 | 68.293 | 68.922 | 69.461 | 431 | 418 | 320 | 16987.076 | 15258.456 | 13763.674 | -32768 | 53.743 | 58.952 | 0.368 | 0.678 | 0.574 | 1.508 | 1.54 | 1.56 | 23.972
2018-11-13 | 2:46 | 69.596 | 69.64 | 69.82 | 69.865 | 69.057 | 68.832 | 68.293 | 69.191 | 69.73 | 403 | 395 | 344 | 15897.392 | 14437.165 | 14760.809 | -32768 | 53.698 | 58.683 | 0.368 | 0.658 | 0.602 | 1.508 | 1.541 | 1.561 | 23.972
2018-11-13 | 2:46 | 69.865 | 69.64 | 69.82 | 69.865 | 69.057 | 68.832 | 68.293 | 69.191 | 69.73 | 403 | 395 | 344 | 15897.392 | 14437.165 | 14760.809 | -32768 | 53.429 | 58.683 | 0.4 | 0.664 | 0.596 | 1.508 | 1.541 | 1.561 | 23.972
2018-11-13 | 2:46 | 70.09 | 69.955 | 70.045 | 70.179 | 69.012 | 69.146 | 68.518 | 69.281 | 69.865 | 367 | 370 | 310 | 14496.368 | 13544.457 | 13348.2 | -32768 | 53.608 | 58.279 | 0.384 | 0.672 | 0.556 | 1.508 | 1.54 | 1.56 | 23.972
2018-11-13 | 2:46 | 70.179 | 69.955 | 70.09 | 70.269 | 69.461 | 69.281 | 68.518 | 69.191 | 70.269 | 406 | 404 | 330 | 16014.143 | 14758.54 | 14179.146 | -32768 | 53.429 | 58.952 | 0.362 | 0.648 | 0.588 | 1.507 | 1.541 | 1.56 | 23.972
2018-11-13 | 2:46 | 70.179 | 69.955 | 70.224 | 70.269 | 69.461 | 69.281 | 68.518 | 69.191 | 70.269 | 406 | 404 | 330 | 16014.143 | 14758.54 | 14179.146 | -32768 | 53.429 | 58.952 | 0.362 | 0.648 | 0.588 | 1.509 | 1.541 | 1.56 | 23.972
2018-11-13 | 2:47 | 70.179 | 70.045 | 70.359 | 70.404 | 69.596 | 69.281 | 68.338 | 69.326 | 70.134 | 442 | 445 | 320 | 17415.166 | 16222.58 | 13763.674 | -32768 | 53.429 | 58.548 | 0.394 | 0.696 | 0.604 | 1.508 | 1.541 | 1.56 | 23.972
2018-11-13 | 2:47 | 70.179 | 70.045 | 70.494 | 70.404 | 69.596 | 69.551 | 68.338 | 69.461 | 70.404 | 422 | 440 | 328 | 16636.82 | 16044.038 | 14096.052 | -32768 | 53.429 | 58.548 | 0.376 | 0.648 | 0.584 | 1.508 | 1.541 | 1.56 | 23.972
2018-11-13 | 2:47 | 70.449 | 70.359 | 70.359 | 70.539 | 69.73 | 69.685 | 68.877 | 69.461 | 70.494 | 413 | 434 | 356 | 16286.564 | 15829.789 | 15259.376 | -32768 | 53.429 | 58.279 | 0.368 | 0.676 | 0.57 | 1.508 | 1.541 | 1.56 | 23.972
2018-11-13 | 2:47 | 70.673 | 70.449 | 70.763 | 70.494 | 69.865 | 69.775 | 68.832 | 69.73 | 70.628 | 398 | 390 | 343 | 15702.805 | 14258.623 | 14719.262 | -32768 | 53.518 | 58.009 | 0.382 | 0.676 | 0.592 | 1.508 | 1.542 | 1.562 | 23.972
2018-11-13 | 2:47 | 70.808 | 70.628 | 70.898 | 71.033 | 70 | 69.955 | 68.967 | 69.865 | 70.763 | 472 | 469 | 337 | 15936.309 | 14758.54 | 14096.052 | -32768 | 53.518 | 58.952 | 0.36 | 0.69 | 0.646 | 1.508 | 1.543 | 1.562 | 23.972
2018-11-13 | 2:47 | 70.853 | 70.763 | 71.167 | 70.988 | 70.224 | 70 | 69.146 | 70 | 70.853 | 392 | 400 | 355 | 15469.301 | 14615.706 | 15217.829 | -32768 | 53.204 | 59.177 | 0.348 | 0.676 | 0.64 | 1.508 | 1.542 | 1.561 | 23.972
2018-11-13 | 2:47 | 70.853 | 70.763 | 71.167 | 70.988 | 70.224 | 70 | 69.146 | 70 | 70.853 | 392 | 400 | 355 | 15469.301 | 14615.706 | 15217.829 | -32768 | 53.204 | 59.177 | 0.348 | 0.676 | 0.64 | 1.508 | 1.542 | 1.561 | 23.972
2018-11-13 | 2:47 | 71.033 | 71.033 | 71.033 | 71.257 | 70.359 | 70.09 | 69.191 | 70.134 | 71.122 | 364 | 378 | 343 | 17454.084 | 16008.33 | 14469.978 | -32768 | 52.8 | 59.446 | 0.374 | 0.664 | 0.632 | 1.508 | 1.544 | 1.563 | 23.972
2018-11-13 | 2:47 | 71.033 | 71.033 | 71.033 | 71.257 | 70.359 | 70.09 | 69.191 | 70.134 | 71.122 | 364 | 378 | 343 | 14379.616 | 13830.124 | 14719.262 | -32768 | 52.8 | 59.446 | 0.38 | 0.67 | 0.628 | 1.507 | 1.542 | 1.563 | 23.972
2018-11-13 | 2:47 | 70.988 | 71.167 | 71.302 | 71.392 | 70.494 | 70.359 | 69.146 | 70.269 | 71.077 | 413 | 412 | 369 | 16286.564 | 15044.206 | 15799.491 | -32768 | 52.8 | 59.716 | 0.388 | 0.69 | 0.582 | 1.508 | 1.543 | 1.564 | 23.972
2018-11-13 | 2:47 | 70.988 | 71.167 | 71.302 | 71.392 | 70.494 | 70.359 | 69.146 | 70.269 | 71.077 | 413 | 412 | 369 | 16286.564 | 15044.206 | 15799.491 | -32768 | 52.8 | 59.716 | 0.388 | 0.69 | 0.582 | 1.508 | 1.543 | 1.563 | 23.972
2018-11-13 | 2:47 | 71.122 | 71.167 | 71.571 | 71.392 | 70.673 | 70.628 | 69.236 | 70.404 | 71.257 | 381 | 406 | 324 | 15041.211 | 14829.956 | 13929.862 | -32768 | 52.8 | 60.075 | 0.39 | 0.698 | 0.574 | 1.508 | 1.543 | 1.563 | 23.972
2018-11-13 | 2:47 | 71.482 | 71.302 | 71.796 | 71.527 | 70.898 | 70.763 | 69.506 | 70.494 | 71.482 | 403 | 401 | 335 | 15897.392 | 14651.415 | 14386.883 | -32768 | 52.935 | 60.344 | 0.384 | 0.662 | 0.586 | 1.509 | 1.544 | 1.564 | 23.972
2018-11-13 | 2:47 | 71.482 | 71.302 | 71.796 | 71.661 | 70.898 | 70.763 | 69.371 | 70.494 | 71.482 | 403 | 401 | 335 | 15897.392 | 14651.415 | 14386.883 | -32768 | 52.935 | 60.389 | 0.418 | 0.676 | 0.598 | 1.508 | 1.543 | 1.564 | 23.972
2018-11-13 | 2:48 | 71.437 | 71.571 | 71.796 | 71.571 | 70.763 | 70.808 | 69.326 | 70.628 | 71.347 | 429 | 438 | 349 | 16909.24 | 15972.622 | 14968.545 | -32768 | 52.71 | 60.165 | 0.36 | 0.71 | 0.606 | 1.509 | 1.545 | 1.564 | 23.972
2018-11-13 | 2:48 | 71.571 | 71.706 | 71.796 | 71.841 | 71.033 | 70.808 | 69.326 | 70.628 | 71.347 | 429 | 438 | 349 | 16909.24 | 15972.622 | 14968.545 | -32768 | 52.71 | 60.165 | 0.394 | 0.666 | 0.63 | 1.508 | 1.545 | 1.565 | 23.972
2018-11-13 | 2:48 | 71.886 | 71.796 | 71.931 | 71.841 | 71.033 | 71.033 | 69.775 | 70.628 | 71.616 | 407 | 437 | 325 | 13756.939 | 13080.249 | 13805.221 | -32768 | 52.979 | 59.761 | 0.392 | 0.672 | 0.594 | 1.508 | 1.544 | 1.565 | 23.972
2018-11-13 | 2:48 | 71.886 | 71.796 | 71.931 | 71.976 | 71.033 | 71.033 | 69.775 | 70.628 | 71.616 | 407 | 437 | 325 | 16053.061 | 15936.913 | 13971.41 | -32768 | 52.979 | 59.761 | 0.41 | 0.658 | 0.624 | 1.508 | 1.545 | 1.565 | 23.972
2018-11-13 | 2:48 | 71.751 | 71.931 | 72.2 | 71.976 | 71.033 | 71.077 | 69.91 | 70.763 | 71.796 | 452 | 441 | 351 | 17804.34 | 16079.747 | 15051.64 | -32768 | 52.441 | 59.94 | 0.426 | 0.624 | 0.59 | 1.508 | 1.547 | 1.567 | 23.972
2018-11-13 | 2:48 | 72.155 | 72.11 | 72.2 | 72.245 | 71.437 | 71.257 | 69.91 | 70.898 | 71.931 | 406 | 420 | 363 | 16014.143 | 15329.872 | 15550.207 | -32768 | 52.306 | 59.895 | 0.39 | 0.69 | 0.618 | 1.509 | 1.546 | 1.565 | 23.972
2018-11-13 | 2:48 | 72.155 | 72.11 | 72.2 | 72.245 | 71.437 | 71.257 | 69.91 | 70.898 | 71.931 | 406 | 420 | 363 | 16014.143 | 15329.872 | 15550.207 | -32768 | 52.306 | 59.895 | 0.402 | 0.632 | 0.596 | 1.509 | 1.546 | 1.565 | 23.972
2018-11-13 | 2:48 | 72.155 | 72.2 | 72.335 | 72.335 | 71.571 | 71.437 | 69.91 | 70.763 | 72.155 | 413 | 413 | 302 | 16286.564 | 15079.914 | 13015.822 | -32768 | 52.665 | 60.21 | 0.386 | 0.698 | 0.612 | 1.509 | 1.546 | 1.567 | 23.972
2018-11-13 | 2:48 | 72.515 | 72.38 | 72.47 | 72.649 | 71.616 | 71.661 | 70.134 | 71.167 | 72.065 | 410 | 399 | 335 | 16169.812 | 14579.998 | 14386.883 | -32768 | 52.71 | 60.479 | 0.38 | 0.654 | 0.588 | 1.509 | 1.547 | 1.568 | 23.972
2018-11-13 | 2:48 | 72.515 | 72.38 | 72.47 | 72.649 | 71.616 | 71.661 | 70.134 | 71.167 | 72.065 | 410 | 399 | 335 | 16169.812 | 14579.998 | 14386.883 | -32768 | 52.71 | 60.479 | 0.39 | 0.67 | 0.614 | 1.509 | 1.547 | 1.569 | 23.972
2018-11-13 | 2:48 | 72.649 | 72.559 | 72.739 | 72.784 | 71.841 | 71.751 | 70.269 | 71.302 | 72.335 | 414 | 378 | 331 | 16325.481 | 13830.124 | 14220.694 | -32768 | 52.575 | 60.614 | 0.388 | 0.668 | 0.584 | 1.51 | 1.548 | 1.569 | 23.972
2018-11-13 | 2:48 | 72.649 | 72.559 | 72.739 | 72.784 | 71.841 | 71.751 | 70.269 | 71.302 | 72.335 | 414 | 378 | 331 | 16325.481 | 13830.124 | 14220.694 | -32768 | 52.575 | 60.614 | 0.388 | 0.668 | 0.584 | 1.51 | 1.548 | 1.569 | 23.972
2018-11-13 | 2:48 | 72.649 | 72.919 | 72.739 | 72.784 | 72.065 | 71.796 | 70.134 | 71.437 | 72.559 | 421 | 426 | 325 | 16597.902 | 15544.122 | 13971.41 | -32768 | 52.171 | 60.434 | 0.418 | 0.756 | 0.578 | 1.51 | 1.548 | 1.569 | 23.972
2018-11-13 | 2:49 | 73.009 | 72.874 | 73.009 | 73.009 | 72.245 | 72.11 | 70.269 | 71.571 | 72.604 | 418 | 407 | 339 | 16481.15 | 14865.664 | 14553.072 | -32768 | 51.991 | 60.21 | 0.384 | 0.676 | 0.592 | 1.51 | 1.549 | 1.57 | 23.972
2018-11-13 | 2:49 | 72.874 | 73.009 | 73.009 | 73.053 | 72.38 | 72.335 | 70.224 | 71.706 | 72.694 | 393 | 405 | 325 | 16792.488 | 15829.789 | 13472.843 | -32768 | 52.036 | 59.85 | 0.382 | 0.654 | 0.612 | 1.511 | 1.549 | 1.571 | 23.972
2018-11-13 | 2:49 | 72.874 | 73.009 | 73.009 | 73.053 | 72.38 | 72.335 | 70.224 | 71.706 | 72.694 | 393 | 405 | 325 | 15508.218 | 14794.248 | 13971.41 | -32768 | 52.036 | 59.85 | 0.382 | 0.654 | 0.612 | 1.511 | 1.549 | 1.571 | 23.972
2018-11-13 | 2:49 | 73.188 | 73.143 | 73.143 | 73.188 | 72.2 | 72.2 | 70.673 | 71.706 | 72.874 | 430 | 429 | 320 | 16948.158 | 15651.247 | 13763.674 | -32768 | 52.171 | 59.446 | 0.382 | 0.664 | 0.588 | 1.511 | 1.55 | 1.572 | 23.97
2018-11-13 | 2:49 | 73.278 | 73.009 | 73.547 | 73.233 | 72.38 | 72.649 | 70.494 | 72.11 | 73.009 | 384 | 382 | 330 | 15157.963 | 13972.957 | 14179.146 | -32768 | 52.485 | 59.087 | 0.396 | 0.676 | 0.598 | 1.512 | 1.551 | 1.573 | 23.972
2018-11-13 | 2:49 | 73.458 | 73.323 | 73.547 | 73.637 | 72.784 | 72.604 | 70.808 | 71.976 | 73.143 | 348 | 335 | 356 | 13756.939 | 12294.667 | 15259.376 | -32768 | 52.485 | 59.716 | 0.384 | 0.674 | 0.63 | 1.512 | 1.553 | 1.575 | 23.972
2018-11-13 | 2:49 | 73.458 | 73.323 | 73.547 | 73.637 | 72.784 | 72.604 | 70.808 | 71.976 | 73.143 | 348 | 335 | 356 | 13756.939 | 12294.667 | 15259.376 | -32768 | 52.485 | 59.716 | 0.384 | 0.674 | 0.63 | 1.513 | 1.552 | 1.575 | 23.972
2018-11-13 | 2:49 | 73.458 | 73.458 | 73.682 | 73.772 | 72.919 | 72.649 | 71.077 | 72.245 | 73.413 | 419 | 438 | 358 | 16520.068 | 15972.622 | 15342.471 | -32768 | 52.485 | 59.491 | 0.414 | 0.658 | 0.594 | 1.513 | 1.553 | 1.576 | 23.972
2018-11-13 | 2:49 | 73.458 | 73.458 | 73.817 | 73.592 | 72.739 | 72.784 | 71.077 | 72.245 | 73.413 | 421 | 409 | 327 | 16597.902 | 14937.081 | 14054.505 | -32768 | 52.485 | 59.491 | 0.378 | 0.708 | 0.636 | 1.513 | 1.553 | 1.576 | 23.972
2018-11-13 | 2:49 | 73.817 | 73.727 | 74.086 | 73.997 | 73.143 | 73.009 | 71.167 | 72.245 | 73.547 | 402 | 410 | 361 | 15858.474 | 14972.789 | 15467.113 | -32768 | 52.171 | 59.761 | 0.396 | 0.656 | 0.6 | 1.514 | 1.555 | 1.578 | 23.972
2018-11-13 | 2:49 | 73.862 | 73.862 | 73.952 | 74.086 | 73.323 | 73.098 | 71.077 | 72.245 | 73.682 | 444 | 436 | 375 | 17493 | 15901.205 | 16048.775 | -32768 | 52.126 | 59.895 | 0.408 | 0.684 | 0.558 | 1.514 | 1.555 | 1.578 | 23.972
2018-11-13 | 2:49 | 73.862 | 73.727 | 74.086 | 74.086 | 73.323 | 72.964 | 71.212 | 72.515 | 73.682 | 392 | 377 | 333 | 17493 | 15901.205 | 16048.775 | -32768 | 52.126 | 59.895 | 0.408 | 0.684 | 0.558 | 1.513 | 1.555 | 1.579 | 23.972
2018-11-13 | 2:50 | 74.221 | 74.086 | 74.221 | 74.401 | 73.413 | 73.413 | 71.302 | 72.515 | 73.772 | 389 | 411 | 345 | 15352.549 | 15008.498 | 14802.356 | -32768 | 52.036 | 59.85 | 0.412 | 0.73 | 0.618 | 1.513 | 1.556 | 1.58 | 23.972
2018-11-13 | 2:50 | 74.356 | 74.266 | 74.356 | 74.446 | 73.547 | 73.547 | 71.437 | 72.515 | 73.952 | 419 | 392 | 356 | 16520.068 | 14330.04 | 15259.376 | -32768 | 51.947 | 60.389 | 0.42 | 0.644 | 0.592 | 1.514 | 1.556 | 1.58 | 23.972
2018-11-13 | 2:50 | 74.221 | 74.266 | 74.356 | 74.446 | 73.547 | 73.547 | 71.437 | 72.515 | 73.952 | 419 | 392 | 356 | 16520.068 | 14330.04 | 15259.376 | -32768 | 52.081 | 60.389 | 0.42 | 0.644 | 0.592 | 1.514 | 1.556 | 1.58 | 23.972
2018-11-13 | 2:50 | 74.401 | 74.401 | 74.76 | 74.491 | 73.862 | 73.413 | 71.347 | 72.919 | 74.176 | 410 | 417 | 307 | 16169.812 | 15222.747 | 13223.559 | -32768 | 52.396 | 59.985 | 0.394 | 0.698 | 0.584 | 1.514 | 1.557 | 1.582 | 23.972
2018-11-13 | 2:50 | 74.715 | 74.535 | 74.625 | 74.805 | 73.862 | 73.817 | 71.616 | 72.784 | 74.311 | 386 | 379 | 335 | 15235.797 | 13865.832 | 14386.883 | -32768 | 52.441 | 59.177 | 0.436 | 0.732 | 0.616 | 1.514 | 1.557 | 1.582 | 23.972
2018-11-13 | 2:50 | 74.715 | 74.535 | 74.625 | 74.805 | 73.862 | 73.772 | 71.616 | 72.784 | 74.311 | 437 | 443 | 359 | 15235.797 | 13865.832 | 14386.883 | -32768 | 52.441 | 59.177 | 0.436 | 0.732 | 0.616 | 1.515 | 1.558 | 1.583 | 23.972
2018-11-13 | 2:50 | 74.58 | 74.58 | 75.029 | 74.985 | 74.086 | 73.952 | 71.527 | 72.919 | 74.311 | 453 | 467 | 331 | 17843.256 | 17008.162 | 14220.694 | -32768 | 52.351 | 59.446 | 0.416 | 0.688 | 0.594 | 1.516 | 1.558 | 1.583 | 23.972
2018-11-13 | 2:50 | 74.58 | 74.58 | 75.029 | 74.985 | 74.086 | 73.952 | 71.527 | 72.919 | 74.401 | 453 | 467 | 331 | 17843.256 | 17008.162 | 14220.694 | -32768 | 52.351 | 59.446 | 0.402 | 0.666 | 0.58 | 1.516 | 1.56 | 1.585 | 23.972
2018-11-13 | 2:50 | 75.029 | 74.67 | 75.299 | 75.074 | 73.952 | 73.952 | 71.976 | 73.323 | 74.266 | 422 | 447 | 342 | 16636.82 | 16293.996 | 14677.714 | -32768 | 52.306 | 59.85 | 0.408 | 0.644 | 0.608 | 1.516 | 1.561 | 1.586 | 23.972
2018-11-13 | 2:50 | 75.029 | 74.67 | 75.299 | 75.074 | 73.952 | 73.952 | 71.976 | 73.323 | 74.266 | 422 | 447 | 342 | 16636.82 | 16293.996 | 14677.714 | -32768 | 52.306 | 59.85 | 0.408 | 0.644 | 0.608 | 1.516 | 1.561 | 1.586 | 23.972
2018-11-13 | 2:50 | 75.029 | 74.805 | 75.164 | 74.85 | 74.401 | 74.221 | 71.706 | 73.188 | 74.535 | 408 | 440 | 334 | 16091.978 | 16044.038 | 14345.336 | -32768 | 52.216 | 60.03 | 0.398 | 0.634 | 0.614 | 1.517 | 1.561 | 1.588 | 23.972
2018-11-13 | 2:50 | 75.029 | 74.805 | 75.164 | 74.85 | 74.401 | 74.221 | 71.706 | 73.188 | 74.535 | 408 | 440 | 334 | 16091.978 | 16044.038 | 14345.336 | -32768 | 52.216 | 60.03 | 0.398 | 0.634 | 0.614 | 1.517 | 1.561 | 1.588 | 23.972
2018-11-13 | 2:50 | 75.164 | 75.074 | 75.434 | 75.209 | 74.625 | 74.356 | 72.11 | 73.458 | 74.805 | 398 | 398 | 362 | 16948.158 | 14615.706 | 14843.903 | -32768 | 52.216 | 60.434 | 0.414 | 0.682 | 0.592 | 1.518 | 1.562 | 1.588 | 23.972
2018-11-13 | 2:50 | 75.299 | 75.074 | 75.434 | 75.209 | 74.625 | 74.356 | 72.11 | 73.458 | 74.805 | 398 | 398 | 362 | 15702.805 | 14544.29 | 15508.66 | -32768 | 52.036 | 60.434 | 0.402 | 0.678 | 0.554 | 1.518 | 1.562 | 1.589 | 23.972
2018-11-13 | 2:51 | 75.209 | 75.164 | 75.612 | 75.254 | 74.491 | 74.356 | 72.021 | 73.637 | 74.67 | 414 | 420 | 342 | 16325.481 | 15329.872 | 14677.714 | -32768 | 51.947 | 60.389 | 0.39 | 0.658 | 0.598 | 1.518 | 1.564 | 1.591 | 23.972
2018-11-13 | 2:51 | 75.434 | 75.568 | 75.7 | 75.524 | 74.895 | 74.76 | 72.38 | 73.727 | 74.94 | 409 | 414 | 337 | 16130.895 | 15115.623 | 14469.978 | -32768 | 52.081 | 60.344 | 0.412 | 0.698 | 0.6 | 1.518 | 1.564 | 1.592 | 23.972
2018-11-13 | 2:51 | 75.744 | 75.744 | 75.965 | 75.568 | 75.074 | 74.85 | 72.559 | 73.862 | 75.209 | 428 | 420 | 339 | 15235.797 | 14401.457 | 14012.957 | -32768 | 52.126 | 60.524 | 0.408 | 0.646 | 0.614 | 1.52 | 1.566 | 1.593 | 23.972
2018-11-13 | 2:51 | 75.832 | 75.832 | 76.097 | 75.965 | 75.209 | 75.029 | 72.515 | 73.997 | 75.344 | 381 | 376 | 341 | 15041.211 | 13758.707 | 14636.167 | -32768 | 51.991 | 60.524 | 0.376 | 0.666 | 0.598 | 1.521 | 1.568 | 1.596 | 23.972
2018-11-13 | 2:51 | 75.832 | 75.832 | 76.097 | 75.965 | 75.209 | 75.029 | 72.515 | 73.997 | 75.344 | 381 | 376 | 341 | 15041.211 | 13758.707 | 14636.167 | -32768 | 51.991 | 60.524 | 0.376 | 0.666 | 0.598 | 1.521 | 1.568 | 1.596 | 23.972
2018-11-13 | 2:51 | 76.009 | 75.788 | 75.965 | 76.009 | 75.299 | 75.119 | 72.694 | 74.131 | 75.299 | 390 | 395 | 366 | 15391.466 | 14437.165 | 15674.85 | -32768 | 51.767 | 60.793 | 0.412 | 0.732 | 0.568 | 1.521 | 1.568 | 1.598 | 23.972
2018-11-13 | 2:51 | 76.009 | 75.788 | 76.229 | 76.009 | 75.299 | 74.985 | 72.694 | 74.266 | 75.299 | 398 | 384 | 327 | 15702.805 | 14044.374 | 14054.505 | -32768 | 51.767 | 60.793 | 0.412 | 0.732 | 0.568 | 1.521 | 1.568 | 1.596 | 23.972
2018-11-13 | 2:51 | 76.229 | 76.141 | 76.361 | 76.317 | 75.479 | 75.029 | 72.784 | 74.266 | 75.434 | 432 | 405 | 324 | 16014.143 | 13972.957 | 14012.957 | -32768 | 52.351 | 60.479 | 0.404 | 0.706 | 0.628 | 1.523 | 1.57 | 1.599 | 23.972
2018-11-13 | 2:51 | 76.229 | 76.141 | 76.361 | 76.317 | 75.479 | 75.029 | 72.784 | 74.266 | 75.434 | 432 | 405 | 324 | 17025.992 | 14794.248 | 13929.862 | -32768 | 52.351 | 60.479 | 0.404 | 0.706 | 0.628 | 1.521 | 1.571 | 1.599 | 23.972
2018-11-13 | 2:51 | 76.185 | 76.229 | 76.493 | 76.449 | 75.612 | 75.389 | 72.874 | 74.266 | 75.7 | 416 | 432 | 337 | 16403.316 | 15758.372 | 14469.978 | -32768 | 52.216 | 61.063 | 0.408 | 0.682 | 0.578 | 1.523 | 1.571 | 1.6 | 23.972
2018-11-13 | 2:51 | 76.493 | 76.537 | 76.449 | 76.67 | 75.876 | 75.434 | 73.053 | 74.625 | 75.788 | 396 | 426 | 301 | 15624.97 | 15544.122 | 12974.275 | -32768 | 52.306 | 61.243 | 0.388 | 0.71 | 0.612 | 1.524 | 1.574 | 1.603 | 23.972
2018-11-13 | 2:51 | 76.493 | 76.537 | 76.449 | 76.67 | 75.876 | 75.434 | 73.053 | 74.625 | 75.788 | 396 | 426 | 301 | 15624.97 | 15544.122 | 12974.275 | -32768 | 52.306 | 61.243 | 0.388 | 0.71 | 0.612 | 1.524 | 1.574 | 1.603 | 23.972
2018-11-13 | 2:52 | 76.758 | 76.493 | 76.758 | 76.758 | 75.832 | 75.788 | 73.188 | 74.805 | 76.053 | 399 | 397 | 334 | 15741.722 | 14508.581 | 14345.336 | -32768 | 52.261 | 61.467 | 0.406 | 0.73 | 0.57 | 1.524 | 1.573 | 1.604 | 23.972
2018-11-13 | 2:52 | 76.89 | 76.626 | 77.022 | 77.154 | 75.876 | 75.832 | 73.323 | 74.805 | 76.141 | 398 | 427 | 349 | 15702.805 | 15579.83 | 14968.545 | -32768 | 52.396 | 61.198 | 0.408 | 0.676 | 0.614 | 1.526 | 1.575 | 1.606 | 23.972
2018-11-13 | 2:52 | 76.89 | 76.537 | 77.022 | 77.154 | 76.141 | 75.832 | 73.323 | 74.805 | 76.141 | 393 | 419 | 362 | 15508.218 | 15294.164 | 15508.66 | -32768 | 52.396 | 61.198 | 0.416 | 0.638 | 0.656 | 1.525 | 1.576 | 1.607 | 23.972
2018-11-13 | 2:52 | 76.802 | 76.934 | 77.154 | 76.846 | 76.229 | 76.097 | 73.458 | 74.805 | 76.273 | 439 | 416 | 319 | 17298.414 | 15187.039 | 13722.126 | -32768 | 52.351 | 60.793 | 0.42 | 0.646 | 0.612 | 1.527 | 1.577 | 1.608 | 23.972
2018-11-13 | 2:52 | 77.066 | 77.066 | 77.154 | 77.375 | 76.361 | 76.361 | 73.233 | 75.074 | 76.493 | 392 | 388 | 374 | 15469.301 | 14187.207 | 16007.228 | -32768 | 52.62 | 61.063 | 0.436 | 0.686 | 0.618 | 1.528 | 1.577 | 1.609 | 23.972
2018-11-13 | 2:52 | 77.066 | 77.066 | 77.154 | 77.375 | 76.361 | 76.361 | 73.233 | 75.074 | 76.493 | 392 | 388 | 374 | 15469.301 | 14187.207 | 16007.228 | -32768 | 52.62 | 61.063 | 0.436 | 0.686 | 0.618 | 1.528 | 1.577 | 1.609 | 23.972
2018-11-13 | 2:52 | 77.287 | 77.154 | 77.287 | 77.419 | 76.361 | 76.229 | 73.592 | 75.074 | 76.626 | 419 | 429 | 331 | 16520.068 | 15651.247 | 14220.694 | -32768 | 52.665 | 61.198 | 0.41 | 0.692 | 0.604 | 1.528 | 1.579 | 1.612 | 23.972
2018-11-13 | 2:52 | 77.507 | 77.243 | 77.551 | 77.331 | 76.67 | 76.626 | 73.817 | 75.479 | 76.758 | 360 | 363 | 344 | 14223.947 | 13294.499 | 14760.809 | -32768 | 52.71 | 61.198 | 0.404 | 0.652 | 0.606 | 1.528 | 1.58 | 1.613 | 23.972
2018-11-13 | 2:52 | 77.507 | 77.463 | 77.816 | 77.727 | 76.802 | 76.758 | 73.817 | 75.479 | 76.89 | 391 | 368 | 335 | 15430.384 | 13473.041 | 14386.883 | -32768 | 52.71 | 61.557 | 0.41 | 0.732 | 0.628 | 1.53 | 1.582 | 1.615 | 23.972
2018-11-13 | 2:52 | 77.595 | 77.551 | 77.683 | 77.816 | 76.89 | 76.89 | 73.907 | 75.744 | 76.978 | 419 | 409 | 319 | 16520.068 | 14937.081 | 13722.126 | -32768 | 52.665 | 61.467 | 0.408 | 0.716 | 0.586 | 1.531 | 1.583 | 1.616 | 23.972
2018-11-13 | 2:52 | 77.639 | 77.551 | 77.816 | 77.816 | 76.846 | 76.758 | 73.952 | 75.744 | 77.11 | 415 | 416 | 304 | 16364.398 | 15187.039 | 13098.917 | -32768 | 52.935 | 61.467 | 0.376 | 0.686 | 0.616 | 1.53 | 1.584 | 1.618 | 23.972
2018-11-13 | 2:53 | 77.771 | 77.816 | 78.212 | 77.948 | 77.022 | 77.022 | 74.221 | 75.876 | 77.066 | 407 | 431 | 341 | 16053.061 | 15722.664 | 14636.167 | -32768 | 53.069 | 61.557 | 0.432 | 0.74 | 0.57 | 1.533 | 1.586 | 1.62 | 23.972
2018-11-13 | 2:53 | 78.036 | 77.948 | 78.344 | 78.3 | 77.11 | 77.243 | 74.221 | 75.876 | 77.331 | 374 | 352 | 324 | 15897.392 | 15115.623 | 15217.829 | -32768 | 53.159 | 61.826 | 0.426 | 0.646 | 0.578 | 1.533 | 1.587 | 1.623 | 23.972
2018-11-13 | 2:53 | 78.256 | 77.992 | 78.344 | 78.3 | 77.375 | 77.419 | 74.446 | 76.009 | 77.419 | 376 | 372 | 310 | 14846.624 | 13615.874 | 13348.2 | -32768 | 53.024 | 61.557 | 0.416 | 0.704 | 0.63 | 1.534 | 1.588 | 1.624 | 23.972
2018-11-13 | 2:53 | 78.168 | 78.344 | 78.609 | 78.433 | 77.419 | 77.419 | 74.76 | 76.141 | 77.727 | 445 | 431 | 354 | 17531.918 | 15722.664 | 15176.281 | -32768 | 52.89 | 61.287 | 0.43 | 0.666 | 0.612 | 1.535 | 1.59 | 1.626 | 23.972
2018-11-13 | 2:53 | 78.521 | 78.388 | 78.477 | 78.697 | 77.771 | 77.419 | 74.715 | 76.273 | 77.683 | 378 | 380 | 331 | 14924.459 | 13901.54 | 14220.694 | -32768 | 52.89 | 61.512 | 0.428 | 0.63 | 0.568 | 1.535 | 1.591 | 1.628 | 23.972
2018-11-13 | 2:53 | 78.521 | 78.388 | 78.477 | 78.697 | 77.771 | 77.419 | 74.715 | 76.273 | 77.683 | 378 | 380 | 331 | 14924.459 | 13901.54 | 14220.694 | -32768 | 52.89 | 61.512 | 0.428 | 0.63 | 0.568 | 1.535 | 1.591 | 1.628 | 23.972
2018-11-13 | 2:53 | 78.521 | 78.433 | 78.741 | 78.697 | 77.816 | 77.816 | 74.715 | 76.537 | 77.816 | 386 | 384 | 325 | 15235.797 | 14044.374 | 13971.41 | -32768 | 52.89 | 62.5 | 0.414 | 0.718 | 0.628 | 1.536 | 1.592 | 1.63 | 23.972
2018-11-13 | 2:53 | 78.609 | 78.741 | 79.005 | 79.049 | 77.816 | 78.08 | 74.94 | 76.537 | 78.212 | 404 | 409 | 323 | 15936.309 | 14937.081 | 13888.315 | -32768 | 53.114 | 62.32 | 0.418 | 0.7 | 0.608 | 1.538 | 1.594 | 1.633 | 23.972
2018-11-13 | 2:53 | 78.829 | 78.741 | 79.27 | 79.182 | 78.212 | 78.08 | 75.074 | 76.802 | 78.344 | 370 | 367 | 323 | 14613.12 | 13437.332 | 13888.315 | -32768 | 53.384 | 62.231 | 0.416 | 0.68 | 0.61 | 1.54 | 1.597 | 1.636 | 23.972
2018-11-13 | 2:53 | 78.829 | 78.741 | 79.27 | 79.182 | 78.212 | 78.08 | 75.074 | 76.802 | 78.344 | 370 | 367 | 323 | 14613.12 | 13437.332 | 13888.315 | -32768 | 53.384 | 62.231 | 0.416 | 0.68 | 0.61 | 1.54 | 1.597 | 1.636 | 23.972
2018-11-13 | 2:54 | 79.005 | 78.917 | 79.27 | 79.182 | 78.388 | 78.212 | 75.074 | 76.934 | 78.477 | 385 | 396 | 332 | 15196.88 | 14472.873 | 14262.241 | -32768 | 53.249 | 62.186 | 0.432 | 0.716 | 0.604 | 1.54 | 1.597 | 1.637 | 23.972
2018-11-13 | 2:54 | 79.005 | 78.917 | 79.27 | 79.182 | 78.388 | 78.212 | 75.074 | 76.934 | 78.477 | 413 | 407 | 361 | 16286.564 | 14865.664 | 15467.113 | -32768 | 53.249 | 62.186 | 0.432 | 0.716 | 0.604 | 1.54 | 1.597 | 1.637 | 23.972
2018-11-13 | 2:54 | 79.138 | 79.182 | 79.27 | 79.182 | 78.477 | 78.388 | 75.209 | 76.802 | 78.477 | 421 | 414 | 344 | 16597.902 | 15115.623 | 14760.809 | -32768 | 53.249 | 61.781 | 0.444 | 0.76 | 0.628 | 1.542 | 1.598 | 1.64 | 23.972
2018-11-13 | 2:54 | 79.138 | 79.182 | 79.27 | 79.182 | 78.477 | 78.388 | 75.209 | 76.802 | 78.477 | 421 | 414 | 344 | 16597.902 | 15115.623 | 14760.809 | -32768 | 53.249 | 61.916 | 0.436 | 0.724 | 0.6 | 1.543 | 1.598 | 1.639 | 23.972
2018-11-13 | 2:54 | 79.094 | 79.402 | 79.534 | 79.446 | 78.609 | 78.565 | 75.209 | 77.066 | 78.609 | 396 | 402 | 297 | 15624.97 | 14687.123 | 12808.086 | -32768 | 53.249 | 62.051 | 0.436 | 0.764 | 0.646 | 1.543 | 1.6 | 1.642 | 23.972
2018-11-13 | 2:54 | 79.49 | 79.402 | 79.666 | 79.666 | 78.741 | 78.829 | 75.479 | 77.331 | 78.609 | 458 | 432 | 312 | 18037.842 | 15758.372 | 13431.295 | -32768 | 52.935 | 61.781 | 0.42 | 0.652 | 0.62 | 1.545 | 1.601 | 1.644 | 23.972
2018-11-13 | 2:54 | 79.49 | 79.402 | 79.666 | 79.666 | 78.741 | 78.829 | 75.479 | 77.331 | 78.609 | 458 | 432 | 312 | 18037.842 | 15758.372 | 13431.295 | -32768 | 52.935 | 61.781 | 0.42 | 0.652 | 0.62 | 1.545 | 1.601 | 1.644 | 23.972
2018-11-13 | 2:54 | 79.402 | 79.578 | 79.799 | 79.666 | 78.873 | 78.829 | 75.612 | 77.199 | 78.873 | 424 | 421 | 318 | 16714.654 | 15365.581 | 13680.579 | -32768 | 52.53 | 61.377 | 0.43 | 0.624 | 0.616 | 1.546 | 1.603 | 1.645 | 23.972
2018-11-13 | 2:54 | 79.666 | 79.711 | 79.931 | 79.799 | 79.005 | 78.829 | 75.744 | 77.463 | 78.741 | 385 | 426 | 323 | 15196.88 | 15544.122 | 13888.315 | -32768 | 52.935 | 61.512 | 0.41 | 0.64 | 0.6 | 1.548 | 1.605 | 1.648 | 23.972
2018-11-13 | 2:54 | 79.666 | 79.711 | 79.931 | 79.799 | 79.005 | 78.829 | 75.744 | 77.463 | 79.138 | 395 | 415 | 335 | 15586.053 | 15151.331 | 14386.883 | -32768 | 52.935 | 61.512 | 0.424 | 0.714 | 0.618 | 1.547 | 1.605 | 1.648 | 23.972
2018-11-13 | 2:54 | 79.799 | 79.622 | 80.195 | 80.107 | 79.138 | 78.829 | 75.876 | 77.595 | 79.138 | 401 | 410 | 325 | 15819.557 | 14972.789 | 13971.41 | -32768 | 52.979 | 61.422 | 0.416 | 0.668 | 0.64 | 1.549 | 1.605 | 1.65 | 23.972
2018-11-13 | 2:54 | 80.063 | 79.975 | 80.195 | 80.372 | 79.226 | 79.27 | 76.009 | 77.727 | 79.402 | 429 | 439 | 341 | 16909.24 | 16008.33 | 14636.167 | -32768 | 53.384 | 61.422 | 0.424 | 0.698 | 0.638 | 1.551 | 1.608 | 1.653 | 23.972
2018-11-13 | 2:54 | 80.063 | 79.975 | 80.328 | 80.372 | 79.094 | 79.27 | 76.009 | 77.727 | 79.005 | 398 | 397 | 352 | 15702.805 | 14508.581 | 15093.188 | -32768 | 53.249 | 61.422 | 0.452 | 0.71 | 0.632 | 1.551 | 1.607 | 1.653 | 23.972
2018-11-13 | 2:54 | 80.063 | 80.107 | 80.195 | 80.195 | 79.358 | 79.138 | 76.141 | 77.595 | 79.402 | 386 | 372 | 300 | 15235.797 | 13615.874 | 12932.728 | -32768 | 53.204 | 61.422 | 0.398 | 0.676 | 0.592 | 1.553 | 1.61 | 1.655 | 23.972
2018-11-13 | 2:55 | 80.195 | 80.151 | 80.328 | 80.46 | 79.402 | 79.358 | 75.876 | 77.86 | 79.622 | 397 | 409 | 329 | 15663.888 | 14937.081 | 14137.6 | -32768 | 53.339 | 60.883 | 0.43 | 0.638 | 0.62 | 1.555 | 1.61 | 1.657 | 23.972
2018-11-13 | 2:55 | 80.151 | 80.195 | 80.328 | 80.592 | 79.666 | 79.622 | 76.273 | 78.124 | 79.755 | 409 | 405 | 335 | 16130.895 | 14794.248 | 14386.883 | -32768 | 53.204 | 61.018 | 0.446 | 0.732 | 0.602 | 1.556 | 1.611 | 1.66 | 23.972
2018-11-13 | 2:55 | 79.534 | 80.239 | 79.666 | 80.328 | 79.094 | 79.711 | 76.141 | 77.992 | 79.755 | 440 | 411 | 317 | 17337.332 | 15008.498 | 13639.031 | -32768 | 53.069 | 60.838 | 0.426 | 0.704 | 0.562 | 1.559 | 1.615 | 1.662 | 23.972
2018-11-13 | 2:55 | 78.609 | 80.195 | 78.609 | 80.328 | 78.565 | 79.755 | 76.405 | 78.124 | 79.887 | 386 | 387 | 314 | 15235.797 | 14151.498 | 13514.39 | -32768 | 52.935 | 61.602 | 0.424 | 0.716 | 0.62 | 1.559 | 1.616 | 1.664 | 23.972
2018-11-13 | 2:55 | 78.212 | 80.195 | 78.609 | 80.283 | 78.565 | 79.755 | 76.405 | 78.124 | 79.887 | 386 | 387 | 314 | 15235.797 | 14151.498 | 13514.39 | -32768 | 52.935 | 61.602 | 0.458 | 0.76 | 0.608 | 1.56 | 1.617 | 1.665 | 23.974
2018-11-13 | 2:55 | 76.846 | 79.49 | 77.287 | 79.799 | 77.287 | 79.534 | 76.273 | 78.256 | 79.622 | 415 | 424 | 339 | 16364.398 | 15472.706 | 14553.072 | -32768 | 52.8 | 61.647 | 0.438 | 0.624 | 0.592 | 1.562 | 1.617 | 1.667 | 23.974
2018-11-13 | 2:55 | 76.361 | 79.005 | 76.626 | 79.402 | 76.229 | 79.094 | 76.405 | 78.124 | 79.49 | 409 | 410 | 335 | 16130.895 | 14972.789 | 14386.883 | -32768 | 52.8 | 62.141 | 0.422 | 0.672 | 0.64 | 1.563 | 1.619 | 1.669 | 23.972
2018-11-13 | 2:55 | 75.479 | 78.388 | 75.876 | 78.785 | 75.524 | 78.477 | 76.317 | 77.771 | 79.314 | 398 | 422 | 322 | 15702.805 | 15401.289 | 13846.769 | -32768 | 53.114 | 61.377 | 0.416 | 0.71 | 0.592 | 1.566 | 1.62 | 1.671 | 23.972
2018-11-13 | 2:55 | 75.479 | 78.388 | 75.876 | 78.785 | 75.524 | 78.477 | 76.317 | 77.771 | 79.314 | 406 | 385 | 347 | 16014.143 | 14080.082 | 14885.45 | -32768 | 53.114 | 61.377 | 0.446 | 0.694 | 0.616 | 1.566 | 1.62 | 1.671 | 23.972
2018-11-13 | 2:55 | 74.94 | 77.551 | 74.94 | 78.344 | 74.895 | 77.771 | 76.317 | 77.507 | 78.741 | 407 | 411 | 314 | 16053.061 | 15008.498 | 13514.39 | -32768 | 52.8 | 60.524 | 0.44 | 0.708 | 0.64 | 1.569 | 1.623 | 1.674 | 23.972
2018-11-13 | 2:56 | 74.311 | 76.846 | 74.491 | 77.287 | 74.176 | 77.331 | 76.053 | 77.199 | 78.433 | 395 | 398 | 316 | 15586.053 | 14544.29 | 13597.484 | -32768 | 52.8 | 60.165 | 0.42 | 0.706 | 0.638 | 1.57 | 1.624 | 1.676 | 23.972
2018-11-13 | 2:56 | 73.997 | 76.449 | 74.131 | 76.758 | 73.817 | 76.846 | 75.788 | 76.846 | 78.08 | 422 | 413 | 332 | 16636.82 | 15079.914 | 14262.241 | -32768 | 52.8 | 60.03 | 0.412 | 0.706 | 0.632 | 1.572 | 1.627 | 1.679 | 23.972
2018-11-13 | 2:56 | 73.637 | 75.832 | 73.952 | 76.053 | 73.368 | 76.053 | 75.524 | 76.537 | 77.375 | 435 | 450 | 332 | 17142.744 | 16401.121 | 13846.769 | -32768 | 52.755 | 60.03 | 0.424 | 0.662 | 0.666 | 1.574 | 1.629 | 1.682 | 23.972
2018-11-13 | 2:56 | 73.637 | 75.832 | 73.952 | 76.053 | 73.368 | 76.053 | 75.524 | 76.537 | 77.375 | 435 | 450 | 332 | 17142.744 | 16401.121 | 14262.241 | -32768 | 52.755 | 60.03 | 0.424 | 0.662 | 0.666 | 1.574 | 1.629 | 1.682 | 23.972
2018-11-13 | 2:56 | 73.503 | 75.434 | 73.862 | 75.832 | 73.098 | 75.7 | 75.029 | 76.185 | 77.11 | 431 | 430 | 336 | 16987.076 | 15686.955 | 14428.431 | -32768 | 52.8 | 59.806 | 0.408 | 0.716 | 0.618 | 1.575 | 1.629 | 1.683 | 23.972
2018-11-13 | 2:56 | 73.503 | 75.434 | 73.727 | 75.832 | 73.098 | 75.656 | 75.029 | 76.185 | 77.11 | 431 | 430 | 336 | 16987.076 | 15686.955 | 14428.431 | -32768 | 52.8 | 59.806 | 0.436 | 0.73 | 0.606 | 1.575 | 1.631 | 1.684 | 23.972
2018-11-13 | 2:56 | 73.368 | 74.895 | 73.682 | 75.434 | 72.829 | 75.254 | 75.164 | 76.009 | 76.846 | 389 | 381 | 331 | 15352.549 | 13937.249 | 14220.694 | -32768 | 52.8 | 59.536 | 0.454 | 0.734 | 0.654 | 1.577 | 1.631 | 1.686 | 23.972
2018-11-13 | 2:56 | 72.964 | 74.67 | 73.547 | 75.029 | 72.694 | 74.805 | 75.029 | 75.744 | 76.582 | 390 | 392 | 330 | 15391.466 | 14330.04 | 14179.146 | -32768 | 52.396 | 59.401 | 0.42 | 0.718 | 0.634 | 1.578 | 1.633 | 1.687 | 23.972
2018-11-13 | 2:56 | 72.964 | 74.67 | 73.547 | 75.029 | 72.694 | 74.805 | 75.029 | 75.744 | 76.317 | 390 | 392 | 330 | 15391.466 | 14330.04 | 14179.146 | -32768 | 52.396 | 59.401 | 0.42 | 0.718 | 0.634 | 1.578 | 1.633 | 1.687 | 23.972
2018-11-13 | 2:56 | 73.278 | 74.356 | 73.547 | 74.895 | 72.829 | 74.446 | 74.805 | 75.479 | 76.053 | 427 | 394 | 323 | 16831.406 | 14401.457 | 13888.315 | -32768 | 52.53 | 59.222 | 0.432 | 0.694 | 0.626 | 1.58 | 1.635 | 1.69 | 23.972
2018-11-13 | 2:56 | 72.874 | 74.356 | 73.278 | 74.625 | 72.694 | 74.491 | 74.67 | 75.479 | 75.876 | 390 | 399 | 318 | 15391.466 | 14579.998 | 13680.579 | -32768 | 52.53 | 58.818 | 0.42 | 0.678 | 0.602 | 1.582 | 1.636 | 1.691 | 23.972
2018-11-13 | 2:56 | 72.874 | 74.356 | 73.413 | 74.625 | 72.694 | 74.491 | 74.67 | 75.344 | 75.876 | 390 | 395 | 320 | 15391.466 | 14437.165 | 13763.674 | -32768 | 52.53 | 58.818 | 0.42 | 0.678 | 0.602 | 1.581 | 1.637 | 1.692 | 23.972
2018-11-13 | 2:56 | 72.874 | 74.221 | 72.874 | 74.356 | 72.47 | 74.176 | 74.535 | 75.074 | 75.479 | 440 | 442 | 313 | 17337.332 | 16115.455 | 13472.843 | -32768 | 52.935 | 58.144 | 0.43 | 0.71 | 0.604 | 1.582 | 1.638 | 1.693 | 23.972
2018-11-13 | 2:57 | 72.739 | 73.952 | 72.874 | 74.221 | 72.335 | 73.727 | 74.535 | 75.074 | 75.479 | 406 | 385 | 320 | 16014.143 | 14080.082 | 13763.674 | -32768 | 52.8 | 57.785 | 0.43 | 0.74 | 0.638 | 1.583 | 1.64 | 1.696 | 23.972
2018-11-13 | 2:57 | 72.11 | 73.817 | 72.739 | 73.952 | 72.335 | 73.817 | 74.311 | 74.94 | 75.254 | 390 | 384 | 338 | 15391.466 | 14044.374 | 14511.525 | -32768 | 52.8 | 58.144 | 0.42 | 0.75 | 0.64 | 1.584 | 1.641 | 1.696 | 23.974
2018-11-13 | 2:57 | 72.11 | 73.817 | 72.739 | 73.952 | 72.335 | 73.817 | 74.311 | 74.94 | 75.254 | 390 | 384 | 338 | 15391.466 | 14044.374 | 14511.525 | -32768 | 52.8 | 58.144 | 0.42 | 0.75 | 0.64 | 1.585 | 1.641 | 1.696 | 23.974
2018-11-13 | 2:57 | 72.2 | 73.547 | 72.47 | 73.817 | 71.796 | 73.547 | 74.311 | 74.805 | 75.119 | 349 | 362 | 315 | 13795.856 | 13258.791 | 13555.938 | -32768 | 52.8 | 59.087 | 0.464 | 0.7 | 0.618 | 1.586 | 1.643 | 1.699 | 23.972
2018-11-13 | 2:57 | 71.661 | 73.278 | 72.2 | 73.547 | 71.347 | 73.188 | 73.997 | 74.67 | 74.715 | 420 | 425 | 320 | 16558.986 | 15508.414 | 13763.674 | -32768 | 52.53 | 59.087 | 0.43 | 0.708 | 0.602 | 1.586 | 1.643 | 1.699 | 23.972
2018-11-13 | 2:57 | 71.661 | 73.009 | 71.796 | 73.413 | 71.347 | 72.964 | 74.131 | 74.401 | 74.715 | 426 | 429 | 330 | 16792.488 | 15651.247 | 14179.146 | -32768 | 52.665 | 59.222 | 0.418 | 0.664 | 0.612 | 1.587 | 1.645 | 1.701 | 23.972
2018-11-13 | 2:57 | 71.212 | 72.829 | 71.661 | 73.323 | 71.122 | 72.829 | 73.952 | 74.401 | 74.311 | 401 | 394 | 318 | 15819.557 | 14401.457 | 13680.579 | -32768 | 52.845 | 59.671 | 0.448 | 0.676 | 0.6 | 1.588 | 1.645 | 1.702 | 23.972
2018-11-13 | 2:57 | 70.943 | 72.739 | 71.257 | 72.829 | 70.583 | 72.559 | 73.817 | 74.131 | 74.311 | 403 | 393 | 333 | 14924.459 | 13830.124 | 14345.336 | -32768 | 53.024 | 59.671 | 0.438 | 0.672 | 0.63 | 1.588 | 1.646 | 1.703 | 23.972
2018-11-13 | 2:57 | 70.898 | 72.335 | 70.853 | 72.829 | 70.583 | 72.425 | 73.817 | 73.862 | 74.311 | 421 | 404 | 345 | 16597.902 | 14758.54 | 14802.356 | -32768 | 53.159 | 59.895 | 0.436 | 0.722 | 0.64 | 1.588 | 1.647 | 1.703 | 23.972
2018-11-13 | 2:57 | 70.898 | 72.335 | 70.853 | 72.829 | 70.583 | 72.425 | 73.817 | 73.862 | 74.311 | 421 | 404 | 345 | 16597.902 | 14758.54 | 14802.356 | -32768 | 53.159 | 59.895 | 0.436 | 0.722 | 0.64 | 1.588 | 1.647 | 1.704 | 23.972
2018-11-13 | 2:57 | 70.359 | 72.021 | 70.449 | 72.515 | 70.134 | 72.021 | 73.503 | 73.727 | 73.907 | 437 | 415 | 330 | 15741.722 | 15365.581 | 14760.809 | -32768 | 53.249 | 60.569 | 0.456 | 0.738 | 0.566 | 1.59 | 1.648 | 1.705 | 23.972
2018-11-13 | 2:58 | 70.224 | 71.796 | 70.179 | 72.065 | 69.91 | 71.751 | 73.772 | 73.592 | 73.637 | 418 | 447 | 328 | 16481.15 | 16293.996 | 14096.052 | -32768 | 53.339 | 60.434 | 0.456 | 0.67 | 0.602 | 1.59 | 1.649 | 1.706 | 23.972
2018-11-13 | 2:58 | 69.775 | 71.257 | 70.179 | 71.527 | 69.326 | 71.302 | 73.323 | 73.458 | 73.323 | 422 | 397 | 335 | 16636.82 | 14508.581 | 14386.883 | -32768 | 52.8 | 59.716 | 0.434 | 0.706 | 0.602 | 1.589 | 1.649 | 1.707 | 23.974
2018-11-13 | 2:58 | 69.91 | 71.122 | 69.91 | 71.392 | 69.326 | 71.392 | 73.323 | 73.188 | 73.233 | 400 | 417 | 336 | 15780.64 | 15222.747 | 14428.431 | -32768 | 52.665 | 60.12 | 0.41 | 0.682 | 0.626 | 1.59 | 1.65 | 1.71 | 23.972
2018-11-13 | 2:58 | 69.91 | 71.122 | 69.91 | 71.392 | 69.326 | 71.392 | 73.323 | 73.188 | 73.233 | 400 | 417 | 336 | 15780.64 | 15222.747 | 14428.431 | -32768 | 52.665 | 60.12 | 0.41 | 0.682 | 0.626 | 1.59 | 1.65 | 1.71 | 23.972
2018-11-13 | 2:58 | 69.416 | 70.988 | 69.64 | 71.212 | 69.191 | 70.898 | 73.278 | 73.053 | 72.964 | 418 | 427 | 345 | 16481.15 | 15579.83 | 14802.356 | -32768 | 52.755 | 60.389 | 0.452 | 0.73 | 0.618 | 1.59 | 1.651 | 1.709 | 23.972
2018-11-13 | 2:58 | 69.191 | 70.718 | 69.371 | 70.853 | 68.832 | 70.673 | 73.053 | 72.784 | 72.784 | 419 | 409 | 325 | 16520.068 | 14937.081 | 13971.41 | -32768 | 52.53 | 60.21 | 0.444 | 0.692 | 0.642 | 1.591 | 1.651 | 1.71 | 23.972
2018-11-13 | 2:58 | 68.922 | 70.449 | 69.236 | 70.539 | 68.787 | 70.449 | 73.053 | 72.515 | 72.425 | 437 | 431 | 342 | 17220.58 | 15722.664 | 14677.714 | -32768 | 52.081 | 59.94 | 0.454 | 0.714 | 0.592 | 1.591 | 1.651 | 1.711 | 23.972
2018-11-13 | 2:58 | 68.787 | 70.09 | 69.281 | 70.628 | 68.428 | 70 | 72.515 | 72.559 | 72.29 | 421 | 416 | 308 | 16597.902 | 15187.039 | 13265.106 | -32768 | 51.767 | 60.165 | 0.446 | 0.658 | 0.604 | 1.592 | 1.652 | 1.711 | 23.972
2018-11-13 | 2:58 | 68.787 | 70.09 | 69.281 | 70.628 | 68.428 | 70 | 72.515 | 72.559 | 72.29 | 421 | 416 | 308 | 16597.902 | 15187.039 | 13265.106 | -32768 | 51.767 | 60.165 | 0.446 | 0.658 | 0.604 | 1.592 | 1.652 | 1.711 | 23.972
2018-11-13 | 2:58 | 68.787 | 69.91 | 68.967 | 70.359 | 68.428 | 70 | 72.649 | 72.38 | 71.796 | 373 | 356 | 341 | 14729.872 | 13044.541 | 14636.167 | -32768 | 51.363 | 59.491 | 0.42 | 0.646 | 0.646 | 1.592 | 1.651 | 1.712 | 23.974
2018-11-13 | 2:58 | 68.787 | 69.91 | 68.967 | 70.359 | 68.428 | 70 | 72.649 | 72.38 | 71.796 | 373 | 356 | 341 | 14729.872 | 13044.541 | 14636.167 | -32768 | 51.363 | 59.491 | 0.42 | 0.646 | 0.646 | 1.592 | 1.651 | 1.712 | 23.974
2018-11-13 | 2:59 | 68.473 | 69.91 | 68.832 | 69.865 | 67.979 | 69.685 | 72.335 | 71.976 | 71.796 | 389 | 367 | 317 | 15352.549 | 13437.332 | 13639.031 | -32768 | 51.542 | 59.401 | 0.418 | 0.694 | 0.612 | 1.592 | 1.652 | 1.711 | 23.972
2018-11-13 | 2:59 | 68.383 | 69.64 | 68.563 | 69.865 | 67.844 | 69.64 | 72.515 | 72.11 | 71.661 | 409 | 385 | 316 | 16130.895 | 14080.082 | 13597.484 | -32768 | 51.812 | 59.895 | 0.412 | 0.658 | 0.644 | 1.593 | 1.652 | 1.712 | 23.972
2018-11-13 | 2:59 | 68.383 | 69.64 | 68.563 | 69.865 | 67.844 | 69.64 | 72.515 | 72.11 | 71.661 | 409 | 385 | 316 | 16130.895 | 14080.082 | 13597.484 | -32768 | 51.812 | 59.895 | 0.424 | 0.694 | 0.59 | 1.593 | 1.652 | 1.711 | 23.972
2018-11-13 | 2:59 | 67.979 | 69.191 | 68.293 | 69.596 | 67.709 | 69.371 | 72.38 | 71.841 | 71.527 | 405 | 410 | 348 | 15975.226 | 14972.789 | 14926.998 | -32768 | 52.485 | 60.03 | 0.418 | 0.732 | 0.624 | 1.594 | 1.652 | 1.712 | 23.972
2018-11-13 | 2:59 | 67.979 | 69.191 | 68.293 | 69.596 | 67.709 | 69.371 | 72.38 | 71.841 | 71.527 | 405 | 410 | 348 | 15975.226 | 14972.789 | 14926.998 | -32768 | 52.485 | 60.03 | 0.418 | 0.684 | 0.622 | 1.594 | 1.653 | 1.713 | 23.974
2018-11-13 | 2:59 | 68.069 | 69.057 | 68.024 | 69.596 | 67.754 | 69.236 | 72.335 | 71.841 | 71.302 | 411 | 388 | 346 | 16208.729 | 14187.207 | 14843.903 | -32768 | 52.62 | 59.581 | 0.402 | 0.702 | 0.622 | 1.593 | 1.652 | 1.712 | 23.972
2018-11-13 | 2:59 | 68.069 | 69.057 | 68.024 | 69.596 | 67.754 | 69.236 | 72.335 | 71.841 | 71.302 | 411 | 388 | 346 | 16208.729 | 14187.207 | 14843.903 | -32768 | 52.62 | 59.581 | 0.402 | 0.702 | 0.622 | 1.592 | 1.652 | 1.712 | 23.972
2018-11-13 | 2:59 | 67.62 | 68.922 | 67.709 | 69.326 | 67.62 | 69.102 | 72.065 | 71.661 | 70.898 | 394 | 411 | 304 | 15547.136 | 15008.498 | 13098.917 | -32768 | 53.294 | 59.356 | 0.434 | 0.688 | 0.636 | 1.594 | 1.653 | 1.713 | 23.972
2018-11-13 | 2:59 | 67.62 | 68.922 | 67.709 | 69.326 | 67.62 | 69.102 | 72.065 | 71.661 | 70.898 | 394 | 411 | 304 | 15547.136 | 15008.498 | 13098.917 | -32768 | 53.294 | 59.356 | 0.434 | 0.688 | 0.636 | 1.592 | 1.653 | 1.713 | 23.972
2018-11-13 | 2:59 | 67.35 | 68.787 | 67.754 | 69.102 | 67.17 | 68.518 | 71.751 | 71.437 | 70.898 | 438 | 409 | 330 | 17259.496 | 14937.081 | 14179.146 | -32768 | 53.608 | 58.503 | 0.46 | 0.728 | 0.588 | 1.593 | 1.653 | 1.712 | 23.972
2018-11-13 | 2:59 | 67.35 | 68.787 | 67.754 | 69.102 | 67.17 | 68.518 | 71.751 | 71.437 | 70.943 | 451 | 485 | 314 | 17765.422 | 17650.91 | 13514.39 | -32768 | 53.608 | 58.503 | 0.416 | 0.67 | 0.596 | 1.593 | 1.653 | 1.712 | 23.972
2018-11-13 | 2:59 | 67.126 | 68.428 | 67.62 | 68.832 | 66.766 | 68.248 | 71.931 | 71.302 | 70.808 | 393 | 398 | 348 | 15508.218 | 14544.29 | 14926.998 | -32768 | 53.608 | 58.503 | 0.4 | 0.688 | 0.622 | 1.593 | 1.652 | 1.713 | 23.972
2018-11-13 | 2:59 | 67.126 | 68.428 | 67.62 | 68.832 | 66.766 | 68.248 | 71.931 | 71.302 | 70.808 | 393 | 398 | 348 | 15508.218 | 14544.29 | 14926.998 | -32768 | 53.608 | 58.503 | 0.41 | 0.718 | 0.608 | 1.593 | 1.652 | 1.713 | 23.972
2018-11-13 | 2:59 | 66.811 | 68.383 | 67.305 | 68.428 | 66.811 | 68.248 | 71.751 | 71.122 | 70.539 | 392 | 380 | 330 | 15469.301 | 13901.54 | 14179.146 | -32768 | 53.339 | 58.907 | 0.438 | 0.68 | 0.614 | 1.591 | 1.652 | 1.713 | 23.97
2018-11-13 | 2:59 | 66.811 | 68.383 | 67.305 | 68.428 | 66.811 | 68.248 | 71.482 | 71.122 | 70.539 | 392 | 380 | 330 | 15469.301 | 13901.54 | 14179.146 | -32768 | 53.339 | 59.087 | 0.476 | 0.738 | 0.63 | 1.592 | 1.652 | 1.713 | 23.972
2018-11-13 | 2:59 | 66.856 | 68.158 | 67.036 | 68.428 | 66.542 | 68.114 | 71.661 | 70.853 | 70.404 | 414 | 415 | 320 | 16325.481 | 15151.331 | 13763.674 | -32768 | 53.473 | 59.491 | 0.402 | 0.678 | 0.604 | 1.591 | 1.651 | 1.712 | 23.972
2018-11-13 | 2:59 | 66.856 | 67.889 | 67.17 | 68.428 | 66.227 | 68.114 | 71.661 | 70.853 | 70.404 | 400 | 423 | 320 | 16325.481 | 15151.331 | 13763.674 | -32768 | 53.339 | 59.491 | 0.42 | 0.704 | 0.596 | 1.593 | 1.652 | 1.712 | 23.972
2018-11-13 | 3:00 | 66.676 | 67.709 | 67.036 | 68.024 | 66.227 | 67.754 | 71.482 | 70.718 | 70.314 | 427 | 421 | 347 | 16831.406 | 15365.581 | 14885.45 | -32768 | 52.935 | 59.895 | 0.4 | 0.736 | 0.594 | 1.591 | 1.651 | 1.711 | 23.972
2018-11-13 | 3:00 | 66.542 | 67.754 | 66.766 | 68.024 | 66.093 | 67.709 | 71.347 | 70.583 | 70.134 | 421 | 398 | 338 | 16597.902 | 14544.29 | 14511.525 | -32768 | 53.069 | 61.063 | 0.42 | 0.73 | 0.582 | 1.591 | 1.651 | 1.711 | 23.972
2018-11-13 | 3:00 | 66.227 | 67.395 | 66.632 | 67.664 | 66.003 | 67.485 | 71.033 | 70.449 | 69.91 | 411 | 417 | 352 | 16208.729 | 15222.747 | 15093.188 | -32768 | 53.114 | 61.512 | 0.42 | 0.722 | 0.61 | 1.591 | 1.65 | 1.711 | 23.974
2018-11-13 | 3:00 | 66.003 | 67.17 | 66.362 | 67.62 | 65.599 | 67.036 | 70.808 | 70.314 | 69.775 | 376 | 380 | 341 | 14846.624 | 13901.54 | 14636.167 | -32768 | 53.743 | 62.051 | 0.404 | 0.716 | 0.576 | 1.589 | 1.65 | 1.711 | 23.97
2018-11-13 | 3:00 | 66.003 | 67.17 | 66.362 | 67.62 | 65.599 | 67.036 | 70.808 | 70.314 | 69.775 | 400 | 426 | 310 | 15780.64 | 15544.122 | 13348.2 | -32768 | 53.878 | 62.051 | 0.394 | 0.656 | 0.616 | 1.59 | 1.649 | 1.711 | 23.974
2018-11-13 | 3:00 | 65.958 | 67.036 | 66.093 | 67.575 | 65.599 | 67.036 | 70.943 | 69.91 | 69.506 | 391 | 368 | 316 | 15430.384 | 13473.041 | 13597.484 | -32768 | 54.506 | 62.006 | 0.432 | 0.764 | 0.612 | 1.589 | 1.649 | 1.709 | 23.972
2018-11-13 | 3:00 | 65.554 | 66.946 | 65.958 | 67.35 | 65.15 | 66.632 | 70.628 | 69.91 | 69.371 | 435 | 427 | 351 | 17142.744 | 15579.83 | 15051.64 | -32768 | 54.417 | 61.332 | 0.404 | 0.724 | 0.648 | 1.588 | 1.649 | 1.709 | 23.972
2018-11-13 | 3:00 | 65.464 | 66.632 | 65.823 | 67.126 | 65.284 | 66.766 | 70.539 | 69.91 | 68.967 | 372 | 364 | 323 | 14690.955 | 13330.207 | 13888.315 | -32768 | 54.596 | 60.524 | 0.408 | 0.692 | 0.634 | 1.587 | 1.648 | 1.709 | 23.972
2018-11-13 | 3:00 | 65.194 | 66.452 | 65.644 | 66.721 | 64.88 | 66.317 | 70.539 | 69.461 | 68.832 | 416 | 419 | 353 | 16403.316 | 15294.164 | 15134.734 | -32768 | 54.327 | 60.389 | 0.416 | 0.708 | 0.62 | 1.587 | 1.647 | 1.707 | 23.972
2018-11-13 | 3:00 | 65.194 | 66.452 | 65.644 | 66.856 | 64.88 | 66.317 | 70.269 | 69.461 | 68.832 | 416 | 419 | 353 | 16403.316 | 15294.164 | 15134.734 | -32768 | 54.327 | 60.704 | 0.434 | 0.696 | 0.64 | 1.587 | 1.647 | 1.707 | 23.972
2018-11-13 | 3:01 | 65.015 | 66.542 | 65.239 | 66.632 | 64.745 | 66.093 | 70.359 | 69.461 | 68.742 | 392 | 416 | 341 | 15469.301 | 14579.998 | 14802.356 | -32768 | 55.719 | 60.704 | 0.422 | 0.658 | 0.606 | 1.586 | 1.646 | 1.706 | 23.972
2018-11-13 | 3:01 | 64.745 | 65.913 | 65.284 | 66.227 | 64.925 | 66.093 | 69.955 | 69.506 | 68.383 | 389 | 422 | 344 | 15352.549 | 15401.289 | 14760.809 | -32768 | 56.123 | 60.524 | 0.402 | 0.682 | 0.6 | 1.585 | 1.646 | 1.706 | 23.972
2018-11-13 | 3:01 | 64.79 | 66.093 | 65.015 | 66.362 | 64.656 | 65.823 | 70.134 | 69.236 | 68.518 | 433 | 456 | 345 | 17064.91 | 16615.371 | 14802.356 | -32768 | 56.123 | 60.299 | 0.424 | 0.682 | 0.572 | 1.584 | 1.645 | 1.705 | 23.972
2018-11-13 | 3:01 | 64.476 | 65.823 | 65.015 | 66.227 | 64.476 | 65.644 | 69.955 | 68.967 | 68.248 | 423 | 434 | 349 | 16675.736 | 15829.789 | 14968.545 | -32768 | 56.123 | 59.446 | 0.412 | 0.652 | 0.668 | 1.583 | 1.645 | 1.705 | 23.972
2018-11-13 | 3:01 | 64.386 | 65.823 | 64.611 | 65.823 | 64.072 | 65.688 | 69.73 | 69.102 | 68.158 | 395 | 442 | 321 | 15586.053 | 16115.455 | 13805.221 | -32768 | 55.449 | 59.446 | 0.396 | 0.698 | 0.62 | 1.582 | 1.643 | 1.703 | 23.972
2018-11-13 | 3:01 | 64.386 | 65.823 | 64.611 | 65.823 | 64.072 | 65.688 | 69.73 | 69.102 | 68.158 | 395 | 442 | 321 | 15586.053 | 16115.455 | 13805.221 | -32768 | 55.449 | 59.446 | 0.418 | 0.698 | 0.578 | 1.582 | 1.643 | 1.703 | 23.972
2018-11-13 | 3:01 | 64.251 | 65.374 | 64.431 | 65.554 | 64.072 | 65.284 | 69.73 | 68.652 | 67.934 | 395 | 403 | 330 | 15586.053 | 14722.831 | 14179.146 | -32768 | 54.91 | 59.042 | 0.414 | 0.662 | 0.642 | 1.581 | 1.642 | 1.702 | 23.974
2018-11-13 | 3:01 | 64.251 | 65.374 | 64.431 | 65.688 | 64.072 | 65.239 | 69.73 | 68.787 | 67.934 | 439 | 456 | 351 | 17298.414 | 16615.371 | 15051.64 | -32768 | 54.91 | 59.177 | 0.416 | 0.666 | 0.596 | 1.582 | 1.644 | 1.702 | 23.972
2018-11-13 | 3:01 | 64.117 | 65.374 | 64.611 | 65.599 | 63.802 | 65.015 | 69.461 | 68.697 | 67.799 | 420 | 416 | 332 | 16558.986 | 15187.039 | 14262.241 | -32768 | 54.821 | 59.177 | 0.412 | 0.68 | 0.588 | 1.58 | 1.642 | 1.701 | 23.972
2018-11-13 | 3:01 | 64.117 | 65.374 | 64.611 | 65.599 | 63.802 | 65.015 | 69.326 | 68.697 | 67.799 | 420 | 416 | 332 | 16558.986 | 15187.039 | 14262.241 | -32768 | 54.821 | 58.773 | 0.412 | 0.61 | 0.616 | 1.58 | 1.641 | 1.7 | 23.972
2018-11-13 | 3:01 | 63.982 | 65.15 | 64.296 | 65.464 | 63.713 | 64.88 | 69.461 | 68.518 | 67.664 | 411 | 443 | 350 | 16208.729 | 16151.163 | 15010.093 | -32768 | 54.417 | 58.638 | 0.388 | 0.708 | 0.608 | 1.58 | 1.641 | 1.699 | 23.972
2018-11-13 | 3:01 | 63.982 | 65.15 | 64.296 | 65.464 | 63.713 | 64.88 | 69.461 | 68.518 | 67.664 | 411 | 443 | 350 | 16208.729 | 16151.163 | 15010.093 | -32768 | 54.417 | 58.503 | 0.398 | 0.682 | 0.628 | 1.58 | 1.641 | 1.699 | 23.972
2018-11-13 | 3:01 | 63.533 | 64.88 | 64.207 | 65.105 | 63.668 | 64.925 | 69.416 | 68.428 | 67.395 | 430 | 448 | 330 | 16948.158 | 16329.705 | 14179.146 | -32768 | 53.788 | 58.234 | 0.376 | 0.664 | 0.592 | 1.578 | 1.64 | 1.699 | 23.972
2018-11-13 | 3:01 | 63.533 | 64.88 | 64.207 | 65.105 | 63.668 | 64.925 | 69.416 | 68.428 | 67.395 | 430 | 448 | 330 | 16948.158 | 16329.705 | 14179.146 | -32768 | 53.788 | 58.234 | 0.41 | 0.66 | 0.596 | 1.578 | 1.641 | 1.699 | 23.972
2018-11-13 | 3:02 | 63.847 | 64.88 | 63.937 | 65.105 | 63.398 | 64.611 | 69.191 | 68.293 | 67.305 | 408 | 424 | 337 | 16091.978 | 15472.706 | 14469.978 | -32768 | 53.923 | 58.683 | 0.424 | 0.678 | 0.59 | 1.576 | 1.638 | 1.698 | 23.972
2018-11-13 | 3:02 | 63.488 | 64.701 | 63.802 | 65.015 | 63.263 | 64.745 | 69.102 | 68.293 | 67.17 | 420 | 403 | 341 | 14807.707 | 13615.874 | 14760.809 | -32768 | 53.429 | 58.638 | 0.416 | 0.682 | 0.602 | 1.575 | 1.638 | 1.697 | 23.972
2018-11-13 | 3:02 | 63.488 | 64.701 | 63.802 | 65.015 | 63.263 | 64.745 | 69.102 | 68.293 | 67.17 | 420 | 403 | 341 | 16558.986 | 14722.831 | 14636.167 | -32768 | 53.429 | 58.638 | 0.416 | 0.682 | 0.602 | 1.574 | 1.637 | 1.696 | 23.972
2018-11-13 | 3:02 | 63.443 | 64.745 | 63.623 | 64.97 | 63.174 | 64.207 | 69.191 | 67.979 | 66.901 | 402 | 419 | 328 | 15858.474 | 15294.164 | 14096.052 | -32768 | 53.384 | 58.907 | 0.428 | 0.664 | 0.568 | 1.573 | 1.637 | 1.695 | 23.972
2018-11-13 | 3:02 | 63.443 | 64.745 | 63.623 | 64.97 | 63.174 | 64.207 | 69.191 | 67.979 | 66.901 | 402 | 419 | 328 | 15858.474 | 15294.164 | 14096.052 | -32768 | 53.384 | 58.907 | 0.428 | 0.664 | 0.568 | 1.573 | 1.637 | 1.695 | 23.972
2018-11-13 | 3:02 | 63.398 | 64.476 | 63.488 | 64.611 | 62.994 | 64.341 | 68.922 | 67.575 | 66.991 | 425 | 434 | 362 | 16753.572 | 15829.789 | 15508.66 | -32768 | 53.294 | 59.312 | 0.388 | 0.7 | 0.574 | 1.571 | 1.635 | 1.693 | 23.972
2018-11-13 | 3:02 | 63.398 | 64.476 | 63.488 | 64.745 | 62.994 | 64.341 | 68.877 | 67.575 | 66.991 | 425 | 434 | 362 | 16753.572 | 15829.789 | 15508.66 | -32768 | 53.294 | 59.042 | 0.414 | 0.67 | 0.62 | 1.571 | 1.635 | 1.694 | 23.972
2018-11-13 | 3:02 | 62.994 | 64.341 | 63.488 | 64.566 | 62.859 | 64.207 | 68.473 | 67.709 | 66.856 | 375 | 353 | 314 | 16169.812 | 14687.123 | 13597.484 | -32768 | 53.114 | 58.773 | 0.408 | 0.668 | 0.624 | 1.57 | 1.634 | 1.693 | 23.972
2018-11-13 | 3:02 | 63.174 | 64.072 | 63.353 | 64.341 | 62.455 | 63.802 | 68.652 | 67.575 | 66.856 | 388 | 367 | 344 | 15313.632 | 13437.332 | 14760.809 | -32768 | 53.024 | 58.773 | 0.432 | 0.672 | 0.62 | 1.569 | 1.633 | 1.69 | 23.972
2018-11-13 | 3:02 | 63.174 | 64.072 | 63.353 | 64.341 | 62.455 | 63.802 | 68.652 | 67.575 | 66.856 | 388 | 367 | 344 | 15313.632 | 13437.332 | 14760.809 | -32768 | 53.024 | 58.773 | 0.432 | 0.672 | 0.62 | 1.569 | 1.633 | 1.69 | 23.972
2018-11-13 | 3:02 | 62.59 | 64.072 | 63.084 | 64.117 | 62.32 | 63.802 | 68.338 | 67.44 | 66.587 | 405 | 392 | 335 | 15975.226 | 14330.04 | 14386.883 | -32768 | 52.8 | 58.503 | 0.39 | 0.662 | 0.61 | 1.568 | 1.632 | 1.689 | 23.972
2018-11-13 | 3:02 | 62.725 | 63.892 | 62.949 | 64.251 | 62.32 | 63.668 | 68.473 | 67.305 | 66.452 | 452 | 443 | 328 | 17804.34 | 16151.163 | 14096.052 | -32768 | 53.204 | 58.234 | 0.386 | 0.704 | 0.608 | 1.565 | 1.631 | 1.687 | 23.972
2018-11-13 | 3:02 | 62.59 | 63.757 | 62.949 | 64.072 | 62.32 | 63.668 | 68.473 | 67.305 | 66.452 | 381 | 371 | 343 | 15041.211 | 13580.166 | 14719.262 | -32768 | 53.204 | 58.234 | 0.414 | 0.676 | 0.612 | 1.565 | 1.63 | 1.687 | 23.972
2018-11-13 | 3:02 | 62.455 | 63.713 | 62.949 | 64.072 | 62.186 | 63.488 | 68.338 | 67.17 | 66.407 | 408 | 382 | 340 | 16091.978 | 13972.957 | 14594.619 | -32768 | 53.159 | 57.56 | 0.392 | 0.68 | 0.602 | 1.564 | 1.629 | 1.686 | 23.972
2018-11-13 | 3:03 | 62.32 | 63.713 | 62.949 | 63.802 | 62.186 | 63.488 | 68.338 | 67.17 | 66.407 | 408 | 382 | 340 | 16091.978 | 13972.957 | 14594.619 | -32768 | 53.159 | 57.56 | 0.402 | 0.718 | 0.618 | 1.564 | 1.629 | 1.686 | 23.97
2018-11-13 | 3:03 | 62.41 | 63.488 | 62.814 | 63.937 | 61.961 | 63.398 | 68.158 | 67.17 | 66.227 | 373 | 374 | 332 | 14729.872 | 13687.29 | 14262.241 | -32768 | 53.159 | 57.56 | 0.396 | 0.678 | 0.576 | 1.562 | 1.628 | 1.684 | 23.972
2018-11-13 | 3:03 | 62.41 | 63.488 | 62.814 | 63.937 | 61.961 | 63.398 | 68.158 | 67.17 | 66.227 | 373 | 374 | 332 | 14729.872 | 13687.29 | 14262.241 | -32768 | 53.159 | 57.56 | 0.396 | 0.678 | 0.576 | 1.562 | 1.628 | 1.684 | 23.972
2018-11-13 | 3:03 | 62.32 | 63.398 | 62.68 | 63.757 | 62.051 | 63.084 | 68.203 | 66.766 | 66.093 | 426 | 398 | 329 | 16792.488 | 14544.29 | 14137.6 | -32768 | 53.114 | 57.695 | 0.446 | 0.7 | 0.578 | 1.56 | 1.627 | 1.684 | 23.972
2018-11-13 | 3:03 | 62.32 | 63.398 | 62.68 | 63.757 | 62.051 | 63.084 | 68.203 | 66.766 | 66.093 | 426 | 398 | 329 | 16792.488 | 14544.29 | 14137.6 | -32768 | 53.114 | 57.695 | 0.446 | 0.7 | 0.578 | 1.56 | 1.627 | 1.684 | 23.972
2018-11-13 | 3:03 | 62.141 | 63.353 | 62.545 | 63.488 | 61.916 | 62.814 | 67.754 | 66.901 | 65.913 | 416 | 389 | 342 | 16403.316 | 14222.915 | 14677.714 | -32768 | 52.979 | 57.695 | 0.414 | 0.688 | 0.596 | 1.559 | 1.625 | 1.681 | 23.972
2018-11-13 | 3:03 | 61.871 | 63.084 | 62.41 | 63.174 | 61.512 | 62.68 | 67.889 | 66.766 | 65.509 | 386 | 370 | 331 | 15235.797 | 13544.457 | 14220.694 | -32768 | 53.069 | 57.515 | 0.404 | 0.694 | 0.618 | 1.556 | 1.625 | 1.68 | 23.972
2018-11-13 | 3:03 | 61.871 | 63.084 | 62.41 | 63.174 | 61.512 | 62.68 | 67.889 | 66.766 | 65.509 | 386 | 370 | 331 | 15235.797 | 13544.457 | 14220.694 | -32768 | 53.069 | 57.515 | 0.404 | 0.694 | 0.618 | 1.556 | 1.625 | 1.68 | 23.972
2018-11-13 | 3:03 | 61.871 | 62.994 | 62.275 | 63.308 | 61.647 | 62.859 | 67.485 | 66.497 | 65.509 | 377 | 388 | 306 | 14885.541 | 14187.207 | 13182.012 | -32768 | 52.8 | 57.83 | 0.418 | 0.69 | 0.57 | 1.555 | 1.623 | 1.679 | 23.972
2018-11-13 | 3:03 | 61.871 | 62.949 | 61.826 | 63.174 | 61.512 | 62.725 | 67.575 | 66.317 | 65.509 | 389 | 400 | 356 | 15352.549 | 14615.706 | 15259.376 | -32768 | 52.396 | 58.503 | 0.39 | 0.656 | 0.596 | 1.554 | 1.623 | 1.676 | 23.972
2018-11-13 | 3:03 | 61.467 | 62.814 | 62.006 | 62.769 | 61.108 | 62.545 | 67.62 | 66.362 | 65.464 | 403 | 394 | 355 | 15897.392 | 14401.457 | 15217.829 | -32768 | 52.261 | 58.368 | 0.418 | 0.702 | 0.564 | 1.553 | 1.621 | 1.675 | 23.972
2018-11-13 | 3:03 | 61.602 | 62.545 | 62.006 | 62.904 | 61.108 | 62.455 | 67.35 | 66.182 | 65.06 | 404 | 433 | 349 | 15624.97 | 15615.539 | 14677.714 | -32768 | 52.53 | 58.503 | 0.406 | 0.666 | 0.586 | 1.551 | 1.62 | 1.673 | 23.972
2018-11-13 | 3:03 | 61.602 | 62.545 | 62.006 | 62.904 | 61.108 | 62.455 | 67.35 | 66.182 | 65.06 | 404 | 433 | 349 | 15936.309 | 15794.08 | 14968.545 | -32768 | 52.53 | 58.503 | 0.396 | 0.66 | 0.592 | 1.55 | 1.619 | 1.673 | 23.972
2018-11-13 | 3:04 | 61.602 | 62.365 | 61.557 | 62.725 | 61.108 | 62.141 | 67.17 | 66.182 | 65.194 | 419 | 417 | 360 | 16520.068 | 15222.747 | 15425.565 | -32768 | 52.485 | 58.368 | 0.414 | 0.682 | 0.61 | 1.549 | 1.619 | 1.672 | 23.974
2018-11-13 | 3:04 | 61.602 | 62.365 | 61.557 | 62.725 | 61.108 | 62.141 | 67.17 | 66.182 | 65.194 | 419 | 417 | 360 | 16520.068 | 15222.747 | 15425.565 | -32768 | 52.485 | 58.368 | 0.414 | 0.682 | 0.61 | 1.549 | 1.619 | 1.672 | 23.974
2018-11-13 | 3:04 | 61.198 | 62.365 | 61.467 | 62.59 | 60.838 | 62.006 | 66.901 | 66.093 | 65.015 | 440 | 397 | 322 | 17337.332 | 14508.581 | 13846.769 | -32768 | 52.216 | 58.368 | 0.38 | 0.672 | 0.566 | 1.549 | 1.617 | 1.669 | 23.972
2018-11-13 | 3:04 | 61.332 | 62.141 | 61.557 | 62.545 | 60.973 | 62.006 | 66.901 | 65.913 | 65.015 | 397 | 414 | 323 | 15663.888 | 15115.623 | 13888.315 | -32768 | 52.306 | 58.189 | 0.406 | 0.658 | 0.588 | 1.547 | 1.616 | 1.668 | 23.972
2018-11-13 | 3:04 | 60.928 | 62.006 | 61.422 | 62.275 | 60.569 | 61.826 | 67.036 | 65.778 | 64.88 | 407 | 397 | 361 | 16053.061 | 14508.581 | 15467.113 | -32768 | 52.171 | 58.324 | 0.4 | 0.626 | 0.566 | 1.545 | 1.615 | 1.666 | 23.972
2018-11-13 | 3:04 | 60.928 | 62.006 | 61.422 | 62.275 | 60.569 | 61.826 | 67.036 | 65.778 | 64.611 | 407 | 397 | 361 | 16053.061 | 14508.581 | 15467.113 | -32768 | 52.171 | 58.324 | 0.4 | 0.66 | 0.582 | 1.546 | 1.615 | 1.666 | 23.972
2018-11-13 | 3:04 | 61.063 | 62.006 | 61.153 | 62.41 | 60.569 | 61.737 | 66.946 | 65.644 | 64.611 | 391 | 416 | 329 | 15430.384 | 15187.039 | 14137.6 | -32768 | 52.171 | 58.054 | 0.382 | 0.714 | 0.614 | 1.544 | 1.614 | 1.665 | 23.972
2018-11-13 | 3:04 | 61.063 | 61.871 | 61.153 | 62.41 | 60.569 | 61.737 | 66.946 | 65.644 | 64.611 | 365 | 376 | 324 | 14418.533 | 13758.707 | 13929.862 | -32768 | 52.171 | 58.054 | 0.396 | 0.702 | 0.59 | 1.544 | 1.614 | 1.665 | 23.972
2018-11-13 | 3:04 | 60.749 | 61.737 | 61.018 | 62.006 | 60.569 | 61.737 | 66.721 | 65.644 | 64.566 | 428 | 425 | 335 | 16870.324 | 15508.414 | 14386.883 | -32768 | 52.036 | 58.324 | 0.398 | 0.68 | 0.636 | 1.542 | 1.612 | 1.663 | 23.972
2018-11-13 | 3:04 | 60.659 | 61.602 | 61.153 | 62.006 | 60.299 | 61.602 | 66.632 | 65.374 | 64.566 | 395 | 394 | 333 | 15586.053 | 14401.457 | 14303.788 | -32768 | 51.767 | 58.952 | 0.394 | 0.646 | 0.602 | 1.541 | 1.611 | 1.66 | 23.972
2018-11-13 | 3:04 | 60.749 | 61.602 | 60.614 | 61.961 | 60.165 | 61.332 | 66.587 | 65.105 | 64.296 | 415 | 453 | 335 | 16364.398 | 16508.246 | 14386.883 | -32768 | 51.857 | 59.806 | 0.404 | 0.686 | 0.59 | 1.538 | 1.61 | 1.66 | 23.972
2018-11-13 | 3:04 | 60.479 | 61.467 | 60.793 | 61.961 | 59.895 | 61.063 | 66.182 | 65.15 | 64.117 | 395 | 400 | 334 | 15586.053 | 14615.706 | 14345.336 | -32768 | 51.857 | 59.895 | 0.398 | 0.67 | 0.56 | 1.538 | 1.608 | 1.657 | 23.972
2018-11-13 | 3:04 | 60.479 | 61.602 | 60.793 | 61.961 | 59.895 | 61.063 | 66.182 | 65.284 | 64.117 | 395 | 400 | 334 | 15586.053 | 14615.706 | 14345.336 | -32768 | 51.857 | 59.895 | 0.382 | 0.69 | 0.596 | 1.537 | 1.608 | 1.657 | 23.972
2018-11-13 | 3:05 | 60.614 | 61.332 | 60.479 | 61.781 | 60.165 | 60.928 | 66.317 | 64.835 | 64.072 | 366 | 370 | 352 | 14457.451 | 13544.457 | 15093.188 | -32768 | 51.812 | 59.895 | 0.402 | 0.654 | 0.602 | 1.534 | 1.605 | 1.655 | 23.972
2018-11-13 | 3:05 | 60.389 | 61.153 | 60.479 | 61.512 | 60.03 | 61.063 | 66.093 | 64.97 | 63.937 | 426 | 411 | 335 | 16792.488 | 15008.498 | 14386.883 | -32768 | 51.812 | 59.94 | 0.402 | 0.676 | 0.57 | 1.533 | 1.605 | 1.653 | 23.972
2018-11-13 | 3:05 | 60.389 | 61.153 | 60.479 | 61.647 | 60.03 | 61.063 | 65.958 | 64.97 | 63.937 | 426 | 411 | 335 | 16792.488 | 15008.498 | 14386.883 | -32768 | 51.812 | 60.03 | 0.408 | 0.73 | 0.602 | 1.532 | 1.603 | 1.652 | 23.972
2018-11-13 | 3:05 | 60.21 | 61.198 | 60.344 | 61.422 | 59.761 | 60.928 | 66.048 | 64.835 | 63.892 | 404 | 401 | 314 | 15936.309 | 14651.415 | 13514.39 | -32768 | 51.947 | 60.434 | 0.404 | 0.704 | 0.56 | 1.53 | 1.603 | 1.652 | 23.972
2018-11-13 | 3:05 | 60.21 | 61.332 | 60.344 | 61.422 | 59.761 | 60.928 | 66.048 | 64.835 | 63.892 | 400 | 383 | 378 | 15780.64 | 14008.665 | 16173.417 | -32768 | 51.991 | 60.434 | 0.384 | 0.708 | 0.588 | 1.53 | 1.603 | 1.652 | 23.972
2018-11-13 | 3:05 | 60.12 | 61.018 | 60.344 | 61.063 | 59.446 | 60.614 | 65.823 | 64.835 | 63.623 | 382 | 377 | 329 | 15897.392 | 14044.374 | 15217.829 | -32768 | 52.036 | 60.749 | 0.392 | 0.632 | 0.63 | 1.528 | 1.6 | 1.648 | 23.972
2018-11-13 | 3:05 | 60.03 | 60.793 | 60.21 | 61.198 | 59.446 | 60.659 | 65.868 | 64.701 | 63.578 | 389 | 422 | 341 | 15352.549 | 15401.289 | 14636.167 | -32768 | 52.171 | 60.434 | 0.39 | 0.686 | 0.59 | 1.526 | 1.598 | 1.647 | 23.972
2018-11-13 | 3:05 | 59.761 | 60.749 | 60.21 | 61.153 | 59.356 | 60.524 | 65.733 | 64.566 | 63.443 | 380 | 384 | 355 | 15002.293 | 14044.374 | 15217.829 | -32768 | 51.991 | 60.614 | 0.38 | 0.632 | 0.596 | 1.524 | 1.597 | 1.645 | 23.972
2018-11-13 | 3:05 | 59.671 | 60.524 | 59.806 | 60.883 | 59.222 | 60.524 | 65.509 | 64.431 | 63.398 | 399 | 401 | 347 | 15741.722 | 14651.415 | 14885.45 | -32768 | 51.857 | 60.614 | 0.388 | 0.652 | 0.648 | 1.521 | 1.594 | 1.642 | 23.972
2018-11-13 | 3:05 | 59.761 | 60.524 | 59.671 | 60.838 | 59.222 | 60.255 | 65.509 | 64.027 | 63.263 | 384 | 417 | 330 | 15157.963 | 15222.747 | 14179.146 | -32768 | 52.081 | 60.479 | 0.4 | 0.626 | 0.654 | 1.52 | 1.593 | 1.64 | 23.972
2018-11-13 | 3:05 | 59.761 | 60.524 | 59.671 | 60.838 | 59.222 | 60.255 | 65.509 | 64.027 | 63.263 | 384 | 417 | 330 | 15157.963 | 15222.747 | 14179.146 | -32768 | 52.081 | 60.479 | 0.4 | 0.626 | 0.654 | 1.52 | 1.593 | 1.64 | 23.972
2018-11-13 | 3:06 | 59.761 | 60.524 | 59.671 | 60.883 | 58.952 | 59.94 | 65.464 | 64.162 | 63.129 | 414 | 414 | 326 | 16325.481 | 15115.623 | 14012.957 | -32768 | 52.126 | 60.03 | 0.384 | 0.668 | 0.618 | 1.517 | 1.59 | 1.637 | 23.972
2018-11-13 | 3:06 | 59.761 | 60.524 | 59.671 | 60.883 | 58.952 | 59.94 | 65.464 | 64.162 | 63.129 | 414 | 414 | 326 | 16325.481 | 15115.623 | 14012.957 | -32768 | 51.991 | 60.03 | 0.384 | 0.636 | 0.636 | 1.516 | 1.589 | 1.637 | 23.972
2018-11-13 | 3:06 | 59.356 | 60.389 | 59.536 | 60.479 | 59.087 | 59.985 | 65.194 | 64.027 | 62.814 | 393 | 403 | 345 | 16675.736 | 16222.58 | 14428.431 | -32768 | 51.991 | 60.075 | 0.384 | 0.688 | 0.564 | 1.515 | 1.587 | 1.634 | 23.972
2018-11-13 | 3:06 | 59.222 | 60.255 | 59.312 | 60.569 | 58.907 | 59.985 | 64.925 | 63.802 | 62.814 | 414 | 391 | 334 | 16325.481 | 14294.332 | 14345.336 | -32768 | 51.812 | 60.03 | 0.398 | 0.7 | 0.602 | 1.512 | 1.585 | 1.632 | 23.972
2018-11-13 | 3:06 | 59.177 | 59.985 | 59.536 | 60.389 | 58.818 | 59.85 | 64.925 | 63.892 | 62.814 | 396 | 399 | 321 | 15624.97 | 14579.998 | 13805.221 | -32768 | 51.767 | 60.344 | 0.412 | 0.682 | 0.584 | 1.511 | 1.582 | 1.63 | 23.972
2018-11-13 | 3:06 | 58.907 | 59.985 | 59.267 | 60.434 | 58.683 | 59.716 | 64.611 | 63.488 | 62.5 | 374 | 382 | 347 | 14768.789 | 13972.957 | 14885.45 | -32768 | 51.812 | 60.165 | 0.376 | 0.644 | 0.606 | 1.508 | 1.582 | 1.628 | 23.974
2018-11-13 | 3:06 | 58.907 | 59.806 | 59.267 | 60.434 | 58.683 | 59.716 | 64.656 | 63.757 | 62.5 | 375 | 386 | 323 | 14807.707 | 14115.79 | 13888.315 | -32768 | 51.812 | 60.03 | 0.39 | 0.636 | 0.63 | 1.508 | 1.582 | 1.628 | 23.97
2018-11-13 | 3:06 | 58.952 | 59.806 | 59.132 | 60.21 | 58.413 | 59.446 | 64.79 | 63.623 | 62.365 | 373 | 388 | 327 | 14729.872 | 14187.207 | 14054.505 | -32768 | 51.722 | 60.165 | 0.386 | 0.658 | 0.576 | 1.506 | 1.578 | 1.624 | 23.972
2018-11-13 | 3:06 | 58.952 | 59.85 | 59.132 | 60.075 | 58.548 | 59.446 | 64.521 | 63.488 | 62.365 | 426 | 395 | 350 | 16792.488 | 14437.165 | 15010.093 | -32768 | 51.587 | 60.704 | 0.376 | 0.616 | 0.628 | 1.505 | 1.576 | 1.622 | 23.972
2018-11-13 | 3:06 | 58.952 | 59.85 | 59.132 | 60.075 | 58.548 | 59.446 | 64.521 | 63.488 | 62.365 | 426 | 395 | 350 | 16792.488 | 14437.165 | 15010.093 | -32768 | 51.587 | 60.704 | 0.376 | 0.616 | 0.628 | 1.503 | 1.576 | 1.622 | 23.972
2018-11-13 | 3:06 | 58.683 | 59.671 | 58.997 | 59.895 | 58.279 | 59.446 | 64.521 | 63.353 | 62.365 | 401 | 403 | 328 | 15819.557 | 14722.831 | 14096.052 | -32768 | 51.408 | 61.108 | 0.408 | 0.692 | 0.572 | 1.502 | 1.573 | 1.619 | 23.972
2018-11-13 | 3:07 | 58.503 | 59.267 | 58.728 | 59.895 | 58.234 | 59.312 | 64.207 | 63.219 | 62.051 | 412 | 398 | 336 | 16247.646 | 14544.29 | 14428.431 | -32768 | 51.273 | 60.749 | 0.38 | 0.716 | 0.59 | 1.5 | 1.572 | 1.617 | 23.972
2018-11-13 | 3:07 | 58.638 | 59.267 | 58.728 | 59.671 | 58.234 | 59.312 | 64.207 | 63.219 | 62.051 | 412 | 398 | 336 | 16247.646 | 14544.29 | 14428.431 | -32768 | 51.273 | 60.749 | 0.388 | 0.698 | 0.6 | 1.5 | 1.572 | 1.617 | 23.972
2018-11-13 | 3:07 | 58.683 | 59.401 | 58.728 | 59.806 | 58.099 | 58.997 | 64.386 | 63.084 | 62.006 | 372 | 383 | 331 | 14690.955 | 14008.665 | 14220.694 | -32768 | 51.318 | 60.838 | 0.372 | 0.64 | 0.626 | 1.499 | 1.57 | 1.615 | 23.972
2018-11-13 | 3:07 | 58.683 | 59.401 | 58.728 | 59.806 | 58.099 | 58.997 | 64.386 | 63.084 | 62.006 | 372 | 383 | 331 | 14690.955 | 14008.665 | 14220.694 | -32768 | 51.318 | 60.838 | 0.412 | 0.678 | 0.544 | 1.499 | 1.57 | 1.615 | 23.972
2018-11-13 | 3:07 | 58.773 | 59.312 | 59.177 | 59.761 | 58.279 | 59.177 | 64.207 | 63.084 | 62.006 | 400 | 392 | 340 | 15780.64 | 14330.04 | 14594.619 | -32768 | 51.138 | 60.479 | 0.364 | 0.716 | 0.582 | 1.496 | 1.567 | 1.613 | 23.972
2018-11-13 | 3:07 | 59.222 | 59.132 | 59.85 | 59.626 | 58.683 | 58.907 | 63.982 | 62.994 | 62.006 | 436 | 414 | 350 | 17181.662 | 15115.623 | 15010.093 | -32768 | 51.003 | 60.165 | 0.372 | 0.674 | 0.586 | 1.494 | 1.565 | 1.61 | 23.972
2018-11-13 | 3:07 | 59.222 | 59.132 | 59.85 | 59.626 | 58.683 | 58.907 | 63.982 | 62.994 | 62.006 | 436 | 414 | 350 | 17181.662 | 15115.623 | 15010.093 | -32768 | 51.003 | 60.165 | 0.372 | 0.674 | 0.586 | 1.494 | 1.565 | 1.61 | 23.972
2018-11-13 | 3:07 | 59.671 | 59.536 | 60.12 | 59.581 | 59.042 | 59.042 | 64.117 | 62.994 | 61.737 | 400 | 368 | 324 | 15780.64 | 13473.041 | 13929.862 | -32768 | 50.824 | 60.075 | 0.39 | 0.668 | 0.606 | 1.493 | 1.564 | 1.609 | 23.972
2018-11-13 | 3:07 | 60.479 | 59.806 | 60.883 | 60.165 | 59.626 | 59.312 | 63.847 | 62.949 | 61.961 | 384 | 379 | 312 | 15157.963 | 13865.832 | 13431.295 | -32768 | 51.273 | 59.761 | 0.406 | 0.706 | 0.618 | 1.491 | 1.56 | 1.605 | 23.972
2018-11-13 | 3:07 | 60.838 | 60.389 | 61.153 | 60.344 | 60.03 | 59.312 | 64.117 | 62.814 | 62.096 | 426 | 401 | 306 | 16792.488 | 14651.415 | 13182.012 | -32768 | 51.183 | 59.895 | 0.406 | 0.7 | 0.594 | 1.49 | 1.558 | 1.603 | 23.972
2018-11-13 | 3:07 | 61.108 | 60.344 | 61.422 | 60.524 | 60.704 | 59.716 | 64.117 | 63.084 | 62.096 | 385 | 359 | 336 | 15196.88 | 13151.666 | 14428.431 | -32768 | 51.093 | 59.806 | 0.37 | 0.644 | 0.636 | 1.488 | 1.557 | 1.601 | 23.972
2018-11-13 | 3:07 | 61.108 | 60.344 | 61.422 | 60.524 | 60.704 | 59.716 | 64.117 | 63.084 | 62.096 | 385 | 359 | 336 | 15196.88 | 13151.666 | 14428.431 | -32768 | 51.093 | 59.806 | 0.39 | 0.632 | 0.574 | 1.488 | 1.557 | 1.601 | 23.972
2018-11-13 | 3:07 | 61.557 | 60.928 | 62.006 | 61.063 | 60.973 | 60.075 | 64.162 | 63.398 | 62.32 | 411 | 423 | 322 | 16403.316 | 14401.457 | 13846.769 | -32768 | 51.363 | 60.344 | 0.388 | 0.688 | 0.594 | 1.487 | 1.556 | 1.599 | 23.972
2018-11-13 | 3:07 | 61.557 | 60.928 | 62.006 | 61.063 | 60.973 | 60.075 | 64.162 | 63.398 | 62.32 | 411 | 423 | 322 | 16403.316 | 14401.457 | 13846.769 | -32768 | 51.363 | 60.344 | 0.388 | 0.688 | 0.594 | 1.487 | 1.556 | 1.599 | 23.972
2018-11-13 | 3:08 | 61.871 | 61.243 | 62.32 | 61.287 | 61.377 | 60.255 | 64.207 | 63.443 | 62.59 | 413 | 422 | 329 | 16286.564 | 15401.289 | 14137.6 | -32768 | 51.183 | 60.299 | 0.372 | 0.658 | 0.626 | 1.484 | 1.552 | 1.595 | 23.972
2018-11-13 | 3:08 | 61.871 | 61.243 | 62.32 | 61.287 | 61.377 | 60.255 | 64.207 | 63.443 | 62.59 | 413 | 422 | 329 | 16286.564 | 15401.289 | 14137.6 | -32768 | 51.183 | 60.299 | 0.372 | 0.658 | 0.626 | 1.484 | 1.552 | 1.595 | 23.972
2018-11-13 | 3:08 | 62.141 | 61.692 | 62.186 | 61.826 | 61.602 | 60.479 | 64.341 | 63.578 | 62.59 | 390 | 383 | 340 | 15391.466 | 14008.665 | 14594.619 | -32768 | 51.453 | 60.344 | 0.364 | 0.66 | 0.602 | 1.482 | 1.55 | 1.594 | 23.972
2018-11-13 | 3:08 | 62.41 | 62.006 | 62.41 | 62.096 | 61.647 | 60.973 | 64.341 | 63.668 | 63.084 | 391 | 404 | 332 | 15430.384 | 14758.54 | 14262.241 | -32768 | 51.587 | 60.344 | 0.388 | 0.674 | 0.572 | 1.48 | 1.548 | 1.591 | 23.972
2018-11-13 | 3:08 | 62.275 | 62.141 | 62.725 | 62.32 | 61.871 | 61.467 | 64.072 | 63.982 | 63.308 | 373 | 365 | 329 | 14729.872 | 13365.916 | 14137.6 | -32768 | 51.677 | 60.524 | 0.378 | 0.702 | 0.592 | 1.479 | 1.546 | 1.589 | 23.972
2018-11-13 | 3:08 | 62.545 | 62.275 | 62.769 | 62.455 | 61.781 | 61.467 | 64.521 | 64.162 | 63.129 | 430 | 418 | 362 | 16948.158 | 15258.456 | 15508.66 | -32768 | 51.812 | 60.075 | 0.372 | 0.642 | 0.636 | 1.477 | 1.544 | 1.587 | 23.972
2018-11-13 | 3:08 | 62.41 | 62.275 | 62.769 | 62.32 | 61.781 | 61.467 | 64.521 | 64.162 | 63.129 | 430 | 418 | 362 | 16948.158 | 15258.456 | 15508.66 | -32768 | 51.812 | 60.075 | 0.372 | 0.642 | 0.636 | 1.477 | 1.544 | 1.587 | 23.972
2018-11-13 | 3:08 | 62.41 | 62.545 | 62.949 | 62.68 | 62.186 | 61.826 | 64.386 | 64.207 | 63.533 | 423 | 421 | 325 | 16675.736 | 15365.581 | 13971.41 | -32768 | 51.767 | 60.12 | 0.37 | 0.64 | 0.612 | 1.475 | 1.542 | 1.584 | 23.972
2018-11-13 | 3:08 | 62.41 | 62.545 | 62.949 | 62.68 | 62.186 | 61.826 | 64.386 | 64.207 | 63.668 | 423 | 421 | 325 | 16675.736 | 15365.581 | 13971.41 | -32768 | 51.767 | 60.12 | 0.372 | 0.668 | 0.586 | 1.475 | 1.542 | 1.584 | 23.972
2018-11-13 | 3:08 | 62.68 | 62.68 | 62.949 | 62.814 | 61.871 | 61.826 | 64.745 | 64.341 | 63.802 | 393 | 401 | 352 | 14924.459 | 14579.998 | 14719.262 | -32768 | 51.632 | 60.389 | 0.384 | 0.63 | 0.574 | 1.474 | 1.54 | 1.583 | 23.972
2018-11-13 | 3:08 | 62.68 | 62.68 | 62.949 | 62.814 | 61.871 | 61.826 | 64.745 | 64.341 | 63.802 | 393 | 401 | 352 | 15508.218 | 14651.415 | 15093.188 | -32768 | 51.632 | 60.389 | 0.384 | 0.63 | 0.574 | 1.474 | 1.54 | 1.583 | 23.972
2018-11-13 | 3:08 | 62.365 | 62.68 | 62.949 | 62.814 | 62.32 | 62.141 | 64.701 | 64.611 | 63.937 | 420 | 434 | 328 | 16558.986 | 15829.789 | 14096.052 | -32768 | 51.632 | 60.389 | 0.382 | 0.656 | 0.576 | 1.473 | 1.539 | 1.581 | 23.972
2018-11-13 | 3:08 | 62.365 | 62.68 | 62.949 | 62.814 | 62.32 | 62.141 | 64.701 | 64.611 | 63.937 | 420 | 434 | 328 | 16558.986 | 15829.789 | 14096.052 | -32768 | 51.632 | 60.389 | 0.372 | 0.646 | 0.604 | 1.473 | 1.539 | 1.581 | 23.972
2018-11-13 | 3:09 | 62.814 | 62.814 | 63.084 | 63.084 | 62.32 | 62.365 | 64.88 | 64.611 | 63.937 | 413 | 417 | 326 | 16286.564 | 15222.747 | 14012.957 | -32768 | 52.036 | 60.03 | 0.382 | 0.69 | 0.626 | 1.471 | 1.536 | 1.578 | 23.972
2018-11-13 | 3:09 | 62.814 | 62.949 | 63.039 | 63.219 | 62.275 | 62.231 | 64.88 | 64.701 | 64.207 | 402 | 392 | 343 | 15858.474 | 14330.04 | 14719.262 | -32768 | 52.036 | 59.94 | 0.378 | 0.684 | 0.55 | 1.471 | 1.534 | 1.576 | 23.972
2018-11-13 | 3:09 | 63.084 | 62.949 | 63.039 | 63.084 | 62.275 | 62.231 | 64.88 | 64.701 | 64.207 | 402 | 392 | 343 | 15858.474 | 14330.04 | 14719.262 | -32768 | 52.036 | 59.94 | 0.362 | 0.67 | 0.592 | 1.47 | 1.534 | 1.576 | 23.974
2018-11-13 | 3:09 | 63.219 | 63.174 | 63.174 | 63.353 | 62.545 | 62.635 | 64.88 | 64.566 | 64.072 | 424 | 435 | 327 | 16714.654 | 15865.497 | 14054.505 | -32768 | 52.036 | 59.94 | 0.366 | 0.704 | 0.604 | 1.468 | 1.533 | 1.574 | 23.972
2018-11-13 | 3:09 | 63.219 | 63.353 | 63.443 | 63.488 | 62.68 | 62.59 | 64.88 | 64.835 | 64.341 | 427 | 417 | 314 | 16831.406 | 15222.747 | 13514.39 | -32768 | 51.902 | 59.806 | 0.382 | 0.646 | 0.584 | 1.468 | 1.533 | 1.573 | 23.972
2018-11-13 | 3:09 | 63.219 | 63.353 | 63.757 | 63.488 | 62.68 | 62.455 | 64.88 | 64.88 | 64.341 | 377 | 377 | 321 | 14885.541 | 13794.415 | 13805.221 | -32768 | 51.902 | 59.806 | 0.382 | 0.646 | 0.584 | 1.468 | 1.533 | 1.573 | 23.972
2018-11-13 | 3:09 | 63.488 | 63.578 | 63.757 | 63.488 | 62.814 | 62.904 | 64.745 | 64.88 | 64.611 | 402 | 386 | 332 | 15858.474 | 14115.79 | 14262.241 | -32768 | 51.767 | 59.536 | 0.392 | 0.644 | 0.552 | 1.466 | 1.529 | 1.57 | 23.972
2018-11-13 | 3:09 | 63.488 | 63.578 | 63.757 | 63.488 | 62.814 | 62.904 | 65.015 | 64.88 | 64.611 | 402 | 386 | 332 | 15858.474 | 14115.79 | 14262.241 | -32768 | 51.767 | 59.401 | 0.358 | 0.642 | 0.584 | 1.466 | 1.529 | 1.57 | 23.972
2018-11-13 | 3:09 | 63.847 | 63.713 | 63.982 | 63.847 | 63.219 | 63.039 | 64.97 | 64.835 | 64.611 | 407 | 408 | 310 | 15157.963 | 14758.54 | 14719.262 | -32768 | 51.587 | 59.806 | 0.378 | 0.66 | 0.594 | 1.465 | 1.529 | 1.569 | 23.972
2018-11-13 | 3:09 | 63.847 | 63.713 | 63.982 | 63.847 | 63.219 | 63.039 | 64.97 | 64.835 | 64.611 | 407 | 408 | 310 | 16053.061 | 14901.373 | 13348.2 | -32768 | 51.587 | 59.806 | 0.38 | 0.682 | 0.608 | 1.465 | 1.529 | 1.569 | 23.972
2018-11-13 | 3:09 | 63.982 | 64.027 | 64.431 | 64.027 | 63.533 | 63.039 | 64.835 | 65.15 | 64.745 | 435 | 433 | 343 | 17142.744 | 15794.08 | 14719.262 | -32768 | 51.632 | 60.03 | 0.364 | 0.632 | 0.662 | 1.464 | 1.527 | 1.568 | 23.972
2018-11-13 | 3:09 | 63.982 | 64.027 | 64.431 | 64.027 | 63.533 | 63.039 | 64.835 | 65.15 | 64.88 | 435 | 433 | 343 | 17142.744 | 15794.08 | 14719.262 | -32768 | 51.632 | 60.03 | 0.386 | 0.648 | 0.6 | 1.464 | 1.527 | 1.568 | 23.972
2018-11-13 | 3:09 | 64.162 | 64.251 | 64.521 | 64.027 | 63.623 | 63.308 | 65.105 | 64.97 | 64.745 | 402 | 412 | 324 | 15858.474 | 15044.206 | 13929.862 | -32768 | 51.767 | 60.479 | 0.368 | 0.642 | 0.594 | 1.465 | 1.527 | 1.566 | 23.972
2018-11-13 | 3:09 | 64.162 | 64.251 | 64.521 | 64.027 | 63.623 | 63.308 | 65.105 | 64.97 | 64.745 | 402 | 412 | 324 | 15858.474 | 15044.206 | 13929.862 | -32768 | 51.767 | 60.479 | 0.374 | 0.68 | 0.602 | 1.465 | 1.527 | 1.566 | 23.972
2018-11-13 | 3:10 | 64.656 | 64.251 | 64.656 | 64.701 | 63.713 | 63.443 | 65.239 | 65.239 | 65.015 | 409 | 441 | 331 | 16130.895 | 16079.747 | 14220.694 | -32768 | 52.306 | 60.21 | 0.368 | 0.69 | 0.58 | 1.463 | 1.524 | 1.564 | 23.972
2018-11-13 | 3:10 | 64.656 | 64.251 | 64.656 | 64.701 | 63.713 | 63.443 | 65.239 | 65.239 | 65.015 | 409 | 441 | 331 | 16130.895 | 16079.747 | 14220.694 | -32768 | 52.306 | 60.21 | 0.368 | 0.69 | 0.58 | 1.463 | 1.524 | 1.564 | 23.972
2018-11-13 | 3:10 | 64.656 | 64.656 | 64.79 | 64.431 | 64.162 | 63.578 | 65.239 | 65.239 | 65.06 | 393 | 368 | 327 | 15508.218 | 13473.041 | 14054.505 | -32768 | 52.575 | 59.94 | 0.358 | 0.648 | 0.62 | 1.461 | 1.523 | 1.562 | 23.972
2018-11-13 | 3:10 | 64.656 | 64.656 | 64.925 | 64.431 | 64.162 | 63.847 | 65.239 | 65.239 | 65.194 | 393 | 368 | 327 | 15508.218 | 13473.041 | 14054.505 | -32768 | 52.71 | 59.94 | 0.374 | 0.656 | 0.59 | 1.462 | 1.523 | 1.563 | 23.972
2018-11-13 | 3:10 | 64.79 | 64.745 | 65.015 | 64.835 | 64.386 | 64.117 | 65.509 | 65.464 | 65.464 | 394 | 382 | 312 | 15547.136 | 13972.957 | 13431.295 | -32768 | 53.518 | 59.626 | 0.372 | 0.66 | 0.618 | 1.461 | 1.521 | 1.561 | 23.972
2018-11-13 | 3:10 | 64.79 | 64.745 | 65.015 | 64.835 | 64.386 | 64.117 | 65.509 | 65.464 | 65.464 | 394 | 382 | 312 | 15547.136 | 13972.957 | 13431.295 | -32768 | 53.518 | 59.626 | 0.372 | 0.66 | 0.618 | 1.461 | 1.521 | 1.561 | 23.972
2018-11-13 | 3:10 | 65.06 | 65.06 | 65.194 | 65.015 | 64.566 | 64.386 | 65.509 | 65.644 | 65.374 | 400 | 395 | 347 | 15780.64 | 14437.165 | 14885.45 | -32768 | 53.563 | 59.536 | 0.392 | 0.668 | 0.63 | 1.46 | 1.521 | 1.561 | 23.972
2018-11-13 | 3:10 | 65.06 | 65.06 | 65.194 | 65.015 | 64.566 | 64.386 | 65.509 | 65.644 | 65.374 | 400 | 395 | 347 | 15780.64 | 14437.165 | 14885.45 | -32768 | 53.563 | 59.536 | 0.392 | 0.668 | 0.63 | 1.46 | 1.521 | 1.561 | 23.972
2018-11-13 | 3:10 | 65.329 | 65.194 | 65.599 | 65.554 | 64.88 | 64.386 | 65.374 | 65.778 | 65.644 | 415 | 405 | 326 | 16364.398 | 14794.248 | 14012.957 | -32768 | 53.429 | 59.356 | 0.378 | 0.706 | 0.622 | 1.459 | 1.519 | 1.558 | 23.972
2018-11-13 | 3:10 | 65.329 | 65.194 | 65.464 | 65.554 | 64.88 | 64.386 | 65.374 | 65.913 | 65.778 | 395 | 373 | 340 | 15586.053 | 13651.582 | 14594.619 | -32768 | 53.429 | 59.356 | 0.378 | 0.694 | 0.586 | 1.459 | 1.519 | 1.558 | 23.972
2018-11-13 | 3:10 | 65.554 | 65.464 | 65.599 | 65.509 | 64.835 | 64.521 | 65.599 | 65.913 | 65.913 | 410 | 414 | 365 | 16169.812 | 15115.623 | 15633.302 | -32768 | 53.249 | 59.491 | 0.378 | 0.666 | 0.58 | 1.459 | 1.519 | 1.557 | 23.972
2018-11-13 | 3:10 | 65.554 | 65.464 | 65.599 | 65.509 | 64.835 | 64.521 | 65.599 | 65.913 | 66.048 | 410 | 414 | 365 | 16169.812 | 15115.623 | 15633.302 | -32768 | 53.249 | 59.491 | 0.362 | 0.704 | 0.586 | 1.458 | 1.519 | 1.558 | 23.972
2018-11-13 | 3:10 | 65.509 | 65.419 | 65.733 | 65.554 | 64.97 | 64.656 | 65.419 | 66.182 | 66.048 | 364 | 382 | 340 | 14379.616 | 13972.957 | 14594.619 | -32768 | 53.294 | 59.087 | 0.376 | 0.674 | 0.606 | 1.457 | 1.517 | 1.556 | 23.972
2018-11-13 | 3:10 | 65.509 | 65.688 | 66.003 | 65.554 | 64.97 | 64.79 | 65.419 | 66.317 | 66.048 | 434 | 438 | 342 | 17103.828 | 15972.622 | 14677.714 | -32768 | 53.294 | 59.087 | 0.376 | 0.674 | 0.606 | 1.457 | 1.517 | 1.556 | 23.972
2018-11-13 | 3:10 | 65.733 | 65.733 | 66.003 | 65.823 | 65.239 | 65.015 | 65.913 | 66.317 | 66.182 | 431 | 434 | 332 | 16247.646 | 14151.498 | 14054.505 | -32768 | 53.024 | 58.818 | 0.348 | 0.646 | 0.568 | 1.458 | 1.517 | 1.555 | 23.972
2018-11-13 | 3:10 | 65.733 | 65.733 | 66.003 | 65.823 | 65.239 | 65.015 | 65.913 | 66.317 | 66.182 | 431 | 434 | 332 | 16247.646 | 14151.498 | 14054.505 | -32768 | 53.024 | 58.818 | 0.348 | 0.646 | 0.568 | 1.458 | 1.517 | 1.555 | 23.972
2018-11-13 | 3:10 | 65.733 | 65.868 | 66.093 | 65.913 | 65.509 | 65.015 | 65.778 | 66.407 | 66.497 | 426 | 415 | 322 | 16792.488 | 15151.331 | 13846.769 | -32768 | 53.114 | 59.132 | 0.38 | 0.678 | 0.618 | 1.456 | 1.515 | 1.554 | 23.972
2018-11-13 | 3:10 | 65.733 | 65.733 | 66.093 | 65.913 | 65.509 | 65.015 | 65.913 | 66.407 | 66.497 | 426 | 415 | 322 | 16792.488 | 15151.331 | 13846.769 | -32768 | 53.114 | 59.132 | 0.38 | 0.694 | 0.572 | 1.456 | 1.516 | 1.555 | 23.972
2018-11-13 | 3:11 | 66.093 | 66.093 | 66.497 | 66.093 | 65.599 | 65.194 | 65.868 | 66.542 | 66.362 | 377 | 391 | 350 | 14885.541 | 14294.332 | 15010.093 | -32768 | 53.024 | 59.491 | 0.374 | 0.692 | 0.61 | 1.456 | 1.515 | 1.552 | 23.972
2018-11-13 | 3:11 | 66.093 | 66.093 | 66.497 | 66.093 | 65.599 | 65.194 | 65.868 | 66.542 | 66.362 | 377 | 391 | 350 | 14885.541 | 14294.332 | 15010.093 | -32768 | 53.024 | 59.491 | 0.382 | 0.678 | 0.586 | 1.455 | 1.515 | 1.553 | 23.972
2018-11-13 | 3:11 | 66.093 | 66.362 | 66.632 | 66.407 | 65.778 | 65.464 | 66.003 | 66.542 | 66.811 | 390 | 367 | 328 | 15391.466 | 13437.332 | 14096.052 | -32768 | 53.339 | 59.222 | 0.39 | 0.682 | 0.566 | 1.455 | 1.514 | 1.553 | 23.972
2018-11-13 | 3:11 | 66.497 | 66.497 | 66.901 | 66.676 | 66.003 | 65.688 | 66.138 | 66.676 | 66.811 | 387 | 392 | 342 | 15274.714 | 14330.04 | 14677.714 | -32768 | 53.473 | 59.581 | 0.376 | 0.672 | 0.596 | 1.455 | 1.514 | 1.552 | 23.972
2018-11-13 | 3:11 | 66.542 | 66.542 | 66.901 | 66.542 | 66.182 | 65.958 | 66.048 | 66.946 | 66.856 | 419 | 387 | 332 | 16520.068 | 14151.498 | 14262.241 | -32768 | 53.429 | 59.806 | 0.36 | 0.654 | 0.574 | 1.453 | 1.512 | 1.55 | 23.972
2018-11-13 | 3:11 | 66.811 | 66.542 | 67.036 | 66.542 | 66.003 | 65.958 | 66.048 | 66.946 | 66.856 | 378 | 375 | 351 | 14924.459 | 13722.999 | 15051.64 | -32768 | 53.473 | 59.806 | 0.374 | 0.686 | 0.634 | 1.455 | 1.514 | 1.55 | 23.972
2018-11-13 | 3:11 | 66.901 | 66.946 | 67.126 | 67.036 | 66.272 | 66.182 | 66.407 | 66.901 | 67.17 | 385 | 396 | 321 | 15196.88 | 14472.873 | 13805.221 | -32768 | 53.473 | 59.85 | 0.394 | 0.67 | 0.582 | 1.453 | 1.511 | 1.549 | 23.972
2018-11-13 | 3:11 | 66.901 | 66.946 | 67.126 | 67.036 | 66.272 | 66.182 | 66.407 | 66.901 | 67.17 | 385 | 396 | 321 | 15196.88 | 14472.873 | 13805.221 | -32768 | 53.473 | 59.85 | 0.394 | 0.67 | 0.582 | 1.453 | 1.511 | 1.549 | 23.972
2018-11-13 | 3:11 | 66.856 | 66.991 | 67.44 | 66.901 | 66.542 | 66.317 | 66.227 | 67.215 | 67.305 | 390 | 416 | 326 | 15391.466 | 15187.039 | 14012.957 | -32768 | 53.967 | 59.222 | 0.394 | 0.718 | 0.594 | 1.454 | 1.511 | 1.549 | 23.972
2018-11-13 | 3:11 | 67.305 | 67.036 | 67.709 | 67.305 | 66.811 | 66.497 | 66.676 | 67.35 | 67.485 | 448 | 463 | 299 | 17648.67 | 16865.328 | 12891.181 | -32768 | 54.102 | 58.907 | 0.394 | 0.682 | 0.614 | 1.454 | 1.512 | 1.55 | 23.972
2018-11-13 | 3:12 | 67.53 | 67.35 | 67.664 | 67.395 | 67.126 | 66.452 | 66.497 | 67.44 | 67.53 | 389 | 418 | 316 | 17142.744 | 17043.869 | 13597.484 | -32768 | 53.967 | 58.773 | 0.368 | 0.676 | 0.628 | 1.454 | 1.51 | 1.548 | 23.972
2018-11-13 | 3:12 | 67.53 | 67.35 | 67.664 | 67.395 | 67.126 | 66.452 | 66.497 | 67.44 | 67.53 | 389 | 418 | 316 | 17142.744 | 17043.869 | 13597.484 | -32768 | 53.967 | 58.773 | 0.368 | 0.676 | 0.628 | 1.454 | 1.51 | 1.548 | 23.972
2018-11-13 | 3:12 | 67.799 | 67.575 | 67.979 | 67.664 | 67.26 | 66.766 | 66.766 | 67.485 | 67.844 | 383 | 376 | 334 | 15119.045 | 13758.707 | 14345.336 | -32768 | 54.327 | 59.042 | 0.378 | 0.644 | 0.626 | 1.455 | 1.511 | 1.549 | 23.972
2018-11-13 | 3:12 | 67.799 | 67.575 | 67.979 | 67.664 | 67.26 | 66.901 | 66.766 | 67.485 | 67.844 | 382 | 389 | 313 | 15080.128 | 14222.915 | 13472.843 | -32768 | 54.327 | 59.042 | 0.378 | 0.644 | 0.626 | 1.455 | 1.511 | 1.549 | 23.972
2018-11-13 | 3:12 | 67.844 | 67.889 | 68.069 | 67.844 | 67.35 | 67.26 | 66.811 | 67.709 | 67.754 | 409 | 371 | 330 | 16130.895 | 13580.166 | 14179.146 | -32768 | 54.641 | 58.773 | 0.408 | 0.672 | 0.564 | 1.455 | 1.51 | 1.548 | 23.972
2018-11-13 | 3:12 | 67.844 | 67.889 | 68.069 | 67.844 | 67.35 | 67.26 | 66.676 | 67.709 | 67.754 | 409 | 371 | 330 | 16130.895 | 13580.166 | 14179.146 | -32768 | 54.641 | 58.773 | 0.358 | 0.664 | 0.62 | 1.455 | 1.51 | 1.547 | 23.972
2018-11-13 | 3:12 | 67.934 | 67.979 | 68.338 | 68.158 | 67.35 | 67.44 | 67.036 | 67.844 | 68.203 | 374 | 377 | 343 | 14768.789 | 13794.415 | 14719.262 | -32768 | 55.629 | 58.368 | 0.392 | 0.67 | 0.588 | 1.454 | 1.509 | 1.547 | 23.972
2018-11-13 | 3:12 | 68.069 | 67.979 | 68.338 | 68.158 | 67.35 | 67.44 | 67.036 | 67.844 | 68.203 | 374 | 377 | 343 | 14768.789 | 13794.415 | 14719.262 | -32768 | 55.494 | 58.368 | 0.4 | 0.728 | 0.588 | 1.454 | 1.509 | 1.547 | 23.97
2018-11-13 | 3:12 | 68.158 | 68.203 | 68.473 | 68.293 | 67.754 | 67.709 | 67.126 | 67.979 | 68.158 | 397 | 412 | 316 | 15663.888 | 15044.206 | 13597.484 | -32768 | 54.955 | 58.054 | 0.424 | 0.652 | 0.594 | 1.454 | 1.51 | 1.547 | 23.972
2018-11-13 | 3:12 | 68.158 | 68.383 | 68.608 | 68.383 | 67.979 | 67.575 | 66.991 | 68.024 | 68.608 | 356 | 391 | 322 | 15235.797 | 15294.164 | 12475.707 | -32768 | 55.315 | 58.548 | 0.41 | 0.578 | 0.624 | 1.456 | 1.51 | 1.546 | 23.97
2018-11-13 | 3:12 | 68.158 | 68.383 | 68.608 | 68.518 | 67.979 | 67.575 | 67.126 | 68.024 | 68.608 | 356 | 391 | 322 | 14068.278 | 14294.332 | 13846.769 | -32768 | 55.315 | 58.818 | 0.362 | 0.704 | 0.596 | 1.455 | 1.509 | 1.546 | 23.972
2018-11-13 | 3:12 | 68.563 | 68.473 | 68.787 | 68.832 | 68.158 | 67.844 | 67.395 | 68.293 | 68.608 | 431 | 445 | 328 | 16987.076 | 16222.58 | 14096.052 | -32768 | 55.36 | 58.413 | 0.38 | 0.678 | 0.596 | 1.454 | 1.509 | 1.547 | 23.972
2018-11-13 | 3:12 | 68.563 | 68.473 | 68.742 | 68.832 | 68.024 | 67.844 | 67.395 | 68.293 | 68.608 | 402 | 379 | 315 | 15858.474 | 13865.832 | 13555.938 | -32768 | 55.629 | 58.413 | 0.374 | 0.672 | 0.578 | 1.455 | 1.509 | 1.546 | 23.972
2018-11-13 | 3:12 | 68.563 | 68.787 | 68.877 | 68.697 | 68.069 | 68.114 | 67.26 | 68.293 | 69.057 | 425 | 413 | 329 | 16753.572 | 15079.914 | 14137.6 | -32768 | 56.303 | 59.132 | 0.408 | 0.67 | 0.566 | 1.456 | 1.51 | 1.547 | 23.972
2018-11-13 | 3:13 | 69.057 | 68.922 | 69.191 | 69.057 | 68.428 | 68.248 | 67.62 | 68.428 | 69.102 | 387 | 392 | 325 | 15274.714 | 14330.04 | 13971.41 | -32768 | 56.931 | 59.222 | 0.394 | 0.676 | 0.568 | 1.456 | 1.51 | 1.547 | 23.972
2018-11-13 | 3:13 | 69.057 | 68.877 | 69.191 | 69.057 | 68.428 | 68.248 | 67.62 | 68.428 | 69.102 | 387 | 392 | 325 | 15274.714 | 14330.04 | 13971.41 | -32768 | 56.931 | 59.222 | 0.394 | 0.676 | 0.568 | 1.456 | 1.51 | 1.547 | 23.972
2018-11-13 | 3:13 | 69.057 | 69.191 | 69.551 | 69.146 | 68.473 | 68.248 | 67.485 | 68.518 | 69.236 | 394 | 388 | 356 | 15547.136 | 14187.207 | 15259.376 | -32768 | 57.156 | 58.683 | 0.41 | 0.648 | 0.62 | 1.456 | 1.51 | 1.547 | 23.974
2018-11-13 | 3:13 | 69.057 | 69.191 | 69.281 | 69.146 | 68.742 | 68.248 | 67.485 | 68.652 | 69.371 | 394 | 388 | 356 | 15547.136 | 14187.207 | 15259.376 | -32768 | 57.156 | 58.683 | 0.384 | 0.73 | 0.626 | 1.457 | 1.51 | 1.547 | 23.972
2018-11-13 | 3:13 | 69.416 | 69.326 | 69.551 | 69.506 | 68.832 | 68.518 | 67.709 | 68.518 | 69.371 | 418 | 420 | 327 | 16481.15 | 15329.872 | 14054.505 | -32768 | 57.65 | 58.503 | 0.43 | 0.65 | 0.57 | 1.457 | 1.511 | 1.548 | 23.972
2018-11-13 | 3:13 | 69.416 | 69.461 | 69.685 | 69.685 | 69.146 | 68.652 | 67.709 | 68.787 | 69.551 | 415 | 428 | 345 | 16364.398 | 15615.539 | 14802.356 | -32768 | 57.56 | 58.279 | 0.36 | 0.646 | 0.596 | 1.457 | 1.511 | 1.547 | 23.972
2018-11-13 | 3:13 | 69.91 | 69.596 | 69.82 | 69.955 | 69.236 | 68.922 | 67.979 | 69.057 | 69.685 | 400 | 421 | 343 | 15780.64 | 15365.581 | 14719.262 | -32768 | 57.56 | 58.503 | 0.4 | 0.65 | 0.602 | 1.458 | 1.511 | 1.547 | 23.972
2018-11-13 | 3:13 | 69.91 | 69.596 | 69.82 | 69.955 | 69.236 | 68.922 | 67.979 | 69.057 | 69.82 | 400 | 421 | 343 | 15780.64 | 15365.581 | 14719.262 | -32768 | 57.56 | 58.503 | 0.388 | 0.702 | 0.61 | 1.458 | 1.511 | 1.548 | 23.972
2018-11-13 | 3:13 | 69.91 | 69.73 | 70.09 | 70.09 | 69.281 | 68.922 | 68.248 | 69.191 | 69.865 | 397 | 404 | 327 | 15663.888 | 14758.54 | 14054.505 | -32768 | 57.83 | 58.234 | 0.404 | 0.664 | 0.588 | 1.458 | 1.512 | 1.548 | 23.972
2018-11-13 | 3:13 | 69.91 | 69.73 | 70.09 | 70.09 | 69.281 | 68.922 | 68.248 | 69.191 | 69.865 | 397 | 404 | 327 | 15663.888 | 14758.54 | 14054.505 | -32768 | 57.83 | 58.234 | 0.404 | 0.664 | 0.588 | 1.458 | 1.512 | 1.548 | 23.972
2018-11-13 | 3:13 | 70.179 | 70 | 70.224 | 70.404 | 69.64 | 69.281 | 68.248 | 69.326 | 70.134 | 383 | 411 | 315 | 15119.045 | 15008.498 | 13555.938 | -32768 | 56.931 | 57.919 | 0.406 | 0.708 | 0.594 | 1.458 | 1.513 | 1.548 | 23.972
2018-11-13 | 3:13 | 70.179 | 70 | 70.224 | 70.404 | 69.64 | 69.281 | 68.248 | 69.326 | 70.134 | 383 | 411 | 315 | 15119.045 | 15008.498 | 13555.938 | -32768 | 56.931 | 57.919 | 0.406 | 0.708 | 0.594 | 1.458 | 1.513 | 1.548 | 23.972
2018-11-13 | 3:13 | 70.179 | 70.269 | 70.539 | 70.404 | 69.461 | 69.416 | 68.069 | 69.506 | 70.134 | 417 | 424 | 361 | 16442.234 | 15472.706 | 15467.113 | -32768 | 56.527 | 58.189 | 0.374 | 0.686 | 0.566 | 1.459 | 1.513 | 1.549 | 23.972
2018-11-13 | 3:14 | 70.179 | 70.269 | 70.539 | 70.404 | 69.461 | 69.416 | 68.069 | 69.506 | 70.269 | 417 | 424 | 361 | 16442.234 | 15472.706 | 15467.113 | -32768 | 56.527 | 58.189 | 0.374 | 0.686 | 0.566 | 1.46 | 1.514 | 1.55 | 23.972
2018-11-13 | 3:14 | 70.449 | 70.269 | 70.763 | 70.539 | 69.775 | 69.551 | 68.473 | 69.596 | 70.449 | 393 | 394 | 296 | 15508.218 | 14401.457 | 12766.538 | -32768 | 56.931 | 58.189 | 0.402 | 0.676 | 0.6 | 1.459 | 1.514 | 1.549 | 23.972
2018-11-13 | 3:14 | 70.583 | 70.673 | 70.898 | 70.808 | 70.09 | 69.865 | 68.338 | 69.73 | 70.449 | 443 | 453 | 344 | 17454.084 | 16508.246 | 14760.809 | -32768 | 56.527 | 57.874 | 0.384 | 0.718 | 0.57 | 1.46 | 1.514 | 1.55 | 23.972
2018-11-13 | 3:14 | 70.583 | 70.673 | 70.898 | 70.808 | 70.09 | 69.865 | 68.338 | 69.73 | 70.449 | 410 | 406 | 326 | 16169.812 | 14829.956 | 14012.957 | -32768 | 56.527 | 57.874 | 0.384 | 0.718 | 0.57 | 1.46 | 1.514 | 1.55 | 23.972
2018-11-13 | 3:14 | 70.718 | 70.673 | 70.898 | 70.988 | 70.224 | 69.955 | 68.742 | 69.865 | 70.583 | 434 | 445 | 327 | 17103.828 | 16222.58 | 14054.505 | -32768 | 55.494 | 57.74 | 0.368 | 0.696 | 0.588 | 1.46 | 1.515 | 1.551 | 23.972
2018-11-13 | 3:14 | 70.763 | 70.763 | 71.167 | 70.853 | 70.449 | 70.269 | 68.652 | 70 | 70.718 | 381 | 388 | 318 | 15041.211 | 14187.207 | 13680.579 | -32768 | 54.955 | 57.919 | 0.374 | 0.686 | 0.564 | 1.461 | 1.516 | 1.551 | 23.972
2018-11-13 | 3:14 | 71.122 | 71.077 | 71.437 | 71.257 | 70.583 | 70.09 | 68.877 | 70 | 70.988 | 420 | 437 | 327 | 16558.986 | 15936.913 | 14054.505 | -32768 | 54.955 | 58.728 | 0.386 | 0.672 | 0.586 | 1.462 | 1.516 | 1.551 | 23.972
2018-11-13 | 3:14 | 71.122 | 71.077 | 71.437 | 71.257 | 70.583 | 70.359 | 68.877 | 70.134 | 70.853 | 383 | 411 | 360 | 15119.045 | 15008.498 | 15425.565 | -32768 | 54.955 | 58.728 | 0.376 | 0.68 | 0.548 | 1.462 | 1.516 | 1.551 | 23.972
2018-11-13 | 3:14 | 71.347 | 71.302 | 71.571 | 71.257 | 70.539 | 70.359 | 68.832 | 70.134 | 70.898 | 464 | 435 | 327 | 18271.346 | 15865.497 | 14054.505 | -32768 | 54.955 | 58.413 | 0.384 | 0.652 | 0.572 | 1.463 | 1.517 | 1.552 | 23.972
2018-11-13 | 3:14 | 71.661 | 71.302 | 71.841 | 71.661 | 71.122 | 70.763 | 69.146 | 70.404 | 71.302 | 398 | 383 | 324 | 15702.805 | 14008.665 | 13929.862 | -32768 | 54.686 | 58.952 | 0.368 | 0.666 | 0.59 | 1.464 | 1.518 | 1.553 | 23.972
2018-11-13 | 3:15 | 71.706 | 71.751 | 71.976 | 71.976 | 71.257 | 70.898 | 69.191 | 70.673 | 71.482 | 397 | 391 | 356 | 15663.888 | 14294.332 | 15259.376 | -32768 | 55.404 | 58.907 | 0.394 | 0.664 | 0.598 | 1.466 | 1.519 | 1.554 | 23.972
2018-11-13 | 3:15 | 71.706 | 71.751 | 71.976 | 71.976 | 71.257 | 70.898 | 69.191 | 70.673 | 71.482 | 397 | 391 | 356 | 15663.888 | 14294.332 | 15259.376 | -32768 | 55.404 | 58.907 | 0.394 | 0.664 | 0.598 | 1.466 | 1.519 | 1.554 | 23.972
2018-11-13 | 3:15 | 71.931 | 71.841 | 72.11 | 72.065 | 71.257 | 71.167 | 69.551 | 70.673 | 71.571 | 389 | 397 | 299 | 15352.549 | 14508.581 | 12891.181 | -32768 | 54.686 | 58.503 | 0.404 | 0.672 | 0.544 | 1.468 | 1.52 | 1.556 | 23.972
2018-11-13 | 3:15 | 71.976 | 71.886 | 72.2 | 72.11 | 71.527 | 71.347 | 69.596 | 70.763 | 71.751 | 409 | 421 | 345 | 16130.895 | 15365.581 | 14802.356 | -32768 | 54.192 | 58.144 | 0.4 | 0.72 | 0.584 | 1.469 | 1.521 | 1.557 | 23.972
2018-11-13 | 3:15 | 71.976 | 72.155 | 72.335 | 72.11 | 71.527 | 71.347 | 69.596 | 70.898 | 71.751 | 430 | 428 | 329 | 16130.895 | 15365.581 | 14802.356 | -32768 | 54.192 | 58.144 | 0.4 | 0.72 | 0.584 | 1.469 | 1.521 | 1.557 | 23.972
2018-11-13 | 3:15 | 72.335 | 72.11 | 72.47 | 72.515 | 71.661 | 71.571 | 69.82 | 70.898 | 72.021 | 416 | 424 | 318 | 16403.316 | 15472.706 | 13680.579 | -32768 | 54.192 | 58.773 | 0.378 | 0.7 | 0.604 | 1.471 | 1.522 | 1.558 | 23.972
2018-11-13 | 3:15 | 72.335 | 72.11 | 72.47 | 72.335 | 71.661 | 71.571 | 69.82 | 70.898 | 72.021 | 416 | 424 | 318 | 16403.316 | 15472.706 | 13680.579 | -32768 | 54.192 | 58.773 | 0.378 | 0.7 | 0.604 | 1.471 | 1.522 | 1.558 | 23.972
2018-11-13 | 3:15 | 72.425 | 72.515 | 72.784 | 72.425 | 71.796 | 71.706 | 69.91 | 71.077 | 72.155 | 416 | 422 | 316 | 16403.316 | 15401.289 | 13597.484 | -32768 | 54.012 | 58.773 | 0.402 | 0.644 | 0.608 | 1.471 | 1.523 | 1.559 | 23.972
2018-11-13 | 3:15 | 72.425 | 72.515 | 72.784 | 72.425 | 71.796 | 71.706 | 69.91 | 71.077 | 72.155 | 416 | 422 | 316 | 16403.316 | 15401.289 | 13597.484 | -32768 | 54.012 | 58.773 | 0.402 | 0.644 | 0.608 | 1.471 | 1.523 | 1.559 | 23.972
2018-11-13 | 3:15 | 72.559 | 72.515 | 72.919 | 72.829 | 72.065 | 71.706 | 69.91 | 71.167 | 72.335 | 396 | 421 | 356 | 15624.97 | 15365.581 | 15259.376 | -32768 | 53.967 | 58.952 | 0.416 | 0.69 | 0.556 | 1.473 | 1.523 | 1.559 | 23.972
2018-11-13 | 3:15 | 72.559 | 72.515 | 72.874 | 72.829 | 72.065 | 71.841 | 69.91 | 71.167 | 72.335 | 397 | 388 | 329 | 15663.888 | 14187.207 | 14137.6 | -32768 | 53.833 | 58.952 | 0.366 | 0.682 | 0.602 | 1.473 | 1.524 | 1.561 | 23.972
2018-11-13 | 3:15 | 72.694 | 72.784 | 73.143 | 72.919 | 72.2 | 71.841 | 69.91 | 71.302 | 72.38 | 444 | 441 | 324 | 17493 | 16079.747 | 13929.862 | -32768 | 53.384 | 59.042 | 0.406 | 0.694 | 0.618 | 1.475 | 1.524 | 1.561 | 23.972
2018-11-13 | 3:15 | 72.739 | 72.784 | 73.278 | 72.964 | 72.29 | 71.976 | 69.955 | 71.437 | 72.649 | 396 | 394 | 331 | 15624.97 | 14401.457 | 14220.694 | -32768 | 53.429 | 58.548 | 0.382 | 0.694 | 0.61 | 1.475 | 1.525 | 1.562 | 23.972
2018-11-13 | 3:15 | 72.739 | 72.919 | 73.278 | 72.964 | 72.29 | 72.245 | 69.955 | 71.437 | 72.649 | 397 | 383 | 325 | 15663.888 | 14008.665 | 13971.41 | -32768 | 53.429 | 58.548 | 0.372 | 0.656 | 0.594 | 1.475 | 1.525 | 1.563 | 23.972
2018-11-13 | 3:16 | 73.098 | 73.053 | 73.143 | 73.188 | 72.604 | 72.335 | 70.179 | 71.706 | 72.784 | 375 | 378 | 322 | 14807.707 | 13830.124 | 13846.769 | -32768 | 52.979 | 59.087 | 0.386 | 0.718 | 0.604 | 1.479 | 1.527 | 1.563 | 23.972
2018-11-13 | 3:16 | 73.143 | 73.188 | 73.458 | 73.368 | 72.829 | 72.245 | 70.224 | 71.751 | 72.919 | 396 | 408 | 318 | 15624.97 | 14901.373 | 13680.579 | -32768 | 52.89 | 58.818 | 0.392 | 0.684 | 0.588 | 1.479 | 1.527 | 1.564 | 23.97
2018-11-13 | 3:16 | 73.143 | 73.188 | 73.458 | 73.368 | 72.829 | 72.245 | 70.224 | 71.751 | 72.919 | 396 | 408 | 318 | 15624.97 | 14901.373 | 13680.579 | -32768 | 52.89 | 58.818 | 0.392 | 0.684 | 0.588 | 1.479 | 1.527 | 1.564 | 23.97
2018-11-13 | 3:16 | 73.637 | 73.323 | 73.547 | 73.772 | 72.874 | 72.784 | 70.494 | 71.976 | 73.188 | 393 | 375 | 296 | 15508.218 | 13722.999 | 12766.538 | -32768 | 52.89 | 58.279 | 0.396 | 0.704 | 0.616 | 1.481 | 1.528 | 1.565 | 23.972
2018-11-13 | 3:16 | 73.637 | 73.323 | 73.547 | 73.772 | 72.874 | 72.784 | 70.494 | 71.976 | 73.188 | 393 | 375 | 296 | 15508.218 | 13722.999 | 12766.538 | -32768 | 52.89 | 58.279 | 0.392 | 0.638 | 0.602 | 1.481 | 1.528 | 1.565 | 23.972
2018-11-13 | 3:16 | 73.637 | 73.727 | 73.997 | 73.907 | 73.143 | 72.919 | 70.583 | 72.155 | 73.323 | 413 | 446 | 339 | 16286.564 | 16258.288 | 14553.072 | -32768 | 53.698 | 58.234 | 0.366 | 0.682 | 0.61 | 1.482 | 1.529 | 1.567 | 23.972
2018-11-13 | 3:16 | 73.637 | 73.727 | 73.997 | 73.907 | 73.143 | 72.919 | 70.583 | 72.155 | 73.323 | 413 | 446 | 339 | 16286.564 | 16258.288 | 14553.072 | -32768 | 53.698 | 58.234 | 0.398 | 0.66 | 0.554 | 1.482 | 1.529 | 1.566 | 23.972
2018-11-13 | 3:16 | 73.997 | 73.727 | 73.862 | 74.131 | 72.964 | 72.784 | 70.853 | 72.29 | 73.503 | 413 | 406 | 316 | 16286.564 | 14829.956 | 13597.484 | -32768 | 54.192 | 58.279 | 0.394 | 0.662 | 0.56 | 1.485 | 1.531 | 1.568 | 23.972
2018-11-13 | 3:16 | 73.997 | 73.727 | 73.997 | 74.131 | 73.098 | 73.053 | 70.853 | 72.29 | 73.503 | 395 | 419 | 315 | 15586.053 | 15294.164 | 13555.938 | -32768 | 54.192 | 58.279 | 0.426 | 0.694 | 0.59 | 1.485 | 1.531 | 1.568 | 23.972
2018-11-13 | 3:16 | 74.176 | 73.997 | 74.221 | 74.311 | 73.233 | 73.053 | 71.122 | 72.38 | 73.637 | 380 | 396 | 324 | 15002.293 | 14472.873 | 13929.862 | -32768 | 54.776 | 58.773 | 0.378 | 0.642 | 0.658 | 1.487 | 1.532 | 1.57 | 23.972
2018-11-13 | 3:16 | 74.041 | 74.131 | 74.221 | 74.131 | 73.637 | 73.458 | 70.988 | 72.38 | 73.637 | 430 | 420 | 323 | 16948.158 | 15329.872 | 13888.315 | -32768 | 54.731 | 58.548 | 0.402 | 0.708 | 0.548 | 1.489 | 1.535 | 1.572 | 23.972
2018-11-13 | 3:16 | 74.041 | 74.131 | 74.221 | 74.131 | 73.637 | 73.458 | 70.988 | 72.38 | 73.772 | 414 | 426 | 317 | 16325.481 | 15544.122 | 13639.031 | -32768 | 54.731 | 58.548 | 0.394 | 0.728 | 0.566 | 1.488 | 1.534 | 1.571 | 23.972
2018-11-13 | 3:16 | 74.311 | 74.401 | 74.401 | 74.715 | 73.862 | 73.727 | 71.257 | 72.694 | 73.952 | 387 | 361 | 324 | 15274.714 | 13223.083 | 13929.862 | -32768 | 55.18 | 58.503 | 0.38 | 0.676 | 0.58 | 1.49 | 1.535 | 1.573 | 23.972
2018-11-13 | 3:17 | 74.356 | 74.535 | 74.67 | 74.491 | 73.952 | 73.682 | 71.257 | 72.694 | 74.086 | 431 | 429 | 325 | 16987.076 | 15651.247 | 13971.41 | -32768 | 55.36 | 58.279 | 0.412 | 0.678 | 0.594 | 1.492 | 1.537 | 1.574 | 23.972
2018-11-13 | 3:17 | 74.85 | 74.535 | 74.805 | 74.985 | 73.952 | 73.997 | 71.527 | 72.964 | 74.221 | 438 | 458 | 314 | 17259.496 | 16686.787 | 13514.39 | -32768 | 55.315 | 58.144 | 0.406 | 0.684 | 0.656 | 1.493 | 1.537 | 1.576 | 23.972
2018-11-13 | 3:17 | 74.76 | 74.85 | 75.074 | 74.85 | 74.356 | 74.086 | 71.571 | 73.233 | 74.401 | 405 | 450 | 349 | 16130.895 | 14651.415 | 14262.241 | -32768 | 54.776 | 58.279 | 0.414 | 0.676 | 0.558 | 1.495 | 1.54 | 1.579 | 23.972
2018-11-13 | 3:17 | 74.76 | 74.85 | 75.074 | 74.85 | 74.356 | 74.086 | 71.571 | 73.233 | 74.401 | 405 | 450 | 349 | 16130.895 | 14651.415 | 14262.241 | -32768 | 54.776 | 58.279 | 0.414 | 0.676 | 0.558 | 1.494 | 1.54 | 1.578 | 23.972
2018-11-13 | 3:17 | 75.164 | 74.94 | 75.479 | 75.299 | 74.535 | 74.131 | 71.841 | 73.233 | 74.625 | 436 | 470 | 344 | 17181.662 | 17115.287 | 14760.809 | -32768 | 54.551 | 58.009 | 0.384 | 0.724 | 0.634 | 1.497 | 1.541 | 1.579 | 23.972
2018-11-13 | 3:17 | 75.164 | 74.94 | 75.479 | 75.299 | 74.535 | 74.131 | 71.841 | 73.233 | 74.625 | 436 | 470 | 344 | 17181.662 | 17115.287 | 14760.809 | -32768 | 54.551 | 58.009 | 0.384 | 0.724 | 0.634 | 1.497 | 1.541 | 1.579 | 23.972
2018-11-13 | 3:17 | 75.299 | 75.209 | 75.299 | 75.389 | 74.715 | 74.491 | 71.706 | 73.592 | 74.76 | 426 | 415 | 314 | 15547.136 | 13865.832 | 14054.505 | -32768 | 54.372 | 57.74 | 0.39 | 0.644 | 0.636 | 1.497 | 1.543 | 1.582 | 23.972
2018-11-13 | 3:17 | 75.299 | 75.299 | 75.744 | 75.612 | 75.029 | 74.535 | 71.706 | 73.637 | 74.895 | 415 | 392 | 342 | 16364.398 | 14330.04 | 14677.714 | -32768 | 55 | 57.605 | 0.406 | 0.74 | 0.592 | 1.499 | 1.543 | 1.583 | 23.972
2018-11-13 | 3:17 | 75.299 | 75.299 | 75.744 | 75.479 | 75.029 | 74.535 | 71.886 | 73.637 | 74.895 | 415 | 392 | 342 | 16364.398 | 14330.04 | 14677.714 | -32768 | 55 | 57.47 | 0.408 | 0.694 | 0.616 | 1.5 | 1.545 | 1.583 | 23.972
2018-11-13 | 3:17 | 75.524 | 75.656 | 75.744 | 75.524 | 75.119 | 74.94 | 72.021 | 73.907 | 74.895 | 408 | 405 | 318 | 16091.978 | 14794.248 | 13680.579 | -32768 | 54.776 | 57.515 | 0.434 | 0.708 | 0.608 | 1.501 | 1.545 | 1.584 | 23.972
2018-11-13 | 3:17 | 75.524 | 75.656 | 75.744 | 75.524 | 75.119 | 74.94 | 72.021 | 73.907 | 74.895 | 408 | 405 | 318 | 16091.978 | 14794.248 | 13680.579 | -32768 | 54.776 | 57.515 | 0.434 | 0.708 | 0.608 | 1.501 | 1.546 | 1.585 | 23.972
2018-11-13 | 3:17 | 75.656 | 75.788 | 75.876 | 75.92 | 75.299 | 74.94 | 72.065 | 73.907 | 75.299 | 412 | 400 | 340 | 16247.646 | 14615.706 | 14594.619 | -32768 | 54.506 | 57.336 | 0.38 | 0.672 | 0.592 | 1.502 | 1.546 | 1.586 | 23.972
2018-11-13 | 3:18 | 75.656 | 75.612 | 75.876 | 75.788 | 75.434 | 74.94 | 72.2 | 73.907 | 75.299 | 381 | 369 | 321 | 15041.211 | 13508.749 | 13805.221 | -32768 | 54.506 | 57.47 | 0.386 | 0.638 | 0.6 | 1.503 | 1.548 | 1.586 | 23.972
2018-11-13 | 3:18 | 76.009 | 75.876 | 76.273 | 76.229 | 75.254 | 75.074 | 72.47 | 74.176 | 75.434 | 415 | 401 | 320 | 16364.398 | 14651.415 | 13763.674 | -32768 | 54.551 | 57.515 | 0.396 | 0.672 | 0.608 | 1.505 | 1.549 | 1.589 | 23.972
2018-11-13 | 3:18 | 76.009 | 76.185 | 76.537 | 76.229 | 75.656 | 75.479 | 72.29 | 74.311 | 75.434 | 394 | 363 | 321 | 15547.136 | 13294.499 | 13805.221 | -32768 | 54.955 | 57.74 | 0.392 | 0.694 | 0.618 | 1.507 | 1.55 | 1.59 | 23.972
2018-11-13 | 3:18 | 76.009 | 76.273 | 76.537 | 76.229 | 75.524 | 75.479 | 72.29 | 74.311 | 75.434 | 394 | 363 | 321 | 15547.136 | 13294.499 | 13805.221 | -32768 | 54.955 | 57.74 | 0.392 | 0.694 | 0.618 | 1.507 | 1.55 | 1.59 | 23.972
2018-11-13 | 3:18 | 76.405 | 76.273 | 76.537 | 76.537 | 75.788 | 75.568 | 72.739 | 74.446 | 75.744 | 394 | 389 | 338 | 15547.136 | 14222.915 | 14511.525 | -32768 | 55 | 57.785 | 0.396 | 0.738 | 0.634 | 1.509 | 1.554 | 1.594 | 23.972
2018-11-13 | 3:18 | 76.714 | 76.537 | 76.67 | 76.802 | 75.832 | 75.568 | 73.009 | 74.58 | 75.92 | 411 | 391 | 328 | 16208.729 | 14294.332 | 14096.052 | -32768 | 54.731 | 57.425 | 0.396 | 0.756 | 0.55 | 1.511 | 1.554 | 1.595 | 23.972
2018-11-13 | 3:18 | 76.582 | 76.67 | 76.934 | 76.582 | 76.185 | 76.009 | 73.009 | 74.58 | 75.92 | 405 | 432 | 332 | 15975.226 | 15758.372 | 14262.241 | -32768 | 54.776 | 57.874 | 0.424 | 0.65 | 0.622 | 1.513 | 1.557 | 1.596 | 23.972
2018-11-13 | 3:18 | 76.582 | 76.67 | 76.934 | 76.582 | 76.185 | 76.009 | 73.009 | 74.58 | 75.92 | 405 | 432 | 332 | 15975.226 | 15758.372 | 14262.241 | -32768 | 54.776 | 57.874 | 0.424 | 0.65 | 0.622 | 1.514 | 1.557 | 1.597 | 23.972
2018-11-13 | 3:18 | 76.978 | 76.934 | 77.154 | 76.978 | 76.493 | 76.141 | 73.278 | 74.805 | 76.185 | 394 | 419 | 346 | 15547.136 | 15294.164 | 14843.903 | -32768 | 54.776 | 58.009 | 0.406 | 0.672 | 0.614 | 1.516 | 1.558 | 1.599 | 23.972
2018-11-13 | 3:18 | 76.846 | 77.066 | 77.199 | 76.934 | 76.449 | 76.405 | 73.278 | 74.85 | 76.097 | 399 | 380 | 325 | 15741.722 | 13901.54 | 13971.41 | -32768 | 54.866 | 58.368 | 0.378 | 0.698 | 0.59 | 1.518 | 1.56 | 1.601 | 23.972
2018-11-13 | 3:18 | 76.846 | 77.066 | 77.199 | 76.934 | 76.449 | 76.229 | 73.278 | 74.85 | 76.361 | 401 | 413 | 338 | 15819.557 | 15079.914 | 14511.525 | -32768 | 54.866 | 58.368 | 0.412 | 0.66 | 0.596 | 1.518 | 1.56 | 1.601 | 23.972
2018-11-13 | 3:19 | 77.11 | 77.331 | 77.595 | 77.331 | 76.405 | 76.229 | 73.278 | 75.254 | 76.537 | 392 | 409 | 335 | 15469.301 | 14937.081 | 14386.883 | -32768 | 55.539 | 58.638 | 0.418 | 0.622 | 0.636 | 1.521 | 1.562 | 1.603 | 23.972
2018-11-13 | 3:19 | 77.11 | 77.331 | 77.595 | 77.463 | 76.405 | 76.229 | 73.547 | 75.254 | 76.537 | 392 | 409 | 335 | 15469.301 | 14937.081 | 14386.883 | -32768 | 55.539 | 58.638 | 0.418 | 0.776 | 0.58 | 1.521 | 1.562 | 1.603 | 23.972
2018-11-13 | 3:19 | 77.375 | 77.463 | 77.419 | 77.507 | 76.714 | 76.361 | 73.682 | 75.209 | 76.537 | 385 | 403 | 314 | 15196.88 | 14722.831 | 13514.39 | -32768 | 55.045 | 58.368 | 0.418 | 0.656 | 0.65 | 1.523 | 1.565 | 1.605 | 23.972
2018-11-13 | 3:19 | 77.375 | 77.463 | 77.419 | 77.375 | 76.714 | 76.361 | 73.547 | 75.209 | 76.537 | 385 | 403 | 314 | 15196.88 | 14722.831 | 13514.39 | -32768 | 55.045 | 58.368 | 0.418 | 0.656 | 0.65 | 1.523 | 1.565 | 1.605 | 23.972
2018-11-13 | 3:19 | 77.551 | 77.551 | 77.816 | 77.727 | 77.066 | 76.802 | 73.592 | 75.479 | 76.802 | 390 | 400 | 313 | 15391.466 | 14615.706 | 13472.843 | -32768 | 54.596 | 58.548 | 0.4 | 0.668 | 0.604 | 1.525 | 1.566 | 1.607 | 23.972
2018-11-13 | 3:19 | 77.771 | 77.595 | 77.948 | 77.904 | 77.243 | 76.89 | 73.952 | 75.612 | 76.934 | 426 | 419 | 318 | 16792.488 | 15294.164 | 13680.579 | -32768 | 54.372 | 58.683 | 0.406 | 0.684 | 0.598 | 1.527 | 1.568 | 1.61 | 23.972
2018-11-13 | 3:19 | 77.771 | 77.595 | 78.08 | 77.904 | 77.243 | 77.022 | 73.952 | 75.612 | 76.802 | 402 | 369 | 332 | 16792.488 | 15294.164 | 13680.579 | -32768 | 54.372 | 58.683 | 0.41 | 0.732 | 0.598 | 1.528 | 1.569 | 1.611 | 23.972
2018-11-13 | 3:19 | 77.948 | 77.86 | 78.08 | 77.86 | 77.375 | 77.154 | 73.862 | 75.612 | 77.066 | 417 | 441 | 320 | 16442.234 | 16079.747 | 13763.674 | -32768 | 54.327 | 58.458 | 0.4 | 0.708 | 0.6 | 1.53 | 1.57 | 1.612 | 23.972
2018-11-13 | 3:19 | 78.168 | 78.08 | 78.344 | 78.256 | 77.507 | 77.154 | 74.356 | 75.876 | 77.331 | 417 | 405 | 349 | 16442.234 | 14794.248 | 14968.545 | -32768 | 54.327 | 58.458 | 0.426 | 0.678 | 0.6 | 1.532 | 1.572 | 1.614 | 23.972
2018-11-13 | 3:19 | 78.124 | 78.212 | 78.477 | 78.388 | 77.639 | 77.331 | 74.311 | 76.009 | 77.595 | 419 | 421 | 317 | 16520.068 | 15365.581 | 13639.031 | -32768 | 54.057 | 58.413 | 0.404 | 0.65 | 0.584 | 1.534 | 1.574 | 1.616 | 23.972
2018-11-13 | 3:19 | 78.388 | 78.256 | 78.609 | 78.609 | 77.639 | 77.683 | 74.446 | 76.141 | 77.463 | 433 | 443 | 345 | 17064.91 | 16151.163 | 14802.356 | -32768 | 53.878 | 57.964 | 0.392 | 0.66 | 0.628 | 1.538 | 1.577 | 1.618 | 23.972
2018-11-13 | 3:19 | 78.388 | 78.256 | 78.609 | 78.609 | 77.639 | 77.683 | 74.446 | 76.141 | 77.463 | 433 | 443 | 345 | 17064.91 | 16151.163 | 14802.356 | -32768 | 53.878 | 57.964 | 0.412 | 0.726 | 0.642 | 1.537 | 1.576 | 1.617 | 23.972
2018-11-13 | 3:20 | 78.3 | 78.388 | 78.609 | 78.477 | 77.86 | 77.683 | 74.491 | 76.273 | 77.727 | 410 | 406 | 362 | 16169.812 | 14829.956 | 15508.66 | -32768 | 54.012 | 57.74 | 0.38 | 0.648 | 0.62 | 1.539 | 1.578 | 1.62 | 23.972
2018-11-13 | 3:20 | 78.433 | 78.477 | 78.609 | 78.609 | 77.86 | 77.683 | 74.491 | 76.273 | 77.727 | 418 | 405 | 318 | 16481.15 | 14794.248 | 13680.579 | -32768 | 53.878 | 57.74 | 0.44 | 0.718 | 0.6 | 1.541 | 1.578 | 1.621 | 23.972
2018-11-13 | 3:20 | 78.829 | 78.477 | 78.741 | 79.005 | 78.124 | 77.948 | 74.895 | 76.405 | 77.816 | 404 | 382 | 334 | 15936.309 | 13972.957 | 14345.336 | -32768 | 54.417 | 57.964 | 0.41 | 0.644 | 0.588 | 1.543 | 1.581 | 1.624 | 23.972
2018-11-13 | 3:20 | 78.917 | 78.741 | 79.005 | 79.005 | 78.3 | 77.904 | 74.895 | 76.537 | 78.08 | 425 | 421 | 335 | 16753.572 | 15365.581 | 14386.883 | -32768 | 54.417 | 58.279 | 0.434 | 0.658 | 0.582 | 1.544 | 1.582 | 1.625 | 23.972
2018-11-13 | 3:20 | 78.917 | 79.049 | 79.27 | 79.27 | 78.3 | 78.08 | 75.029 | 76.67 | 78.344 | 415 | 430 | 329 | 16364.398 | 15686.955 | 14137.6 | -32768 | 54.955 | 57.874 | 0.412 | 0.698 | 0.594 | 1.547 | 1.585 | 1.627 | 23.972
2018-11-13 | 3:20 | 79.27 | 79.049 | 79.138 | 79.402 | 78.697 | 78.477 | 75.029 | 76.67 | 78.168 | 422 | 422 | 326 | 16636.82 | 15401.289 | 14012.957 | -32768 | 54.821 | 57.74 | 0.39 | 0.68 | 0.608 | 1.55 | 1.587 | 1.631 | 23.972
2018-11-13 | 3:20 | 79.138 | 79.226 | 79.27 | 79.402 | 78.565 | 78.477 | 74.94 | 76.934 | 78.433 | 405 | 414 | 311 | 15975.226 | 15115.623 | 13389.748 | -32768 | 54.417 | 57.83 | 0.416 | 0.64 | 0.636 | 1.554 | 1.59 | 1.633 | 23.972
2018-11-13 | 3:20 | 79.138 | 79.226 | 79.27 | 79.402 | 78.565 | 78.477 | 74.94 | 76.934 | 78.609 | 405 | 414 | 311 | 15975.226 | 15115.623 | 13389.748 | -32768 | 54.417 | 57.83 | 0.41 | 0.652 | 0.614 | 1.552 | 1.588 | 1.633 | 23.972
2018-11-13 | 3:20 | 79.49 | 79.402 | 79.534 | 79.666 | 78.653 | 78.477 | 75.299 | 76.934 | 78.565 | 425 | 410 | 310 | 16753.572 | 14972.789 | 13348.2 | -32768 | 54.821 | 57.83 | 0.418 | 0.702 | 0.616 | 1.555 | 1.592 | 1.635 | 23.972
2018-11-13 | 3:20 | 79.666 | 79.534 | 79.799 | 79.534 | 78.785 | 78.829 | 75.344 | 77.331 | 78.697 | 415 | 420 | 315 | 16364.398 | 15329.872 | 13555.938 | -32768 | 55.36 | 57.38 | 0.408 | 0.722 | 0.634 | 1.559 | 1.593 | 1.638 | 23.972
2018-11-13 | 3:20 | 79.666 | 79.534 | 79.799 | 79.931 | 78.785 | 78.829 | 75.344 | 77.331 | 78.697 | 415 | 420 | 315 | 16364.398 | 15329.872 | 13555.938 | -32768 | 55.36 | 57.38 | 0.416 | 0.666 | 0.638 | 1.558 | 1.594 | 1.639 | 23.972
2018-11-13 | 3:21 | 79.799 | 79.711 | 79.931 | 79.931 | 79.049 | 79.005 | 75.744 | 77.331 | 78.829 | 428 | 420 | 328 | 16870.324 | 15329.872 | 14096.052 | -32768 | 55.494 | 57.515 | 0.394 | 0.69 | 0.622 | 1.561 | 1.595 | 1.64 | 23.972
2018-11-13 | 3:21 | 79.799 | 79.843 | 79.931 | 79.931 | 79.049 | 78.873 | 75.744 | 77.331 | 78.829 | 411 | 405 | 315 | 16208.729 | 14794.248 | 13555.938 | -32768 | 55.494 | 57.515 | 0.394 | 0.69 | 0.622 | 1.561 | 1.596 | 1.64 | 23.972
2018-11-13 | 3:21 | 79.755 | 79.666 | 79.931 | 79.931 | 79.446 | 78.829 | 75.7 | 77.595 | 79.094 | 413 | 402 | 331 | 16286.564 | 14687.123 | 14220.694 | -32768 | 55.09 | 57.515 | 0.422 | 0.666 | 0.59 | 1.563 | 1.598 | 1.643 | 23.972
2018-11-13 | 3:21 | 80.063 | 79.931 | 80.328 | 80.328 | 79.49 | 79.402 | 75.876 | 77.727 | 79.358 | 406 | 379 | 303 | 15936.309 | 14401.457 | 14054.505 | -32768 | 55.09 | 58.054 | 0.386 | 0.71 | 0.618 | 1.566 | 1.599 | 1.645 | 23.972
2018-11-13 | 3:21 | 80.107 | 80.239 | 80.592 | 80.372 | 79.578 | 79.49 | 75.92 | 77.86 | 79.314 | 409 | 375 | 356 | 16130.895 | 13722.999 | 15259.376 | -32768 | 55.539 | 58.458 | 0.422 | 0.726 | 0.602 | 1.569 | 1.602 | 1.648 | 23.972
2018-11-13 | 3:21 | 80.107 | 80.239 | 80.592 | 80.372 | 79.578 | 79.49 | 75.92 | 77.86 | 79.314 | 388 | 407 | 353 | 15313.632 | 14865.664 | 15134.734 | -32768 | 55.539 | 58.458 | 0.408 | 0.716 | 0.61 | 1.569 | 1.602 | 1.647 | 23.972
2018-11-13 | 3:21 | 80.195 | 80.504 | 80.46 | 80.416 | 79.887 | 79.534 | 76.009 | 77.992 | 79.711 | 394 | 400 | 352 | 15547.136 | 14615.706 | 15093.188 | -32768 | 56.123 | 58.503 | 0.406 | 0.714 | 0.64 | 1.572 | 1.605 | 1.65 | 23.972
2018-11-13 | 3:21 | 80.372 | 80.372 | 80.724 | 80.548 | 79.975 | 79.534 | 76.317 | 78.124 | 79.666 | 418 | 433 | 348 | 16481.15 | 15794.08 | 14926.998 | -32768 | 55.719 | 58.324 | 0.398 | 0.746 | 0.61 | 1.574 | 1.607 | 1.654 | 23.972
2018-11-13 | 3:21 | 80.636 | 80.46 | 80.989 | 80.945 | 80.283 | 79.931 | 76.537 | 78.256 | 79.799 | 431 | 450 | 336 | 17064.91 | 15686.955 | 13805.221 | -32768 | 56.258 | 58.144 | 0.398 | 0.744 | 0.614 | 1.577 | 1.608 | 1.655 | 23.972
2018-11-13 | 3:21 | 80.856 | 80.856 | 80.856 | 80.989 | 80.283 | 80.063 | 76.537 | 78.124 | 80.063 | 407 | 405 | 308 | 16053.061 | 14794.248 | 13265.106 | -32768 | 56.168 | 58.189 | 0.412 | 0.746 | 0.624 | 1.579 | 1.61 | 1.659 | 23.972
2018-11-13 | 3:21 | 80.856 | 80.856 | 80.856 | 80.989 | 80.283 | 80.063 | 76.537 | 78.124 | 80.063 | 407 | 405 | 308 | 16053.061 | 14794.248 | 13265.106 | -32768 | 56.168 | 58.189 | 0.416 | 0.732 | 0.568 | 1.58 | 1.611 | 1.657 | 23.972
2018-11-13 | 3:22 | 80.856 | 80.989 | 81.121 | 81.209 | 80.548 | 80.328 | 76.405 | 78.521 | 80.151 | 425 | 433 | 322 | 16753.572 | 15794.08 | 13846.769 | -32768 | 56.258 | 58.189 | 0.432 | 0.714 | 0.644 | 1.584 | 1.614 | 1.661 | 23.972
2018-11-13 | 3:22 | 80.856 | 80.989 | 81.121 | 81.209 | 80.548 | 80.328 | 76.582 | 78.521 | 80.151 | 425 | 433 | 322 | 16753.572 | 15794.08 | 13846.769 | -32768 | 56.258 | 58.324 | 0.394 | 0.684 | 0.61 | 1.584 | 1.614 | 1.661 | 23.972
2018-11-13 | 3:22 | 80.68 | 81.121 | 80.989 | 81.077 | 80.504 | 80.46 | 76.714 | 78.521 | 80.151 | 406 | 393 | 339 | 16014.143 | 14365.748 | 14553.072 | -32768 | 56.931 | 57.919 | 0.4 | 0.702 | 0.652 | 1.585 | 1.616 | 1.664 | 23.972
2018-11-13 | 3:22 | 80.019 | 81.077 | 80.46 | 81.473 | 80.063 | 80.416 | 76.758 | 78.917 | 80.283 | 367 | 357 | 344 | 14496.368 | 13080.249 | 14760.809 | -32768 | 58.413 | 57.964 | 0.43 | 0.716 | 0.588 | 1.589 | 1.619 | 1.666 | 23.972
2018-11-13 | 3:22 | 80.019 | 81.077 | 80.195 | 81.473 | 80.063 | 80.592 | 76.758 | 78.917 | 80.283 | 435 | 467 | 352 | 17142.744 | 17008.162 | 15093.188 | -32768 | 58.413 | 57.964 | 0.43 | 0.716 | 0.588 | 1.588 | 1.618 | 1.666 | 23.972
2018-11-13 | 3:22 | 78.785 | 80.724 | 79.005 | 81.033 | 78.917 | 80.328 | 77.11 | 78.917 | 80.548 | 377 | 388 | 344 | 14885.541 | 14187.207 | 14760.809 | -32768 | 58.638 | 58.368 | 0.414 | 0.694 | 0.636 | 1.59 | 1.62 | 1.668 | 23.972
2018-11-13 | 3:22 | 77.331 | 80.195 | 77.683 | 80.416 | 77.86 | 80.195 | 77.11 | 78.917 | 80.504 | 404 | 392 | 332 | 15936.309 | 14330.04 | 14262.241 | -32768 | 58.413 | 57.964 | 0.434 | 0.666 | 0.6 | 1.594 | 1.623 | 1.672 | 23.972
2018-11-13 | 3:22 | 77.331 | 80.195 | 77.683 | 80.416 | 77.86 | 80.195 | 77.11 | 78.917 | 80.504 | 404 | 392 | 332 | 15936.309 | 14330.04 | 14262.241 | -32768 | 58.413 | 57.964 | 0.434 | 0.666 | 0.6 | 1.594 | 1.623 | 1.672 | 23.972
2018-11-13 | 3:22 | 76.846 | 79.666 | 77.154 | 80.151 | 76.802 | 79.755 | 77.022 | 78.741 | 80.239 | 381 | 406 | 294 | 15041.211 | 14829.956 | 12683.443 | -32768 | 57.74 | 57.515 | 0.424 | 0.714 | 0.612 | 1.597 | 1.626 | 1.674 | 23.972
2018-11-13 | 3:22 | 76.846 | 79.666 | 76.846 | 80.151 | 76.802 | 79.755 | 77.022 | 78.609 | 80.239 | 424 | 415 | 338 | 16714.654 | 15151.331 | 14511.525 | -32768 | 57.74 | 57.515 | 0.424 | 0.714 | 0.612 | 1.596 | 1.627 | 1.674 | 23.972
2018-11-13 | 3:22 | 75.876 | 78.961 | 76.097 | 79.49 | 76.141 | 78.961 | 76.978 | 78.521 | 79.975 | 413 | 402 | 344 | 16286.564 | 14687.123 | 14760.809 | -32768 | 57.605 | 57.56 | 0.44 | 0.71 | 0.638 | 1.598 | 1.627 | 1.676 | 23.972
2018-11-13 | 3:22 | 75.876 | 78.961 | 76.097 | 79.49 | 76.141 | 78.961 | 76.978 | 78.521 | 79.975 | 413 | 402 | 344 | 16286.564 | 14687.123 | 14760.809 | -32768 | 57.605 | 57.56 | 0.444 | 0.704 | 0.612 | 1.599 | 1.627 | 1.676 | 23.972
2018-11-13 | 3:22 | 74.985 | 77.904 | 75.299 | 78.521 | 74.94 | 78.741 | 76.758 | 78.124 | 79.578 | 438 | 428 | 330 | 17259.496 | 15615.539 | 14179.146 | -32768 | 57.695 | 57.964 | 0.448 | 0.728 | 0.61 | 1.602 | 1.631 | 1.679 | 23.972
2018-11-13 | 3:22 | 74.985 | 77.904 | 75.299 | 78.521 | 74.94 | 78.741 | 76.758 | 78.124 | 79.578 | 394 | 382 | 317 | 15547.136 | 13972.957 | 13639.031 | -32768 | 57.695 | 57.964 | 0.42 | 0.684 | 0.634 | 1.601 | 1.63 | 1.68 | 23.972
2018-11-13 | 3:22 | 74.491 | 77.11 | 74.895 | 77.86 | 74.311 | 77.683 | 76.537 | 77.595 | 78.873 | 426 | 407 | 348 | 16792.488 | 14865.664 | 14926.998 | -32768 | 58.234 | 57.425 | 0.44 | 0.684 | 0.584 | 1.605 | 1.633 | 1.683 | 23.972
2018-11-13 | 3:23 | 74.266 | 76.493 | 74.356 | 77.066 | 74.311 | 77.022 | 76.317 | 77.154 | 78.521 | 403 | 420 | 347 | 15897.392 | 15329.872 | 14885.45 | -32768 | 57.83 | 57.785 | 0.43 | 0.666 | 0.644 | 1.606 | 1.635 | 1.685 | 23.972
2018-11-13 | 3:23 | 73.907 | 76.097 | 74.041 | 76.493 | 73.862 | 76.714 | 76.097 | 76.89 | 77.992 | 433 | 450 | 320 | 17064.91 | 16401.121 | 13763.674 | -32768 | 57.515 | 57.785 | 0.424 | 0.754 | 0.598 | 1.609 | 1.637 | 1.687 | 23.972
2018-11-13 | 3:23 | 74.131 | 75.524 | 74.176 | 76.273 | 73.682 | 75.788 | 75.92 | 76.626 | 77.331 | 405 | 422 | 326 | 15975.226 | 15401.289 | 14012.957 | -32768 | 57.291 | 57.65 | 0.424 | 0.664 | 0.662 | 1.611 | 1.639 | 1.691 | 23.972
2018-11-13 | 3:23 | 73.682 | 75.254 | 73.907 | 75.744 | 73.592 | 75.7 | 75.656 | 76.361 | 77.066 | 398 | 386 | 321 | 15702.805 | 14115.79 | 13805.221 | -32768 | 57.156 | 57.56 | 0.414 | 0.662 | 0.59 | 1.614 | 1.641 | 1.693 | 23.974
2018-11-13 | 3:23 | 73.682 | 75.299 | 73.907 | 75.744 | 73.592 | 75.7 | 75.612 | 76.229 | 77.066 | 398 | 434 | 313 | 15702.805 | 15829.789 | 13472.843 | -32768 | 57.156 | 57.56 | 0.442 | 0.726 | 0.632 | 1.614 | 1.641 | 1.693 | 23.972
2018-11-13 | 3:23 | 73.547 | 75.164 | 73.772 | 75.344 | 73.143 | 75.164 | 75.344 | 76.097 | 76.802 | 396 | 399 | 334 | 15624.97 | 14579.998 | 14345.336 | -32768 | 58.503 | 57.695 | 0.426 | 0.692 | 0.61 | 1.615 | 1.643 | 1.695 | 23.972
2018-11-13 | 3:23 | 73.458 | 74.76 | 73.637 | 75.074 | 73.323 | 74.895 | 75.344 | 75.568 | 76.273 | 399 | 422 | 327 | 15741.722 | 15401.289 | 14054.505 | -32768 | 58.503 | 57.246 | 0.43 | 0.686 | 0.594 | 1.617 | 1.646 | 1.697 | 23.972
2018-11-13 | 3:23 | 73.458 | 74.715 | 73.772 | 75.029 | 73.188 | 74.76 | 75.119 | 75.7 | 76.141 | 418 | 442 | 331 | 16481.15 | 16115.455 | 14220.694 | -32768 | 58.458 | 57.201 | 0.434 | 0.746 | 0.6 | 1.618 | 1.647 | 1.7 | 23.972
2018-11-13 | 3:23 | 73.458 | 74.715 | 73.503 | 75.029 | 73.188 | 74.76 | 75.119 | 75.568 | 76.273 | 383 | 398 | 327 | 15119.045 | 14544.29 | 14054.505 | -32768 | 58.458 | 57.201 | 0.424 | 0.706 | 0.64 | 1.618 | 1.647 | 1.7 | 23.972
2018-11-13 | 3:23 | 73.143 | 74.311 | 73.368 | 74.805 | 72.784 | 74.491 | 75.074 | 75.434 | 76.009 | 431 | 427 | 351 | 16987.076 | 15579.83 | 15051.64 | -32768 | 57.964 | 57.336 | 0.442 | 0.704 | 0.582 | 1.621 | 1.65 | 1.703 | 23.972
2018-11-13 | 3:24 | 73.143 | 74.311 | 73.368 | 74.805 | 72.784 | 74.491 | 75.074 | 75.434 | 76.009 | 431 | 427 | 351 | 16987.076 | 15579.83 | 15051.64 | -32768 | 57.964 | 57.38 | 0.392 | 0.74 | 0.618 | 1.621 | 1.65 | 1.703 | 23.972
2018-11-13 | 3:24 | 72.739 | 74.221 | 73.098 | 74.67 | 72.47 | 74.131 | 74.805 | 75.434 | 75.744 | 381 | 403 | 324 | 15041.211 | 14722.831 | 13929.862 | -32768 | 57.56 | 57.47 | 0.43 | 0.67 | 0.65 | 1.623 | 1.651 | 1.704 | 23.972
2018-11-13 | 3:24 | 72.604 | 74.041 | 72.829 | 74.221 | 72.335 | 74.086 | 74.94 | 75.164 | 75.656 | 380 | 377 | 323 | 15002.293 | 13794.415 | 13888.315 | -32768 | 57.425 | 57.605 | 0.412 | 0.692 | 0.6 | 1.623 | 1.652 | 1.706 | 23.972
2018-11-13 | 3:24 | 72.47 | 73.772 | 72.694 | 74.221 | 72.38 | 74.086 | 74.94 | 75.164 | 75.656 | 380 | 377 | 323 | 15002.293 | 13794.415 | 13888.315 | -32768 | 57.38 | 57.605 | 0.41 | 0.716 | 0.586 | 1.624 | 1.653 | 1.707 | 23.972
2018-11-13 | 3:24 | 72.11 | 73.817 | 72.29 | 73.862 | 72.11 | 73.772 | 74.715 | 75.029 | 75.254 | 408 | 403 | 312 | 16091.978 | 14722.831 | 13431.295 | -32768 | 57.38 | 57.515 | 0.424 | 0.718 | 0.636 | 1.625 | 1.654 | 1.707 | 23.972
2018-11-13 | 3:24 | 71.796 | 73.413 | 72.155 | 73.862 | 71.616 | 73.547 | 74.805 | 74.895 | 75.254 | 414 | 388 | 345 | 16325.481 | 14187.207 | 14802.356 | -32768 | 57.964 | 57.201 | 0.422 | 0.698 | 0.604 | 1.627 | 1.655 | 1.709 | 23.972
2018-11-13 | 3:24 | 71.437 | 73.098 | 71.616 | 73.413 | 71.437 | 73.143 | 74.58 | 74.491 | 74.985 | 425 | 447 | 348 | 16753.572 | 16293.996 | 14926.998 | -32768 | 58.458 | 57.515 | 0.448 | 0.668 | 0.618 | 1.628 | 1.657 | 1.711 | 23.972
2018-11-13 | 3:24 | 71.257 | 72.874 | 71.482 | 73.323 | 70.718 | 72.739 | 74.535 | 74.491 | 74.715 | 414 | 418 | 333 | 16325.481 | 15258.456 | 14303.788 | -32768 | 57.964 | 57.65 | 0.41 | 0.706 | 0.64 | 1.629 | 1.658 | 1.712 | 23.972
2018-11-13 | 3:24 | 70.988 | 72.604 | 70.943 | 72.694 | 70.763 | 72.739 | 74.266 | 74.356 | 74.266 | 425 | 382 | 336 | 16753.572 | 13972.957 | 14428.431 | -32768 | 57.47 | 57.919 | 0.364 | 0.632 | 0.61 | 1.63 | 1.66 | 1.713 | 23.972
2018-11-13 | 3:24 | 70.988 | 72.604 | 70.943 | 72.694 | 70.763 | 72.739 | 74.266 | 74.356 | 74.266 | 425 | 382 | 336 | 16753.572 | 13972.957 | 14428.431 | -32768 | 57.47 | 57.919 | 0.364 | 0.632 | 0.61 | 1.63 | 1.66 | 1.713 | 23.972
2018-11-13 | 3:24 | 70.449 | 72.2 | 70.808 | 72.47 | 70.179 | 72.11 | 73.997 | 74.086 | 74.266 | 439 | 450 | 345 | 17298.414 | 16401.121 | 14802.356 | -32768 | 56.707 | 57.919 | 0.412 | 0.714 | 0.664 | 1.632 | 1.662 | 1.715 | 23.972
2018-11-13 | 3:25 | 70.583 | 71.796 | 70.539 | 72.335 | 69.955 | 71.886 | 74.131 | 73.817 | 74.041 | 415 | 400 | 361 | 17337.332 | 15401.289 | 15300.924 | -32768 | 56.437 | 57.964 | 0.436 | 0.718 | 0.612 | 1.634 | 1.663 | 1.715 | 23.972
2018-11-13 | 3:25 | 70.314 | 71.796 | 70.539 | 72.335 | 69.955 | 71.886 | 74.131 | 73.817 | 74.041 | 415 | 400 | 361 | 17337.332 | 15401.289 | 15300.924 | -32768 | 56.303 | 57.964 | 0.406 | 0.71 | 0.642 | 1.633 | 1.662 | 1.716 | 23.972
2018-11-13 | 3:25 | 69.865 | 71.527 | 70.134 | 71.751 | 69.82 | 71.796 | 73.952 | 73.682 | 73.862 | 403 | 426 | 349 | 15897.392 | 15544.122 | 14968.545 | -32768 | 55.898 | 57.56 | 0.388 | 0.688 | 0.59 | 1.634 | 1.664 | 1.718 | 23.972
2018-11-13 | 3:25 | 69.865 | 71.527 | 70.134 | 71.751 | 69.82 | 71.796 | 73.952 | 73.682 | 73.862 | 403 | 426 | 349 | 15897.392 | 15544.122 | 14968.545 | -32768 | 55.898 | 57.56 | 0.388 | 0.688 | 0.59 | 1.634 | 1.664 | 1.718 | 23.972
2018-11-13 | 3:25 | 69.865 | 71.392 | 70 | 71.751 | 69.596 | 71.347 | 73.817 | 73.413 | 73.323 | 436 | 441 | 348 | 17181.662 | 16079.747 | 14926.998 | -32768 | 55.18 | 57.874 | 0.416 | 0.698 | 0.616 | 1.635 | 1.665 | 1.719 | 23.972
2018-11-13 | 3:25 | 69.865 | 71.392 | 70 | 71.751 | 69.596 | 71.347 | 73.682 | 73.413 | 73.323 | 436 | 441 | 348 | 17181.662 | 16079.747 | 14926.998 | -32768 | 55.18 | 58.279 | 0.426 | 0.718 | 0.568 | 1.635 | 1.664 | 1.718 | 23.972
2018-11-13 | 3:25 | 69.73 | 70.808 | 69.73 | 71.167 | 69.281 | 70.808 | 73.413 | 73.278 | 72.919 | 414 | 381 | 334 | 16325.481 | 13937.249 | 14345.336 | -32768 | 55.045 | 58.458 | 0.404 | 0.732 | 0.62 | 1.638 | 1.667 | 1.72 | 23.972
2018-11-13 | 3:25 | 69.73 | 70.808 | 69.73 | 71.167 | 69.281 | 70.808 | 73.413 | 73.278 | 72.919 | 414 | 381 | 334 | 16325.481 | 13937.249 | 14345.336 | -32768 | 55.045 | 58.458 | 0.404 | 0.732 | 0.62 | 1.638 | 1.667 | 1.72 | 23.972
2018-11-13 | 3:25 | 69.596 | 70.718 | 69.596 | 71.167 | 68.967 | 70.718 | 73.547 | 73.009 | 72.784 | 450 | 415 | 343 | 17726.504 | 15151.331 | 14719.262 | -32768 | 55.135 | 58.458 | 0.418 | 0.704 | 0.616 | 1.639 | 1.667 | 1.721 | 23.972
2018-11-13 | 3:25 | 69.191 | 70.539 | 69.461 | 70.718 | 69.012 | 70.583 | 73.278 | 72.739 | 72.38 | 433 | 404 | 349 | 14846.624 | 15008.498 | 15342.471 | -32768 | 54.955 | 58.728 | 0.392 | 0.73 | 0.652 | 1.64 | 1.669 | 1.722 | 23.972
2018-11-13 | 3:25 | 68.877 | 70.179 | 69.191 | 70.539 | 68.608 | 70.314 | 72.964 | 72.604 | 72.515 | 382 | 366 | 326 | 15080.128 | 13401.624 | 14012.957 | -32768 | 55.584 | 58.548 | 0.412 | 0.66 | 0.616 | 1.64 | 1.669 | 1.722 | 23.972
2018-11-13 | 3:25 | 68.877 | 70.179 | 69.191 | 70.539 | 68.608 | 70.314 | 72.964 | 72.604 | 72.515 | 382 | 366 | 326 | 15080.128 | 13401.624 | 14012.957 | -32768 | 55.584 | 58.548 | 0.412 | 0.66 | 0.616 | 1.64 | 1.669 | 1.722 | 23.972
2018-11-13 | 3:25 | 68.563 | 70 | 68.787 | 70.224 | 68.473 | 70.045 | 73.053 | 72.47 | 72.29 | 404 | 423 | 340 | 15936.309 | 15436.997 | 14594.619 | -32768 | 56.617 | 58.593 | 0.4 | 0.636 | 0.65 | 1.641 | 1.67 | 1.723 | 23.972
2018-11-13 | 3:25 | 68.563 | 70 | 68.787 | 70.224 | 68.473 | 70.045 | 73.053 | 72.47 | 72.155 | 408 | 402 | 337 | 16091.978 | 14687.123 | 14469.978 | -32768 | 56.617 | 58.593 | 0.406 | 0.668 | 0.6 | 1.641 | 1.67 | 1.723 | 23.972
2018-11-13 | 3:26 | 68.473 | 69.64 | 68.697 | 70.134 | 68.248 | 69.506 | 72.964 | 72.335 | 71.751 | 392 | 410 | 330 | 15469.301 | 14972.789 | 14179.146 | -32768 | 56.392 | 58.054 | 0.428 | 0.692 | 0.594 | 1.641 | 1.67 | 1.724 | 23.972
2018-11-13 | 3:26 | 68.293 | 69.506 | 68.248 | 69.865 | 67.934 | 69.461 | 72.694 | 72.2 | 71.751 | 414 | 398 | 346 | 16325.481 | 14544.29 | 14843.903 | -32768 | 56.392 | 58.009 | 0.42 | 0.666 | 0.63 | 1.641 | 1.671 | 1.724 | 23.972
2018-11-13 | 3:26 | 67.889 | 69.371 | 68.248 | 69.685 | 67.754 | 69.326 | 72.38 | 72.065 | 71.527 | 425 | 426 | 347 | 16753.572 | 15544.122 | 14885.45 | -32768 | 57.425 | 58.144 | 0.398 | 0.706 | 0.638 | 1.641 | 1.671 | 1.725 | 23.97
2018-11-13 | 3:26 | 67.754 | 69.102 | 67.709 | 69.326 | 67.395 | 68.922 | 72.425 | 71.527 | 71.392 | 431 | 403 | 363 | 16987.076 | 14722.831 | 15550.207 | -32768 | 56.931 | 58.279 | 0.408 | 0.716 | 0.622 | 1.639 | 1.67 | 1.724 | 23.972
2018-11-13 | 3:26 | 67.485 | 68.967 | 67.844 | 68.922 | 67.081 | 68.563 | 72.021 | 71.527 | 71.033 | 433 | 437 | 337 | 17064.91 | 15936.913 | 14469.978 | -32768 | 57.336 | 58.907 | 0.412 | 0.714 | 0.6 | 1.639 | 1.67 | 1.724 | 23.972
2018-11-13 | 3:26 | 67.081 | 68.563 | 67.44 | 68.697 | 66.991 | 68.383 | 72.021 | 71.392 | 70.898 | 405 | 407 | 333 | 15975.226 | 14865.664 | 14303.788 | -32768 | 58.189 | 59.312 | 0.392 | 0.734 | 0.596 | 1.64 | 1.67 | 1.723 | 23.972
2018-11-13 | 3:26 | 66.811 | 68.428 | 67.215 | 68.563 | 66.632 | 68.248 | 71.706 | 71.437 | 70.628 | 390 | 396 | 315 | 15391.466 | 14472.873 | 13555.938 | -32768 | 57.919 | 59.401 | 0.408 | 0.702 | 0.592 | 1.638 | 1.67 | 1.724 | 23.972
2018-11-13 | 3:26 | 66.721 | 68.158 | 66.901 | 68.293 | 66.317 | 68.158 | 71.886 | 70.988 | 70.539 | 383 | 398 | 321 | 15119.045 | 14544.29 | 13805.221 | -32768 | 57.785 | 59.806 | 0.43 | 0.694 | 0.586 | 1.637 | 1.67 | 1.723 | 23.972
2018-11-13 | 3:26 | 66.721 | 68.158 | 66.901 | 68.293 | 66.317 | 68.158 | 71.886 | 70.988 | 70.539 | 383 | 398 | 321 | 15119.045 | 14544.29 | 13805.221 | -32768 | 57.785 | 59.806 | 0.43 | 0.694 | 0.586 | 1.637 | 1.67 | 1.723 | 23.972
2018-11-13 | 3:27 | 66.676 | 68.024 | 66.946 | 67.934 | 66.317 | 67.889 | 71.706 | 71.033 | 70.134 | 438 | 458 | 323 | 17259.496 | 16686.787 | 13888.315 | -32768 | 58.234 | 59.716 | 0.402 | 0.684 | 0.612 | 1.636 | 1.669 | 1.722 | 23.972
2018-11-13 | 3:27 | 66.676 | 68.024 | 66.946 | 67.934 | 66.317 | 67.754 | 71.706 | 71.033 | 70.134 | 425 | 412 | 346 | 16753.572 | 15044.206 | 14843.903 | -32768 | 58.234 | 59.716 | 0.424 | 0.732 | 0.608 | 1.637 | 1.67 | 1.723 | 23.972
2018-11-13 | 3:27 | 66.497 | 67.575 | 66.542 | 67.844 | 66.182 | 67.575 | 71.527 | 70.763 | 69.865 | 410 | 424 | 347 | 16169.812 | 15472.706 | 14885.45 | -32768 | 58.773 | 59.671 | 0.414 | 0.744 | 0.61 | 1.636 | 1.669 | 1.723 | 23.972
2018-11-13 | 3:27 | 65.913 | 67.305 | 66.138 | 67.44 | 65.913 | 67.305 | 71.212 | 70.628 | 69.865 | 426 | 395 | 311 | 16792.488 | 14437.165 | 13389.748 | -32768 | 58.818 | 59.177 | 0.39 | 0.668 | 0.63 | 1.636 | 1.669 | 1.722 | 23.97
2018-11-13 | 3:27 | 65.913 | 67.17 | 66.003 | 67.44 | 65.733 | 66.901 | 71.212 | 70.359 | 69.73 | 429 | 402 | 303 | 16909.24 | 14687.123 | 13057.369 | -32768 | 58.413 | 59.132 | 0.402 | 0.646 | 0.596 | 1.634 | 1.668 | 1.722 | 23.972
2018-11-13 | 3:27 | 65.913 | 67.17 | 66.138 | 67.44 | 65.599 | 67.036 | 71.212 | 70.359 | 69.73 | 399 | 415 | 336 | 15741.722 | 15151.331 | 14428.431 | -32768 | 58.413 | 59.132 | 0.4 | 0.682 | 0.596 | 1.634 | 1.668 | 1.722 | 23.972
2018-11-13 | 3:27 | 65.644 | 67.081 | 66.003 | 67.26 | 65.509 | 67.081 | 71.077 | 70.09 | 69.326 | 416 | 415 | 314 | 16403.316 | 15151.331 | 13514.39 | -32768 | 58.234 | 58.593 | 0.41 | 0.732 | 0.598 | 1.633 | 1.668 | 1.72 | 23.972
2018-11-13 | 3:27 | 65.644 | 67.081 | 66.003 | 67.26 | 65.509 | 67.081 | 71.077 | 70.09 | 69.326 | 416 | 415 | 314 | 16403.316 | 15151.331 | 13514.39 | -32768 | 58.234 | 58.593 | 0.424 | 0.704 | 0.63 | 1.633 | 1.668 | 1.72 | 23.972
2018-11-13 | 3:27 | 65.419 | 66.946 | 65.823 | 66.901 | 65.374 | 66.542 | 70.718 | 70.045 | 69.326 | 378 | 392 | 353 | 14924.459 | 14330.04 | 15134.734 | -32768 | 58.413 | 58.458 | 0.392 | 0.668 | 0.63 | 1.631 | 1.667 | 1.719 | 23.972
2018-11-13 | 3:27 | 65.329 | 66.676 | 65.554 | 66.856 | 65.105 | 66.542 | 70.898 | 69.64 | 69.057 | 398 | 380 | 334 | 15702.805 | 13901.54 | 14345.336 | -32768 | 57.291 | 58.907 | 0.386 | 0.686 | 0.578 | 1.63 | 1.666 | 1.718 | 23.972
2018-11-13 | 3:27 | 65.329 | 66.227 | 65.419 | 66.811 | 64.835 | 66.227 | 70.763 | 69.506 | 68.697 | 428 | 395 | 325 | 16870.324 | 14437.165 | 13971.41 | -32768 | 56.303 | 58.773 | 0.42 | 0.752 | 0.62 | 1.63 | 1.666 | 1.717 | 23.97
2018-11-13 | 3:27 | 65.329 | 66.227 | 65.419 | 66.811 | 64.835 | 66.227 | 70.763 | 69.506 | 68.697 | 428 | 395 | 325 | 16870.324 | 14437.165 | 13971.41 | -32768 | 56.303 | 58.773 | 0.42 | 0.752 | 0.62 | 1.63 | 1.666 | 1.717 | 23.97
2018-11-13 | 3:28 | 64.88 | 66.138 | 65.15 | 66.542 | 64.701 | 65.958 | 70.449 | 69.371 | 68.652 | 436 | 424 | 311 | 17181.662 | 15472.706 | 13389.748 | -32768 | 55.898 | 58.279 | 0.414 | 0.712 | 0.616 | 1.629 | 1.664 | 1.716 | 23.972
2018-11-13 | 3:28 | 64.88 | 66.138 | 65.015 | 66.542 | 64.701 | 65.823 | 70.449 | 69.371 | 68.652 | 436 | 424 | 311 | 17181.662 | 15472.706 | 13389.748 | -32768 | 55.898 | 58.279 | 0.41 | 0.688 | 0.604 | 1.629 | 1.665 | 1.716 | 23.972
2018-11-13 | 3:28 | 64.925 | 66.003 | 64.745 | 66.407 | 64.386 | 65.868 | 70.494 | 69.236 | 68.383 | 387 | 407 | 340 | 15274.714 | 14865.664 | 14594.619 | -32768 | 55.629 | 58.279 | 0.39 | 0.7 | 0.618 | 1.627 | 1.664 | 1.715 | 23.972
2018-11-13 | 3:28 | 64.925 | 66.003 | 64.745 | 66.407 | 64.386 | 65.868 | 70.359 | 69.236 | 68.383 | 387 | 407 | 340 | 15274.714 | 14865.664 | 14594.619 | -32768 | 55.629 | 58.683 | 0.426 | 0.72 | 0.632 | 1.627 | 1.664 | 1.715 | 23.972
2018-11-13 | 3:28 | 64.745 | 65.868 | 64.611 | 66.093 | 64.431 | 65.733 | 70.179 | 68.967 | 68.338 | 378 | 423 | 357 | 14924.459 | 15436.997 | 15300.924 | -32768 | 55.854 | 58.548 | 0.4 | 0.682 | 0.608 | 1.627 | 1.664 | 1.715 | 23.972
2018-11-13 | 3:28 | 64.745 | 65.688 | 64.611 | 66.093 | 64.431 | 65.733 | 70.179 | 69.102 | 68.338 | 430 | 442 | 339 | 16948.158 | 16115.455 | 14553.072 | -32768 | 55.854 | 58.413 | 0.416 | 0.766 | 0.602 | 1.627 | 1.663 | 1.714 | 23.972
2018-11-13 | 3:28 | 64.386 | 65.599 | 64.521 | 65.823 | 64.251 | 65.464 | 69.955 | 68.877 | 68.069 | 439 | 433 | 381 | 17298.414 | 15794.08 | 16298.059 | -32768 | 56.123 | 58.144 | 0.42 | 0.672 | 0.59 | 1.625 | 1.661 | 1.712 | 23.972
2018-11-13 | 3:28 | 64.431 | 65.329 | 64.386 | 65.778 | 63.982 | 65.15 | 69.865 | 68.877 | 67.934 | 410 | 417 | 322 | 16169.812 | 15222.747 | 13846.769 | -32768 | 55.27 | 58.413 | 0.384 | 0.7 | 0.618 | 1.625 | 1.661 | 1.711 | 23.972
2018-11-13 | 3:28 | 63.892 | 65.329 | 64.251 | 65.509 | 63.578 | 64.925 | 69.91 | 68.608 | 67.799 | 432 | 415 | 355 | 17025.992 | 15151.331 | 15217.829 | -32768 | 55.135 | 58.818 | 0.388 | 0.694 | 0.596 | 1.623 | 1.659 | 1.709 | 23.972
2018-11-13 | 3:28 | 63.937 | 65.06 | 63.802 | 65.284 | 63.488 | 64.745 | 69.64 | 68.293 | 67.664 | 398 | 424 | 336 | 15702.805 | 15472.706 | 14428.431 | -32768 | 55.315 | 58.818 | 0.406 | 0.696 | 0.602 | 1.622 | 1.658 | 1.708 | 23.972
2018-11-13 | 3:28 | 63.668 | 64.79 | 63.847 | 65.15 | 63.488 | 64.521 | 69.236 | 68.338 | 67.44 | 387 | 420 | 330 | 15274.714 | 15329.872 | 14179.146 | -32768 | 54.776 | 58.503 | 0.388 | 0.722 | 0.606 | 1.62 | 1.657 | 1.708 | 23.972
2018-11-13 | 3:29 | 63.578 | 64.521 | 63.713 | 64.925 | 63.084 | 64.386 | 69.416 | 68.203 | 67.305 | 429 | 425 | 346 | 16909.24 | 15508.414 | 14843.903 | -32768 | 54.551 | 58.144 | 0.384 | 0.7 | 0.584 | 1.62 | 1.656 | 1.705 | 23.972
2018-11-13 | 3:29 | 63.578 | 64.656 | 63.713 | 64.925 | 63.219 | 64.386 | 69.416 | 68.203 | 67.305 | 404 | 373 | 337 | 16909.24 | 15508.414 | 14843.903 | -32768 | 54.551 | 58.144 | 0.384 | 0.7 | 0.584 | 1.62 | 1.655 | 1.705 | 23.972
2018-11-13 | 3:29 | 63.263 | 64.476 | 63.713 | 64.745 | 62.904 | 64.386 | 68.832 | 68.069 | 67.036 | 423 | 412 | 332 | 16675.736 | 15044.206 | 14262.241 | -32768 | 54.506 | 57.964 | 0.404 | 0.668 | 0.602 | 1.618 | 1.654 | 1.704 | 23.972
2018-11-13 | 3:29 | 63.174 | 64.386 | 63.308 | 64.611 | 62.68 | 64.251 | 69.146 | 67.934 | 66.901 | 409 | 372 | 333 | 16208.729 | 14758.54 | 14594.619 | -32768 | 54.91 | 58.099 | 0.384 | 0.682 | 0.62 | 1.617 | 1.653 | 1.702 | 23.972
2018-11-13 | 3:29 | 63.039 | 64.207 | 63.308 | 64.207 | 62.635 | 63.937 | 68.877 | 67.799 | 66.632 | 396 | 383 | 331 | 15624.97 | 14008.665 | 14220.694 | -32768 | 55.18 | 57.74 | 0.404 | 0.69 | 0.642 | 1.617 | 1.652 | 1.701 | 23.972
2018-11-13 | 3:29 | 63.039 | 64.207 | 63.308 | 64.207 | 62.635 | 63.937 | 68.877 | 67.799 | 66.632 | 415 | 409 | 312 | 16364.398 | 14937.081 | 13431.295 | -32768 | 55.18 | 57.74 | 0.404 | 0.69 | 0.642 | 1.616 | 1.651 | 1.7 | 23.972
2018-11-13 | 3:29 | 62.725 | 63.982 | 63.039 | 64.207 | 62.5 | 63.847 | 68.832 | 67.664 | 66.632 | 390 | 378 | 326 | 15391.466 | 13830.124 | 14012.957 | -32768 | 54.776 | 57.74 | 0.386 | 0.698 | 0.628 | 1.614 | 1.649 | 1.698 | 23.972
2018-11-13 | 3:29 | 62.725 | 63.982 | 63.039 | 64.207 | 62.5 | 63.847 | 68.832 | 67.664 | 66.632 | 390 | 378 | 326 | 15391.466 | 13830.124 | 14012.957 | -32768 | 54.776 | 57.74 | 0.386 | 0.698 | 0.628 | 1.615 | 1.65 | 1.699 | 23.972
2018-11-13 | 3:29 | 62.68 | 63.802 | 62.769 | 64.072 | 62.41 | 63.713 | 68.652 | 67.395 | 66.182 | 446 | 412 | 324 | 17570.836 | 15044.206 | 13929.862 | -32768 | 54.102 | 57.47 | 0.418 | 0.718 | 0.596 | 1.614 | 1.648 | 1.697 | 23.972
2018-11-13 | 3:29 | 62.68 | 63.802 | 62.769 | 64.072 | 62.41 | 63.713 | 68.518 | 67.395 | 66.182 | 446 | 412 | 324 | 17570.836 | 15044.206 | 13929.862 | -32768 | 54.102 | 57.47 | 0.418 | 0.718 | 0.596 | 1.614 | 1.648 | 1.697 | 23.972
2018-11-13 | 3:29 | 62.5 | 63.578 | 62.769 | 63.847 | 62.231 | 63.443 | 68.473 | 67.26 | 66.093 | 380 | 390 | 332 | 15002.293 | 14258.623 | 14262.241 | -32768 | 53.878 | 57.83 | 0.394 | 0.668 | 0.582 | 1.613 | 1.646 | 1.695 | 23.972
2018-11-13 | 3:29 | 62.5 | 63.578 | 62.769 | 63.847 | 62.231 | 63.443 | 68.473 | 67.26 | 66.093 | 380 | 390 | 332 | 15002.293 | 14258.623 | 14262.241 | -32768 | 53.878 | 57.83 | 0.382 | 0.71 | 0.588 | 1.613 | 1.646 | 1.695 | 23.972
2018-11-13 | 3:29 | 62.32 | 63.263 | 62.5 | 63.757 | 62.006 | 63.308 | 68.293 | 67.126 | 66.093 | 424 | 424 | 324 | 15313.632 | 13437.332 | 13846.769 | -32768 | 53.923 | 58.009 | 0.374 | 0.706 | 0.62 | 1.61 | 1.645 | 1.694 | 23.972
2018-11-13 | 3:30 | 62.41 | 63.174 | 62.635 | 63.713 | 62.096 | 62.994 | 68.383 | 66.946 | 65.688 | 427 | 434 | 327 | 16831.406 | 15829.789 | 14054.505 | -32768 | 53.473 | 57.874 | 0.392 | 0.65 | 0.61 | 1.609 | 1.643 | 1.691 | 23.972
2018-11-13 | 3:30 | 62.41 | 63.308 | 62.455 | 63.578 | 61.826 | 62.994 | 68.248 | 66.946 | 65.688 | 427 | 434 | 327 | 16831.406 | 15829.789 | 14054.505 | -32768 | 53.473 | 57.874 | 0.36 | 0.722 | 0.584 | 1.609 | 1.643 | 1.692 | 23.972
2018-11-13 | 3:30 | 62.006 | 63.174 | 62.32 | 63.443 | 61.737 | 62.994 | 68.248 | 66.676 | 65.823 | 412 | 412 | 323 | 16247.646 | 15044.206 | 13888.315 | -32768 | 53.069 | 58.009 | 0.392 | 0.658 | 0.604 | 1.608 | 1.641 | 1.69 | 23.972
2018-11-13 | 3:30 | 62.006 | 63.174 | 62.32 | 63.443 | 61.737 | 62.994 | 68.248 | 66.676 | 65.823 | 412 | 412 | 323 | 16247.646 | 15044.206 | 13888.315 | -32768 | 53.069 | 58.009 | 0.392 | 0.658 | 0.604 | 1.608 | 1.641 | 1.69 | 23.972
2018-11-13 | 3:30 | 61.737 | 63.039 | 61.916 | 63.039 | 61.737 | 62.59 | 67.844 | 66.587 | 65.688 | 413 | 406 | 339 | 16286.564 | 14829.956 | 14553.072 | -32768 | 53.204 | 58.279 | 0.382 | 0.644 | 0.602 | 1.606 | 1.639 | 1.687 | 23.972
2018-11-13 | 3:30 | 61.737 | 63.039 | 61.916 | 63.039 | 61.737 | 62.59 | 67.979 | 66.587 | 65.688 | 413 | 406 | 339 | 16286.564 | 14829.956 | 14553.072 | -32768 | 53.204 | 58.009 | 0.404 | 0.686 | 0.608 | 1.606 | 1.639 | 1.687 | 23.972
2018-11-13 | 3:30 | 61.602 | 62.904 | 61.961 | 62.904 | 61.467 | 62.769 | 67.709 | 66.452 | 65.419 | 427 | 424 | 301 | 16831.406 | 15472.706 | 12974.275 | -32768 | 52.8 | 58.144 | 0.418 | 0.692 | 0.626 | 1.604 | 1.638 | 1.686 | 23.972
2018-11-13 | 3:30 | 61.602 | 62.904 | 61.916 | 62.904 | 61.467 | 62.769 | 67.709 | 66.452 | 65.419 | 427 | 424 | 301 | 16831.406 | 15472.706 | 12974.275 | -32768 | 52.8 | 58.144 | 0.418 | 0.698 | 0.622 | 1.603 | 1.637 | 1.684 | 23.972
2018-11-13 | 3:30 | 61.647 | 62.769 | 61.647 | 62.949 | 61.467 | 62.32 | 67.889 | 66.272 | 65.194 | 443 | 449 | 328 | 17454.084 | 16365.413 | 14096.052 | -32768 | 53.788 | 57.83 | 0.374 | 0.67 | 0.6 | 1.601 | 1.635 | 1.683 | 23.972
2018-11-13 | 3:30 | 61.377 | 62.5 | 61.377 | 62.859 | 61.153 | 62.365 | 67.62 | 66.003 | 65.329 | 445 | 429 | 316 | 17531.918 | 15651.247 | 13597.484 | -32768 | 54.237 | 58.548 | 0.386 | 0.65 | 0.602 | 1.6 | 1.633 | 1.681 | 23.972
2018-11-13 | 3:30 | 61.377 | 62.5 | 61.377 | 62.859 | 61.153 | 62.365 | 67.62 | 66.003 | 65.194 | 445 | 429 | 316 | 17531.918 | 15651.247 | 13597.484 | -32768 | 54.237 | 58.548 | 0.406 | 0.692 | 0.57 | 1.6 | 1.633 | 1.681 | 23.972
2018-11-13 | 3:30 | 61.108 | 62.32 | 61.422 | 62.725 | 61.018 | 62.186 | 67.35 | 66.182 | 65.06 | 374 | 397 | 323 | 14768.789 | 14508.581 | 13888.315 | -32768 | 54.102 | 57.964 | 0.392 | 0.69 | 0.572 | 1.598 | 1.632 | 1.679 | 23.972
2018-11-13 | 3:30 | 61.108 | 62.32 | 61.422 | 62.455 | 61.018 | 62.186 | 67.35 | 66.182 | 65.06 | 374 | 397 | 323 | 14768.789 | 14508.581 | 13888.315 | -32768 | 54.102 | 57.964 | 0.392 | 0.69 | 0.572 | 1.598 | 1.632 | 1.679 | 23.972
2018-11-13 | 3:30 | 60.704 | 62.051 | 61.108 | 62.186 | 60.659 | 61.871 | 67.215 | 65.733 | 64.656 | 390 | 382 | 333 | 15391.466 | 13972.957 | 14303.788 | -32768 | 54.102 | 58.279 | 0.374 | 0.624 | 0.626 | 1.596 | 1.629 | 1.676 | 23.972
2018-11-13 | 3:30 | 60.704 | 62.051 | 61.108 | 62.186 | 60.659 | 61.871 | 67.215 | 65.733 | 64.79 | 390 | 382 | 333 | 15391.466 | 13972.957 | 14303.788 | -32768 | 54.102 | 58.279 | 0.396 | 0.674 | 0.558 | 1.596 | 1.629 | 1.676 | 23.972
2018-11-13 | 3:31 | 60.838 | 61.961 | 61.153 | 62.32 | 60.524 | 61.871 | 67.081 | 65.913 | 64.656 | 399 | 428 | 334 | 15741.722 | 15615.539 | 14345.336 | -32768 | 54.102 | 58.009 | 0.374 | 0.706 | 0.578 | 1.595 | 1.627 | 1.675 | 23.972
2018-11-13 | 3:31 | 60.838 | 61.961 | 61.153 | 62.32 | 60.524 | 61.916 | 67.081 | 65.778 | 64.656 | 417 | 443 | 321 | 16442.234 | 16151.163 | 13805.221 | -32768 | 54.102 | 58.009 | 0.376 | 0.634 | 0.616 | 1.594 | 1.628 | 1.674 | 23.97
2018-11-13 | 3:31 | 60.704 | 61.692 | 60.973 | 62.006 | 60.255 | 61.512 | 67.081 | 65.464 | 64.656 | 433 | 449 | 305 | 17064.91 | 16365.413 | 13140.464 | -32768 | 53.788 | 58.548 | 0.374 | 0.62 | 0.64 | 1.593 | 1.625 | 1.672 | 23.972
2018-11-13 | 3:31 | 60.704 | 61.692 | 60.973 | 62.006 | 60.255 | 61.512 | 67.081 | 65.464 | 64.656 | 433 | 449 | 305 | 17064.91 | 16365.413 | 13140.464 | -32768 | 53.788 | 58.548 | 0.374 | 0.62 | 0.64 | 1.595 | 1.626 | 1.673 | 23.972
2018-11-13 | 3:31 | 60.569 | 61.781 | 60.973 | 61.781 | 60.389 | 61.422 | 66.811 | 65.464 | 64.296 | 438 | 417 | 321 | 17259.496 | 15222.747 | 13805.221 | -32768 | 53.698 | 58.279 | 0.382 | 0.622 | 0.592 | 1.592 | 1.623 | 1.67 | 23.972
2018-11-13 | 3:31 | 60.569 | 61.781 | 60.973 | 61.781 | 60.389 | 61.422 | 66.811 | 65.464 | 64.296 | 438 | 417 | 321 | 17259.496 | 15222.747 | 13805.221 | -32768 | 53.698 | 58.279 | 0.378 | 0.648 | 0.608 | 1.592 | 1.623 | 1.67 | 23.972
2018-11-13 | 3:31 | 60.434 | 61.422 | 60.704 | 61.781 | 60.12 | 61.377 | 66.946 | 65.329 | 64.251 | 402 | 391 | 329 | 15858.474 | 14294.332 | 14137.6 | -32768 | 53.429 | 58.413 | 0.418 | 0.68 | 0.598 | 1.591 | 1.622 | 1.668 | 23.972
2018-11-13 | 3:31 | 59.985 | 61.422 | 60.704 | 61.377 | 59.985 | 60.928 | 66.766 | 65.194 | 63.892 | 404 | 414 | 331 | 15936.309 | 15115.623 | 14220.694 | -32768 | 53.069 | 58.054 | 0.428 | 0.67 | 0.606 | 1.589 | 1.62 | 1.667 | 23.97
2018-11-13 | 3:31 | 59.985 | 61.422 | 60.704 | 61.377 | 59.985 | 60.928 | 66.766 | 65.194 | 63.892 | 404 | 414 | 331 | 15936.309 | 15115.623 | 14220.694 | -32768 | 53.069 | 58.054 | 0.428 | 0.67 | 0.606 | 1.589 | 1.62 | 1.667 | 23.97
2018-11-13 | 3:31 | 60.165 | 61.243 | 60.569 | 61.512 | 59.761 | 61.108 | 66.676 | 65.06 | 63.757 | 405 | 437 | 349 | 15975.226 | 15936.913 | 14968.545 | -32768 | 53.294 | 58.413 | 0.382 | 0.638 | 0.608 | 1.587 | 1.617 | 1.664 | 23.972
2018-11-13 | 3:31 | 60.165 | 61.243 | 60.569 | 61.512 | 59.761 | 61.108 | 66.676 | 65.06 | 63.757 | 405 | 437 | 349 | 15975.226 | 15936.913 | 14968.545 | -32768 | 53.429 | 58.413 | 0.378 | 0.664 | 0.594 | 1.587 | 1.617 | 1.664 | 23.972
2018-11-13 | 3:31 | 60.03 | 61.063 | 60.389 | 61.422 | 59.806 | 60.659 | 66.407 | 64.88 | 63.892 | 421 | 431 | 345 | 16597.902 | 15722.664 | 14802.356 | -32768 | 53.339 | 58.324 | 0.376 | 0.694 | 0.562 | 1.584 | 1.614 | 1.662 | 23.972
2018-11-13 | 3:31 | 59.94 | 60.973 | 59.985 | 61.243 | 59.536 | 60.838 | 66.317 | 64.79 | 63.802 | 408 | 400 | 348 | 16091.978 | 14615.706 | 14926.998 | -32768 | 53.159 | 57.785 | 0.382 | 0.678 | 0.576 | 1.584 | 1.612 | 1.658 | 23.972
2018-11-13 | 3:32 | 59.761 | 60.838 | 60.03 | 61.108 | 59.536 | 60.389 | 66.138 | 64.79 | 63.668 | 405 | 401 | 362 | 15975.226 | 14651.415 | 15508.66 | -32768 | 53.294 | 57.785 | 0.41 | 0.698 | 0.574 | 1.58 | 1.61 | 1.656 | 23.972
2018-11-13 | 3:32 | 59.806 | 60.883 | 59.895 | 61.018 | 59.267 | 60.569 | 66.182 | 64.521 | 63.219 | 417 | 395 | 354 | 16442.234 | 14437.165 | 15176.281 | -32768 | 53.608 | 57.785 | 0.37 | 0.682 | 0.596 | 1.579 | 1.608 | 1.654 | 23.972
2018-11-13 | 3:32 | 59.806 | 60.749 | 59.895 | 60.883 | 59.267 | 60.569 | 66.048 | 64.521 | 63.219 | 421 | 420 | 354 | 16442.234 | 14437.165 | 15176.281 | -32768 | 53.608 | 58.054 | 0.392 | 0.674 | 0.602 | 1.578 | 1.607 | 1.654 | 23.972
2018-11-13 | 3:32 | 59.401 | 60.569 | 59.761 | 60.749 | 59.267 | 60.299 | 65.913 | 64.386 | 63.084 | 393 | 385 | 327 | 15508.218 | 14080.082 | 14054.505 | -32768 | 53.473 | 57.919 | 0.376 | 0.656 | 0.586 | 1.576 | 1.605 | 1.651 | 23.972
2018-11-13 | 3:32 | 59.401 | 60.569 | 59.761 | 60.749 | 59.267 | 60.299 | 65.913 | 64.386 | 63.084 | 393 | 385 | 327 | 15508.218 | 14080.082 | 14054.505 | -32768 | 53.473 | 57.919 | 0.388 | 0.73 | 0.548 | 1.576 | 1.606 | 1.651 | 23.972
2018-11-13 | 3:32 | 59.446 | 60.569 | 59.491 | 60.659 | 59.177 | 60.03 | 65.958 | 64.251 | 62.859 | 397 | 398 | 343 | 15663.888 | 14544.29 | 14719.262 | -32768 | 52.979 | 57.38 | 0.368 | 0.702 | 0.592 | 1.574 | 1.602 | 1.649 | 23.972
2018-11-13 | 3:32 | 59.446 | 60.569 | 59.491 | 60.659 | 59.177 | 60.03 | 65.823 | 64.251 | 62.859 | 397 | 398 | 343 | 15663.888 | 14544.29 | 14719.262 | -32768 | 52.979 | 57.111 | 0.392 | 0.66 | 0.594 | 1.574 | 1.602 | 1.649 | 23.972
2018-11-13 | 3:32 | 59.042 | 60.255 | 59.491 | 60.434 | 58.997 | 59.985 | 65.688 | 64.251 | 62.904 | 418 | 427 | 348 | 16481.15 | 15579.83 | 14926.998 | -32768 | 53.294 | 57.246 | 0.378 | 0.656 | 0.588 | 1.572 | 1.602 | 1.646 | 23.972
2018-11-13 | 3:32 | 59.042 | 60.255 | 59.491 | 60.434 | 58.997 | 59.985 | 65.688 | 64.251 | 62.904 | 418 | 427 | 348 | 16481.15 | 15579.83 | 14926.998 | -32768 | 53.294 | 57.246 | 0.378 | 0.656 | 0.588 | 1.572 | 1.602 | 1.646 | 23.972
2018-11-13 | 3:32 | 59.177 | 60.165 | 59.491 | 60.434 | 58.728 | 59.985 | 65.554 | 64.117 | 62.5 | 424 | 429 | 329 | 16714.654 | 15651.247 | 14137.6 | -32768 | 53.698 | 56.707 | 0.378 | 0.656 | 0.618 | 1.57 | 1.599 | 1.643 | 23.972
2018-11-13 | 3:32 | 59.177 | 60.165 | 59.491 | 60.434 | 58.728 | 59.985 | 65.554 | 64.117 | 62.5 | 424 | 429 | 329 | 16714.654 | 15651.247 | 14137.6 | -32768 | 53.698 | 56.707 | 0.378 | 0.656 | 0.618 | 1.57 | 1.599 | 1.643 | 23.972
2018-11-13 | 3:32 | 58.773 | 60.075 | 59.222 | 60.165 | 58.728 | 59.626 | 65.329 | 63.847 | 62.545 | 404 | 401 | 331 | 16286.564 | 15151.331 | 14220.694 | -32768 | 53.159 | 57.111 | 0.378 | 0.62 | 0.58 | 1.567 | 1.596 | 1.64 | 23.972
2018-11-13 | 3:32 | 58.773 | 60.075 | 59.222 | 60.165 | 58.728 | 59.626 | 65.329 | 63.847 | 62.41 | 404 | 401 | 331 | 15936.309 | 14651.415 | 14220.694 | -32768 | 53.159 | 57.111 | 0.38 | 0.672 | 0.624 | 1.568 | 1.597 | 1.641 | 23.972
2018-11-13 | 3:32 | 58.638 | 59.895 | 59.222 | 59.94 | 58.683 | 59.581 | 65.06 | 63.847 | 62.725 | 444 | 430 | 336 | 16325.481 | 15044.206 | 14220.694 | -32768 | 52.935 | 57.246 | 0.38 | 0.674 | 0.604 | 1.566 | 1.595 | 1.638 | 23.972
2018-11-13 | 3:32 | 58.638 | 59.895 | 59.222 | 59.94 | 58.683 | 59.581 | 65.329 | 63.847 | 62.725 | 444 | 430 | 336 | 17493 | 15686.955 | 14428.431 | -32768 | 52.935 | 57.38 | 0.356 | 0.662 | 0.608 | 1.565 | 1.594 | 1.637 | 23.972
2018-11-13 | 3:33 | 58.818 | 59.716 | 59.222 | 59.895 | 58.458 | 59.446 | 65.105 | 63.713 | 62.455 | 401 | 387 | 328 | 15819.557 | 14151.498 | 14096.052 | -32768 | 52.485 | 57.156 | 0.366 | 0.662 | 0.584 | 1.564 | 1.592 | 1.635 | 23.972
2018-11-13 | 3:33 | 58.952 | 59.491 | 59.087 | 59.94 | 58.324 | 59.446 | 65.105 | 63.578 | 62.32 | 387 | 386 | 319 | 15274.714 | 14115.79 | 13722.126 | -32768 | 52.396 | 56.842 | 0.394 | 0.686 | 0.584 | 1.563 | 1.59 | 1.633 | 23.972
2018-11-13 | 3:33 | 58.952 | 59.491 | 59.087 | 59.94 | 58.324 | 59.446 | 65.105 | 63.578 | 62.32 | 387 | 386 | 319 | 15274.714 | 14115.79 | 13722.126 | -32768 | 52.396 | 56.842 | 0.394 | 0.686 | 0.584 | 1.563 | 1.59 | 1.633 | 23.972
2018-11-13 | 3:33 | 59.222 | 59.626 | 59.761 | 59.671 | 58.862 | 59.312 | 64.97 | 63.308 | 62.186 | 391 | 404 | 331 | 15936.309 | 15079.914 | 14719.262 | -32768 | 52.396 | 57.156 | 0.354 | 0.64 | 0.562 | 1.561 | 1.587 | 1.63 | 23.972
2018-11-13 | 3:33 | 60.12 | 59.895 | 60.434 | 60.344 | 59.267 | 59.446 | 65.06 | 63.443 | 62.275 | 430 | 403 | 348 | 16948.158 | 14722.831 | 14926.998 | -32768 | 52.53 | 57.201 | 0.406 | 0.674 | 0.566 | 1.559 | 1.585 | 1.627 | 23.972
2018-11-13 | 3:33 | 60.389 | 60.03 | 60.838 | 60.479 | 59.536 | 59.312 | 64.925 | 63.443 | 62.275 | 385 | 420 | 360 | 15196.88 | 15329.872 | 15425.565 | -32768 | 52.53 | 57.74 | 0.376 | 0.676 | 0.602 | 1.557 | 1.583 | 1.624 | 23.97
2018-11-13 | 3:33 | 60.928 | 60.434 | 61.377 | 60.659 | 60.165 | 59.581 | 64.656 | 63.443 | 62.41 | 417 | 396 | 299 | 16442.234 | 14472.873 | 12891.181 | -32768 | 52.575 | 57.919 | 0.362 | 0.708 | 0.588 | 1.555 | 1.581 | 1.622 | 23.972
2018-11-13 | 3:33 | 61.467 | 60.838 | 61.737 | 60.883 | 60.704 | 60.12 | 64.79 | 63.398 | 62.275 | 395 | 411 | 297 | 16481.15 | 15258.456 | 13888.315 | -32768 | 52.53 | 57.785 | 0.414 | 0.716 | 0.572 | 1.554 | 1.579 | 1.62 | 23.972
2018-11-13 | 3:33 | 61.467 | 60.838 | 61.737 | 60.883 | 60.704 | 60.12 | 64.79 | 63.398 | 62.275 | 395 | 411 | 297 | 16481.15 | 15258.456 | 13888.315 | -32768 | 52.53 | 57.83 | 0.398 | 0.732 | 0.58 | 1.554 | 1.579 | 1.62 | 23.972
2018-11-13 | 3:33 | 61.467 | 61.198 | 62.006 | 61.063 | 60.793 | 60.21 | 64.656 | 63.802 | 62.68 | 410 | 436 | 327 | 16169.812 | 15901.205 | 14054.505 | -32768 | 52.441 | 57.56 | 0.338 | 0.614 | 0.606 | 1.552 | 1.577 | 1.617 | 23.972
2018-11-13 | 3:33 | 61.737 | 61.198 | 62.006 | 61.467 | 60.793 | 60.21 | 64.656 | 63.802 | 62.68 | 401 | 401 | 332 | 15819.557 | 14651.415 | 14262.241 | -32768 | 52.71 | 57.56 | 0.374 | 0.674 | 0.588 | 1.552 | 1.577 | 1.618 | 23.972
2018-11-13 | 3:34 | 62.141 | 61.512 | 62.41 | 61.692 | 61.512 | 60.793 | 65.015 | 63.802 | 62.904 | 418 | 433 | 355 | 16481.15 | 15794.08 | 15217.829 | -32768 | 52.8 | 57.56 | 0.382 | 0.704 | 0.58 | 1.55 | 1.574 | 1.614 | 23.972
2018-11-13 | 3:34 | 62.275 | 61.602 | 62.41 | 61.826 | 61.512 | 60.883 | 64.88 | 64.072 | 62.994 | 390 | 399 | 321 | 15391.466 | 14579.998 | 13805.221 | -32768 | 52.665 | 57.291 | 0.372 | 0.684 | 0.606 | 1.548 | 1.572 | 1.612 | 23.972
2018-11-13 | 3:34 | 62.365 | 62.006 | 62.814 | 62.231 | 61.916 | 61.198 | 65.105 | 64.207 | 63.263 | 395 | 399 | 341 | 15586.053 | 14579.998 | 14636.167 | -32768 | 52.665 | 57.964 | 0.368 | 0.616 | 0.614 | 1.547 | 1.57 | 1.609 | 23.974
2018-11-13 | 3:34 | 62.365 | 62.455 | 62.949 | 62.32 | 61.916 | 61.287 | 64.97 | 64.341 | 63.263 | 423 | 421 | 336 | 16675.736 | 15365.581 | 14428.431 | -32768 | 53.249 | 58.234 | 0.368 | 0.65 | 0.56 | 1.546 | 1.568 | 1.607 | 23.972
2018-11-13 | 3:34 | 62.68 | 62.545 | 62.68 | 62.725 | 62.186 | 61.557 | 65.284 | 64.476 | 63.802 | 417 | 414 | 323 | 16442.234 | 15115.623 | 13888.315 | -32768 | 53.833 | 58.593 | 0.376 | 0.628 | 0.6 | 1.543 | 1.565 | 1.605 | 23.972
2018-11-13 | 3:34 | 62.68 | 62.545 | 62.68 | 62.725 | 62.186 | 61.557 | 65.284 | 64.476 | 63.802 | 417 | 414 | 323 | 16442.234 | 15115.623 | 13888.315 | -32768 | 53.698 | 58.593 | 0.374 | 0.642 | 0.62 | 1.544 | 1.566 | 1.606 | 23.97
2018-11-13 | 3:34 | 62.635 | 62.68 | 62.769 | 62.904 | 62.186 | 61.826 | 65.105 | 64.476 | 63.937 | 393 | 388 | 319 | 15508.218 | 14187.207 | 13722.126 | -32768 | 53.608 | 58.638 | 0.356 | 0.688 | 0.602 | 1.543 | 1.564 | 1.603 | 23.972
2018-11-13 | 3:34 | 62.68 | 62.949 | 63.039 | 62.994 | 62.051 | 62.275 | 65.419 | 64.701 | 64.207 | 408 | 435 | 339 | 16091.978 | 15865.497 | 14553.072 | -32768 | 53.563 | 58.324 | 0.404 | 0.676 | 0.566 | 1.54 | 1.561 | 1.599 | 23.972
2018-11-13 | 3:34 | 62.68 | 62.904 | 63.039 | 62.994 | 62.32 | 62.141 | 65.284 | 64.701 | 64.072 | 413 | 422 | 331 | 16286.564 | 15401.289 | 14220.694 | -32768 | 53.563 | 58.368 | 0.386 | 0.636 | 0.578 | 1.539 | 1.561 | 1.598 | 23.97
2018-11-13 | 3:35 | 62.949 | 63.039 | 63.039 | 63.308 | 62.186 | 62.5 | 65.554 | 64.835 | 64.207 | 370 | 372 | 311 | 14613.12 | 13615.874 | 13389.748 | -32768 | 53.069 | 58.189 | 0.362 | 0.596 | 0.628 | 1.537 | 1.557 | 1.595 | 23.972
2018-11-13 | 3:35 | 62.949 | 63.039 | 63.039 | 63.308 | 62.186 | 62.5 | 65.419 | 64.835 | 64.207 | 370 | 372 | 311 | 14613.12 | 13615.874 | 13389.748 | -32768 | 53.069 | 57.919 | 0.37 | 0.672 | 0.6 | 1.537 | 1.558 | 1.596 | 23.972
2018-11-13 | 3:35 | 62.904 | 63.219 | 63.174 | 63.353 | 62.455 | 62.545 | 65.509 | 64.835 | 64.341 | 397 | 396 | 315 | 15663.888 | 14472.873 | 13555.938 | -32768 | 53.114 | 57.919 | 0.374 | 0.674 | 0.638 | 1.536 | 1.557 | 1.594 | 23.972
2018-11-13 | 3:35 | 62.949 | 63.308 | 63.308 | 63.219 | 62.725 | 62.5 | 65.284 | 64.97 | 64.611 | 376 | 388 | 355 | 14846.624 | 14187.207 | 15217.829 | -32768 | 52.845 | 57.83 | 0.372 | 0.716 | 0.584 | 1.534 | 1.553 | 1.591 | 23.972
2018-11-13 | 3:35 | 63.084 | 63.443 | 63.578 | 63.308 | 62.769 | 62.59 | 65.464 | 64.97 | 64.611 | 445 | 444 | 353 | 17531.918 | 16186.872 | 15134.734 | -32768 | 52.935 | 57.785 | 0.384 | 0.672 | 0.596 | 1.533 | 1.552 | 1.588 | 23.972
2018-11-13 | 3:35 | 63.084 | 63.443 | 63.578 | 63.308 | 62.769 | 62.59 | 65.464 | 64.97 | 64.611 | 445 | 444 | 353 | 17531.918 | 16186.872 | 15134.734 | -32768 | 52.935 | 57.785 | 0.384 | 0.672 | 0.596 | 1.533 | 1.552 | 1.588 | 23.972
2018-11-13 | 3:35 | 63.757 | 63.443 | 63.713 | 63.802 | 63.084 | 62.769 | 65.688 | 65.105 | 64.656 | 398 | 406 | 356 | 15702.805 | 14829.956 | 15259.376 | -32768 | 53.833 | 57.605 | 0.374 | 0.652 | 0.586 | 1.531 | 1.551 | 1.588 | 23.972
2018-11-13 | 3:35 | 64.027 | 63.713 | 63.982 | 63.937 | 63.129 | 62.904 | 65.688 | 65.239 | 64.79 | 388 | 395 | 350 | 15313.632 | 14437.165 | 15010.093 | -32768 | 53.294 | 58.054 | 0.37 | 0.644 | 0.59 | 1.53 | 1.549 | 1.586 | 23.972
2018-11-13 | 3:35 | 64.027 | 63.982 | 64.341 | 64.117 | 63.353 | 63.219 | 65.419 | 65.329 | 64.79 | 393 | 381 | 355 | 15508.218 | 13937.249 | 15217.829 | -32768 | 53.473 | 58.144 | 0.36 | 0.668 | 0.588 | 1.529 | 1.548 | 1.584 | 23.972
2018-11-13 | 3:35 | 64.027 | 63.982 | 64.341 | 64.117 | 63.353 | 63.219 | 65.419 | 65.329 | 64.79 | 393 | 381 | 355 | 15508.218 | 13937.249 | 15217.829 | -32768 | 53.473 | 58.144 | 0.36 | 0.668 | 0.588 | 1.529 | 1.548 | 1.584 | 23.972
2018-11-13 | 3:35 | 64.296 | 64.117 | 64.476 | 64.251 | 63.757 | 63.308 | 65.688 | 65.329 | 65.105 | 388 | 384 | 347 | 15313.632 | 14044.374 | 14885.45 | -32768 | 53.743 | 58.144 | 0.378 | 0.68 | 0.614 | 1.528 | 1.545 | 1.582 | 23.972
2018-11-13 | 3:36 | 64.296 | 64.386 | 64.611 | 64.341 | 64.072 | 63.443 | 65.733 | 65.464 | 65.105 | 424 | 442 | 326 | 16714.654 | 16115.455 | 14012.957 | -32768 | 53.429 | 57.919 | 0.362 | 0.696 | 0.582 | 1.527 | 1.545 | 1.582 | 23.972
2018-11-13 | 3:36 | 64.296 | 64.386 | 64.611 | 64.341 | 64.072 | 63.443 | 65.868 | 65.464 | 65.105 | 424 | 442 | 326 | 16714.654 | 16115.455 | 14012.957 | -32768 | 53.429 | 57.919 | 0.386 | 0.686 | 0.608 | 1.527 | 1.544 | 1.581 | 23.972
2018-11-13 | 3:36 | 64.701 | 64.521 | 65.015 | 64.656 | 63.892 | 63.847 | 65.868 | 65.599 | 65.509 | 392 | 387 | 350 | 15469.301 | 14151.498 | 15010.093 | -32768 | 53.473 | 58.054 | 0.344 | 0.644 | 0.632 | 1.526 | 1.544 | 1.579 | 23.972
2018-11-13 | 3:36 | 64.701 | 64.521 | 65.015 | 64.656 | 63.892 | 63.847 | 65.868 | 65.599 | 65.509 | 392 | 387 | 350 | 15469.301 | 14151.498 | 15010.093 | -32768 | 53.473 | 58.054 | 0.344 | 0.644 | 0.632 | 1.526 | 1.544 | 1.579 | 23.972
2018-11-13 | 3:36 | 64.701 | 64.79 | 65.06 | 64.79 | 64.341 | 63.847 | 65.868 | 65.778 | 65.374 | 422 | 420 | 329 | 16636.82 | 15329.872 | 14137.6 | -32768 | 53.069 | 58.189 | 0.346 | 0.642 | 0.6 | 1.525 | 1.542 | 1.578 | 23.972
2018-11-13 | 3:36 | 64.835 | 64.79 | 65.464 | 64.88 | 64.296 | 64.386 | 65.823 | 65.913 | 65.913 | 427 | 410 | 312 | 16831.406 | 14972.789 | 13431.295 | -32768 | 53.159 | 58.054 | 0.388 | 0.708 | 0.61 | 1.523 | 1.54 | 1.576 | 23.972
2018-11-13 | 3:36 | 64.835 | 64.79 | 65.464 | 64.88 | 64.296 | 64.386 | 65.958 | 65.913 | 65.913 | 427 | 410 | 312 | 16831.406 | 14972.789 | 13431.295 | -32768 | 53.159 | 58.054 | 0.366 | 0.678 | 0.582 | 1.523 | 1.54 | 1.577 | 23.972
2018-11-13 | 3:36 | 64.97 | 65.15 | 65.419 | 65.329 | 64.745 | 64.476 | 66.003 | 65.868 | 65.913 | 411 | 423 | 340 | 16208.729 | 15436.997 | 14594.619 | -32768 | 52.8 | 58.054 | 0.38 | 0.672 | 0.62 | 1.523 | 1.538 | 1.575 | 23.97
2018-11-13 | 3:36 | 65.105 | 65.464 | 65.554 | 65.284 | 64.97 | 64.476 | 66.003 | 66.003 | 66.182 | 431 | 398 | 349 | 16987.076 | 14544.29 | 14968.545 | -32768 | 53.429 | 58.009 | 0.364 | 0.634 | 0.566 | 1.523 | 1.539 | 1.574 | 23.972
2018-11-13 | 3:36 | 65.105 | 65.464 | 65.554 | 65.284 | 64.97 | 64.476 | 66.003 | 66.003 | 66.317 | 431 | 398 | 349 | 16987.076 | 14544.29 | 14968.545 | -32768 | 53.429 | 58.009 | 0.346 | 0.718 | 0.57 | 1.522 | 1.539 | 1.574 | 23.972
2018-11-13 | 3:36 | 65.419 | 65.464 | 65.823 | 65.509 | 64.97 | 64.88 | 66.138 | 66.272 | 66.003 | 423 | 415 | 345 | 16675.736 | 15151.331 | 14802.356 | -32768 | 53.653 | 58.368 | 0.362 | 0.658 | 0.614 | 1.521 | 1.537 | 1.573 | 23.972
2018-11-13 | 3:36 | 65.419 | 65.464 | 65.688 | 65.509 | 64.97 | 64.88 | 66.138 | 66.003 | 66.272 | 423 | 415 | 345 | 16675.736 | 15151.331 | 14802.356 | -32768 | 53.653 | 58.368 | 0.354 | 0.644 | 0.564 | 1.521 | 1.537 | 1.573 | 23.972
2018-11-13 | 3:36 | 65.688 | 65.688 | 65.823 | 65.958 | 65.284 | 64.88 | 66.048 | 66.138 | 66.272 | 387 | 389 | 346 | 15274.714 | 14222.915 | 14843.903 | -32768 | 54.641 | 58.054 | 0.376 | 0.712 | 0.568 | 1.521 | 1.535 | 1.571 | 23.972
2018-11-13 | 3:37 | 65.778 | 65.868 | 65.958 | 66.003 | 65.419 | 65.329 | 66.407 | 66.272 | 66.362 | 393 | 382 | 332 | 15508.218 | 13972.957 | 14262.241 | -32768 | 54.955 | 58.054 | 0.366 | 0.676 | 0.654 | 1.519 | 1.534 | 1.569 | 23.972
2018-11-13 | 3:37 | 65.778 | 65.868 | 65.958 | 66.003 | 65.419 | 65.329 | 66.407 | 66.272 | 66.362 | 393 | 382 | 332 | 15508.218 | 13972.957 | 14262.241 | -32768 | 54.955 | 58.054 | 0.366 | 0.676 | 0.654 | 1.519 | 1.534 | 1.569 | 23.972
2018-11-13 | 3:37 | 65.688 | 65.958 | 66.272 | 65.913 | 65.374 | 65.284 | 66.587 | 66.452 | 66.766 | 364 | 371 | 337 | 14379.616 | 13580.166 | 14469.978 | -32768 | 54.731 | 57.964 | 0.378 | 0.692 | 0.574 | 1.518 | 1.533 | 1.57 | 23.972
2018-11-13 | 3:37 | 65.688 | 65.958 | 66.272 | 65.913 | 65.374 | 65.284 | 66.587 | 66.452 | 66.766 | 364 | 371 | 337 | 14379.616 | 13580.166 | 14469.978 | -32768 | 54.731 | 57.964 | 0.378 | 0.692 | 0.574 | 1.518 | 1.533 | 1.57 | 23.972
2018-11-13 | 3:37 | 66.227 | 66.138 | 66.272 | 66.317 | 65.644 | 65.15 | 66.587 | 66.587 | 66.901 | 415 | 394 | 348 | 16364.398 | 14401.457 | 14926.998 | -32768 | 54.461 | 57.919 | 0.342 | 0.716 | 0.614 | 1.518 | 1.532 | 1.568 | 23.972
2018-11-13 | 3:37 | 66.227 | 66.138 | 66.272 | 66.317 | 65.644 | 65.419 | 66.721 | 66.587 | 66.901 | 414 | 398 | 335 | 16325.481 | 14544.29 | 14386.883 | -32768 | 54.461 | 57.919 | 0.376 | 0.644 | 0.592 | 1.517 | 1.532 | 1.568 | 23.972
2018-11-13 | 3:37 | 66.048 | 66.362 | 66.407 | 66.407 | 65.778 | 65.419 | 66.407 | 66.721 | 66.856 | 398 | 412 | 330 | 15702.805 | 15044.206 | 14179.146 | -32768 | 54.147 | 57.964 | 0.392 | 0.642 | 0.582 | 1.517 | 1.531 | 1.566 | 23.972
2018-11-13 | 3:37 | 66.317 | 66.362 | 66.542 | 66.407 | 65.644 | 65.554 | 66.407 | 66.721 | 66.856 | 420 | 413 | 306 | 15702.805 | 15044.206 | 14179.146 | -32768 | 54.417 | 57.964 | 0.4 | 0.65 | 0.586 | 1.517 | 1.531 | 1.566 | 23.972
2018-11-13 | 3:37 | 66.452 | 66.407 | 66.676 | 66.676 | 66.048 | 65.823 | 66.676 | 66.856 | 67.126 | 409 | 389 | 356 | 16130.895 | 14222.915 | 15259.376 | -32768 | 54.282 | 58.683 | 0.392 | 0.612 | 0.58 | 1.516 | 1.531 | 1.566 | 23.972
2018-11-13 | 3:37 | 66.721 | 66.676 | 66.946 | 66.766 | 66.048 | 65.733 | 66.632 | 66.991 | 67.126 | 407 | 412 | 346 | 16053.061 | 15044.206 | 14843.903 | -32768 | 53.473 | 58.368 | 0.362 | 0.648 | 0.582 | 1.516 | 1.529 | 1.565 | 23.972
2018-11-13 | 3:37 | 66.721 | 66.676 | 66.946 | 66.766 | 66.048 | 65.733 | 66.632 | 66.991 | 67.126 | 407 | 412 | 346 | 16053.061 | 15044.206 | 14843.903 | -32768 | 53.833 | 58.368 | 0.362 | 0.648 | 0.582 | 1.517 | 1.53 | 1.565 | 23.972
2018-11-13 | 3:37 | 66.856 | 66.811 | 67.081 | 67.036 | 66.317 | 65.823 | 66.811 | 66.991 | 67.395 | 402 | 397 | 343 | 15858.474 | 14508.581 | 14719.262 | -32768 | 53.833 | 58.818 | 0.342 | 0.648 | 0.58 | 1.515 | 1.529 | 1.564 | 23.972
2018-11-13 | 3:37 | 66.856 | 66.811 | 67.081 | 67.036 | 66.317 | 66.093 | 66.946 | 67.126 | 67.395 | 396 | 363 | 343 | 15624.97 | 13294.499 | 14719.262 | -32768 | 53.833 | 58.683 | 0.388 | 0.628 | 0.57 | 1.515 | 1.528 | 1.564 | 23.972
2018-11-13 | 3:37 | 66.901 | 66.901 | 67.485 | 66.901 | 66.452 | 66.093 | 66.856 | 67.26 | 67.395 | 410 | 385 | 324 | 16169.812 | 14080.082 | 13929.862 | -32768 | 53.159 | 58.279 | 0.374 | 0.654 | 0.62 | 1.515 | 1.527 | 1.563 | 23.972
2018-11-13 | 3:37 | 66.901 | 67.036 | 67.485 | 66.901 | 66.407 | 66.093 | 66.856 | 67.26 | 67.395 | 380 | 378 | 334 | 15002.293 | 13830.124 | 14345.336 | -32768 | 53.024 | 58.279 | 0.394 | 0.724 | 0.56 | 1.515 | 1.527 | 1.563 | 23.972
2018-11-13 | 3:38 | 67.26 | 67.215 | 67.485 | 67.395 | 66.676 | 66.497 | 67.081 | 67.395 | 67.664 | 369 | 363 | 333 | 14574.203 | 13294.499 | 14303.788 | -32768 | 52.89 | 58.638 | 0.368 | 0.7 | 0.568 | 1.515 | 1.527 | 1.563 | 23.972
2018-11-13 | 3:38 | 67.17 | 67.35 | 67.754 | 67.215 | 66.811 | 66.632 | 66.991 | 67.395 | 67.934 | 378 | 409 | 343 | 14924.459 | 14937.081 | 14719.262 | -32768 | 52.935 | 58.413 | 0.372 | 0.604 | 0.654 | 1.514 | 1.526 | 1.561 | 23.972
2018-11-13 | 3:38 | 67.53 | 67.62 | 67.979 | 67.754 | 67.081 | 66.901 | 67.215 | 67.62 | 68.024 | 442 | 419 | 344 | 16597.902 | 15829.789 | 13763.674 | -32768 | 52.935 | 58.234 | 0.4 | 0.638 | 0.61 | 1.513 | 1.526 | 1.561 | 23.972
2018-11-13 | 3:38 | 67.53 | 67.62 | 67.979 | 67.754 | 67.081 | 66.901 | 67.215 | 67.62 | 68.024 | 442 | 419 | 344 | 17415.166 | 15294.164 | 14760.809 | -32768 | 52.935 | 58.099 | 0.37 | 0.644 | 0.544 | 1.513 | 1.526 | 1.56 | 23.972
2018-11-13 | 3:38 | 67.575 | 67.709 | 67.979 | 67.62 | 67.395 | 67.17 | 67.395 | 67.754 | 68.158 | 445 | 432 | 345 | 17531.918 | 15758.372 | 14802.356 | -32768 | 52.755 | 57.47 | 0.362 | 0.676 | 0.594 | 1.513 | 1.526 | 1.56 | 23.972
2018-11-13 | 3:38 | 67.575 | 67.709 | 67.979 | 67.62 | 67.395 | 67.17 | 67.395 | 67.754 | 68.158 | 445 | 432 | 345 | 17531.918 | 15758.372 | 14802.356 | -32768 | 52.665 | 57.47 | 0.38 | 0.682 | 0.59 | 1.513 | 1.525 | 1.56 | 23.972
2018-11-13 | 3:38 | 67.934 | 68.024 | 68.114 | 68.158 | 67.395 | 67.305 | 67.485 | 67.889 | 68.473 | 394 | 377 | 321 | 15547.136 | 13794.415 | 13805.221 | -32768 | 53.069 | 57.425 | 0.364 | 0.668 | 0.632 | 1.513 | 1.525 | 1.559 | 23.972
2018-11-13 | 3:38 | 67.979 | 68.114 | 68.518 | 68.248 | 67.664 | 67.575 | 67.53 | 68.024 | 68.338 | 422 | 425 | 315 | 16636.82 | 15508.414 | 13555.938 | -32768 | 53.159 | 57.47 | 0.404 | 0.68 | 0.588 | 1.513 | 1.525 | 1.559 | 23.972
2018-11-13 | 3:38 | 68.203 | 68.114 | 68.652 | 68.383 | 67.62 | 67.709 | 67.485 | 68.158 | 68.742 | 402 | 402 | 322 | 15858.474 | 14687.123 | 13846.769 | -32768 | 54.102 | 57.56 | 0.436 | 0.708 | 0.584 | 1.514 | 1.525 | 1.56 | 23.972
2018-11-13 | 3:38 | 68.203 | 68.248 | 68.652 | 68.383 | 67.62 | 67.709 | 67.485 | 68.158 | 68.742 | 369 | 400 | 309 | 15858.474 | 14687.123 | 13846.769 | -32768 | 54.102 | 57.56 | 0.436 | 0.708 | 0.584 | 1.512 | 1.525 | 1.56 | 23.972
2018-11-13 | 3:38 | 68.473 | 68.383 | 68.652 | 68.787 | 67.934 | 67.844 | 67.754 | 68.293 | 68.832 | 410 | 394 | 324 | 16169.812 | 14401.457 | 13929.862 | -32768 | 53.698 | 58.054 | 0.398 | 0.622 | 0.626 | 1.513 | 1.525 | 1.559 | 23.972
2018-11-13 | 3:39 | 68.742 | 68.563 | 68.922 | 69.012 | 67.934 | 67.979 | 67.62 | 68.428 | 68.967 | 397 | 407 | 333 | 15663.888 | 14865.664 | 14303.788 | -32768 | 53.114 | 58.009 | 0.382 | 0.676 | 0.578 | 1.513 | 1.524 | 1.559 | 23.972
2018-11-13 | 3:39 | 68.742 | 68.563 | 68.922 | 69.012 | 67.934 | 67.979 | 67.62 | 68.428 | 68.832 | 397 | 407 | 333 | 15663.888 | 14865.664 | 14303.788 | -32768 | 53.114 | 58.009 | 0.374 | 0.662 | 0.572 | 1.513 | 1.525 | 1.559 | 23.972
2018-11-13 | 3:39 | 68.742 | 68.832 | 69.057 | 68.877 | 68.338 | 67.979 | 68.024 | 68.428 | 69.102 | 414 | 411 | 332 | 16325.481 | 15008.498 | 14262.241 | -32768 | 53.384 | 58.189 | 0.408 | 0.678 | 0.606 | 1.513 | 1.525 | 1.559 | 23.972
2018-11-13 | 3:39 | 68.742 | 68.832 | 69.057 | 69.012 | 68.338 | 67.979 | 67.889 | 68.428 | 69.102 | 414 | 411 | 332 | 16325.481 | 15008.498 | 14262.241 | -32768 | 53.384 | 58.189 | 0.38 | 0.72 | 0.58 | 1.515 | 1.526 | 1.559 | 23.972
2018-11-13 | 3:39 | 69.146 | 69.057 | 69.057 | 69.416 | 68.563 | 68.248 | 68.158 | 68.697 | 69.102 | 416 | 407 | 325 | 16403.316 | 14865.664 | 13971.41 | -32768 | 54.057 | 59.267 | 0.36 | 0.722 | 0.6 | 1.513 | 1.525 | 1.559 | 23.972
2018-11-13 | 3:39 | 69.012 | 69.191 | 69.326 | 69.191 | 68.608 | 68.383 | 68.293 | 68.697 | 69.506 | 407 | 401 | 337 | 16053.061 | 14651.415 | 14469.978 | -32768 | 54.372 | 58.997 | 0.39 | 0.74 | 0.554 | 1.515 | 1.525 | 1.559 | 23.972
2018-11-13 | 3:39 | 69.012 | 69.236 | 69.326 | 69.461 | 68.742 | 68.383 | 68.293 | 68.697 | 69.506 | 377 | 404 | 327 | 16053.061 | 14651.415 | 14469.978 | -32768 | 54.372 | 58.997 | 0.386 | 0.674 | 0.584 | 1.513 | 1.524 | 1.558 | 23.972
2018-11-13 | 3:39 | 69.551 | 69.506 | 69.73 | 69.775 | 68.832 | 68.652 | 68.383 | 68.967 | 69.64 | 407 | 424 | 329 | 16053.061 | 15472.706 | 14137.6 | -32768 | 54.417 | 58.818 | 0.378 | 0.684 | 0.572 | 1.514 | 1.525 | 1.558 | 23.972
2018-11-13 | 3:39 | 69.416 | 69.506 | 69.73 | 69.64 | 68.967 | 68.922 | 68.248 | 68.832 | 69.461 | 417 | 408 | 336 | 16442.234 | 14901.373 | 14428.431 | -32768 | 54.282 | 58.997 | 0.356 | 0.642 | 0.602 | 1.515 | 1.525 | 1.558 | 23.972
2018-11-13 | 3:39 | 69.416 | 69.506 | 69.73 | 69.64 | 68.967 | 68.922 | 68.248 | 68.832 | 69.73 | 388 | 381 | 336 | 15313.632 | 13937.249 | 14428.431 | -32768 | 54.282 | 58.997 | 0.4 | 0.676 | 0.574 | 1.515 | 1.525 | 1.558 | 23.97
2018-11-13 | 3:39 | 69.685 | 69.685 | 70 | 69.865 | 68.967 | 68.922 | 68.248 | 69.236 | 69.865 | 422 | 419 | 326 | 16636.82 | 15294.164 | 14012.957 | -32768 | 54.237 | 58.952 | 0.372 | 0.714 | 0.642 | 1.515 | 1.526 | 1.56 | 23.972
2018-11-13 | 3:39 | 69.685 | 69.685 | 70 | 69.865 | 68.967 | 68.922 | 68.248 | 69.236 | 69.865 | 422 | 419 | 326 | 16636.82 | 15294.164 | 14012.957 | -32768 | 54.237 | 58.952 | 0.388 | 0.678 | 0.574 | 1.515 | 1.525 | 1.558 | 23.972
2018-11-13 | 3:39 | 69.955 | 69.865 | 70.134 | 70.09 | 69.416 | 69.191 | 68.652 | 69.371 | 69.91 | 407 | 386 | 341 | 16053.061 | 14115.79 | 14636.167 | -32768 | 54.461 | 58.593 | 0.378 | 0.66 | 0.584 | 1.516 | 1.526 | 1.559 | 23.972
2018-11-13 | 3:39 | 69.955 | 69.865 | 70.134 | 70.09 | 69.416 | 69.191 | 68.652 | 69.371 | 69.91 | 407 | 386 | 341 | 16053.061 | 14115.79 | 14636.167 | -32768 | 54.461 | 58.593 | 0.378 | 0.66 | 0.584 | 1.516 | 1.525 | 1.559 | 23.972
2018-11-13 | 3:40 | 70.045 | 70.179 | 70.269 | 70.404 | 69.371 | 69.191 | 68.473 | 69.506 | 70.179 | 405 | 415 | 327 | 15975.226 | 15151.331 | 14054.505 | -32768 | 54.102 | 58.279 | 0.364 | 0.664 | 0.638 | 1.516 | 1.525 | 1.559 | 23.972
2018-11-13 | 3:40 | 70.359 | 70.134 | 70.539 | 70.359 | 69.82 | 69.596 | 68.787 | 69.371 | 70.179 | 427 | 397 | 340 | 16831.406 | 14508.581 | 14594.619 | -32768 | 53.788 | 58.593 | 0.378 | 0.68 | 0.596 | 1.516 | 1.526 | 1.56 | 23.972
2018-11-13 | 3:40 | 70.494 | 70.359 | 70.808 | 70.718 | 69.955 | 69.685 | 68.787 | 69.506 | 70.449 | 379 | 383 | 324 | 14963.376 | 14008.665 | 13929.862 | -32768 | 54.282 | 58.413 | 0.38 | 0.64 | 0.598 | 1.516 | 1.526 | 1.559 | 23.972
2018-11-13 | 3:40 | 70.718 | 70.404 | 70.763 | 70.673 | 70.179 | 69.865 | 69.012 | 69.73 | 70.314 | 350 | 348 | 314 | 13834.774 | 12758.875 | 13514.39 | -32768 | 54.237 | 58.413 | 0.386 | 0.674 | 0.586 | 1.517 | 1.526 | 1.56 | 23.972
2018-11-13 | 3:40 | 70.718 | 70.404 | 70.898 | 70.673 | 70.179 | 70 | 68.877 | 69.596 | 70.314 | 377 | 377 | 349 | 14885.541 | 13794.415 | 14968.545 | -32768 | 54.237 | 58.144 | 0.394 | 0.698 | 0.594 | 1.518 | 1.526 | 1.559 | 23.972
2018-11-13 | 3:40 | 70.898 | 70.763 | 71.033 | 70.898 | 70.224 | 70 | 68.922 | 69.73 | 70.583 | 419 | 405 | 343 | 16520.068 | 14794.248 | 14719.262 | -32768 | 54.327 | 58.234 | 0.368 | 0.722 | 0.566 | 1.517 | 1.527 | 1.56 | 23.972
2018-11-13 | 3:40 | 70.988 | 70.808 | 71.167 | 70.988 | 70.224 | 70.134 | 69.281 | 69.865 | 70.673 | 384 | 378 | 303 | 15157.963 | 13830.124 | 13057.369 | -32768 | 54.012 | 58.368 | 0.388 | 0.696 | 0.576 | 1.519 | 1.527 | 1.561 | 23.972
2018-11-13 | 3:40 | 71.077 | 71.122 | 71.302 | 71.347 | 70.449 | 70.404 | 69.102 | 70.134 | 70.943 | 440 | 427 | 336 | 17337.332 | 15579.83 | 14428.431 | -32768 | 54.102 | 59.132 | 0.38 | 0.674 | 0.604 | 1.519 | 1.527 | 1.561 | 23.972
2018-11-13 | 3:41 | 71.392 | 71.257 | 71.571 | 71.302 | 70.628 | 70.404 | 69.281 | 70.404 | 71.392 | 417 | 412 | 320 | 16442.234 | 15044.206 | 13763.674 | -32768 | 54.057 | 59.312 | 0.374 | 0.666 | 0.63 | 1.52 | 1.527 | 1.562 | 23.972
2018-11-13 | 3:41 | 71.571 | 71.527 | 71.706 | 71.661 | 70.853 | 70.808 | 69.326 | 70.404 | 71.257 | 382 | 384 | 336 | 15080.128 | 14044.374 | 14428.431 | -32768 | 54.147 | 58.773 | 0.368 | 0.69 | 0.606 | 1.521 | 1.529 | 1.563 | 23.972
2018-11-13 | 3:41 | 71.571 | 71.527 | 71.706 | 71.661 | 70.853 | 70.808 | 69.326 | 70.404 | 71.257 | 382 | 384 | 336 | 15080.128 | 14044.374 | 14428.431 | -32768 | 54.147 | 58.773 | 0.368 | 0.69 | 0.606 | 1.521 | 1.529 | 1.563 | 23.972
2018-11-13 | 3:41 | 71.661 | 71.616 | 71.841 | 71.751 | 71.122 | 71.077 | 69.685 | 70.673 | 71.706 | 415 | 413 | 332 | 16364.398 | 15079.914 | 14262.241 | -32768 | 54.506 | 58.638 | 0.386 | 0.702 | 0.588 | 1.522 | 1.529 | 1.563 | 23.972
2018-11-13 | 3:41 | 71.616 | 71.796 | 72.11 | 72.065 | 71.302 | 71.077 | 69.506 | 70.673 | 71.706 | 407 | 411 | 373 | 16053.061 | 15008.498 | 15965.681 | -32768 | 54.686 | 58.099 | 0.398 | 0.652 | 0.636 | 1.523 | 1.53 | 1.564 | 23.972
2018-11-13 | 3:41 | 72.065 | 71.886 | 72.245 | 72.2 | 71.437 | 71.347 | 69.955 | 70.808 | 71.841 | 361 | 366 | 345 | 14262.864 | 13401.624 | 14802.356 | -32768 | 54.821 | 58.099 | 0.394 | 0.654 | 0.594 | 1.523 | 1.53 | 1.565 | 23.972
2018-11-13 | 3:41 | 72.065 | 71.886 | 72.245 | 72.2 | 71.437 | 71.347 | 69.955 | 70.808 | 71.841 | 361 | 366 | 345 | 14262.864 | 13401.624 | 14802.356 | -32768 | 54.686 | 58.099 | 0.384 | 0.656 | 0.636 | 1.523 | 1.53 | 1.565 | 23.972
2018-11-13 | 3:41 | 71.886 | 72.11 | 72.515 | 72.065 | 71.706 | 71.212 | 70.045 | 70.943 | 72.11 | 371 | 401 | 349 | 14652.037 | 14651.415 | 14968.545 | -32768 | 54.821 | 57.83 | 0.408 | 0.716 | 0.586 | 1.525 | 1.531 | 1.566 | 23.972
2018-11-13 | 3:41 | 71.886 | 72.11 | 72.515 | 72.065 | 71.706 | 71.482 | 69.91 | 71.077 | 72.11 | 404 | 387 | 347 | 15936.309 | 14151.498 | 14885.45 | -32768 | 54.821 | 57.919 | 0.36 | 0.674 | 0.614 | 1.523 | 1.531 | 1.565 | 23.974
2018-11-13 | 3:41 | 72.335 | 72.335 | 72.47 | 72.515 | 71.796 | 71.616 | 70.224 | 71.033 | 72.11 | 400 | 390 | 334 | 15780.64 | 14258.623 | 14345.336 | -32768 | 55.135 | 58.189 | 0.37 | 0.664 | 0.594 | 1.525 | 1.532 | 1.566 | 23.972
2018-11-13 | 3:41 | 72.559 | 72.515 | 72.784 | 72.515 | 71.976 | 71.616 | 70.045 | 71.347 | 72.245 | 390 | 355 | 325 | 15391.466 | 13008.833 | 13971.41 | -32768 | 55.27 | 57.65 | 0.366 | 0.668 | 0.636 | 1.525 | 1.533 | 1.568 | 23.972
2018-11-13 | 3:42 | 72.694 | 72.694 | 72.919 | 72.784 | 72.11 | 71.751 | 70.314 | 71.482 | 72.425 | 384 | 409 | 335 | 15157.963 | 14937.081 | 14386.883 | -32768 | 55.27 | 58.099 | 0.388 | 0.678 | 0.594 | 1.526 | 1.532 | 1.568 | 23.972
2018-11-13 | 3:42 | 72.694 | 72.694 | 72.919 | 72.784 | 72.11 | 72.021 | 70.449 | 71.482 | 72.425 | 403 | 393 | 304 | 15897.392 | 14365.748 | 13098.917 | -32768 | 55.27 | 58.099 | 0.354 | 0.666 | 0.574 | 1.526 | 1.533 | 1.568 | 23.972
2018-11-13 | 3:42 | 72.829 | 72.739 | 72.919 | 72.694 | 72.245 | 72.155 | 70.583 | 71.616 | 72.694 | 404 | 425 | 313 | 15936.309 | 15508.414 | 13472.843 | -32768 | 55 | 58.054 | 0.408 | 0.666 | 0.594 | 1.527 | 1.534 | 1.569 | 23.972
2018-11-13 | 3:42 | 72.694 | 72.739 | 72.919 | 72.694 | 72.245 | 72.155 | 70.583 | 71.616 | 72.694 | 404 | 425 | 313 | 15936.309 | 15508.414 | 13472.843 | -32768 | 54.776 | 58.054 | 0.436 | 0.618 | 0.592 | 1.527 | 1.534 | 1.569 | 23.972
2018-11-13 | 3:42 | 72.964 | 72.964 | 73.323 | 73.098 | 72.515 | 72.29 | 70.718 | 71.616 | 72.829 | 401 | 412 | 316 | 15819.557 | 15044.206 | 13597.484 | -32768 | 55.449 | 58.099 | 0.418 | 0.692 | 0.604 | 1.528 | 1.535 | 1.571 | 23.972
2018-11-13 | 3:42 | 72.964 | 72.964 | 73.323 | 73.098 | 72.515 | 72.29 | 70.718 | 71.616 | 72.829 | 401 | 412 | 316 | 15819.557 | 15044.206 | 13597.484 | -32768 | 55.449 | 58.099 | 0.418 | 0.692 | 0.604 | 1.528 | 1.535 | 1.571 | 23.972
2018-11-13 | 3:42 | 73.278 | 73.188 | 73.458 | 73.233 | 72.515 | 72.29 | 70.628 | 71.886 | 72.694 | 461 | 451 | 333 | 18154.594 | 16436.83 | 14303.788 | -32768 | 56.303 | 58.458 | 0.39 | 0.702 | 0.65 | 1.529 | 1.535 | 1.571 | 23.972
2018-11-13 | 3:42 | 73.278 | 73.188 | 73.592 | 73.233 | 72.515 | 72.29 | 70.628 | 71.886 | 72.964 | 461 | 451 | 333 | 18154.594 | 16436.83 | 14303.788 | -32768 | 55.988 | 58.458 | 0.394 | 0.69 | 0.576 | 1.529 | 1.535 | 1.572 | 23.972
2018-11-13 | 3:42 | 73.368 | 73.368 | 73.547 | 73.547 | 72.874 | 72.559 | 70.853 | 71.976 | 73.009 | 406 | 410 | 315 | 16014.143 | 14972.789 | 13555.938 | -32768 | 55.854 | 58.638 | 0.402 | 0.706 | 0.574 | 1.531 | 1.536 | 1.572 | 23.972
2018-11-13 | 3:42 | 73.368 | 73.368 | 73.547 | 73.547 | 72.874 | 72.559 | 70.853 | 71.976 | 73.009 | 415 | 417 | 310 | 16364.398 | 15222.747 | 13348.2 | -32768 | 55.854 | 58.638 | 0.402 | 0.706 | 0.574 | 1.53 | 1.537 | 1.573 | 23.972
2018-11-13 | 3:42 | 73.368 | 73.592 | 73.862 | 73.817 | 72.874 | 72.829 | 70.718 | 72.29 | 73.278 | 405 | 416 | 329 | 15508.218 | 14187.207 | 14386.883 | -32768 | 55.225 | 58.862 | 0.39 | 0.684 | 0.596 | 1.532 | 1.537 | 1.574 | 23.972
2018-11-13 | 3:42 | 73.368 | 73.592 | 73.862 | 73.817 | 72.874 | 72.829 | 70.718 | 72.29 | 73.278 | 405 | 416 | 329 | 15508.218 | 14187.207 | 14386.883 | -32768 | 55.225 | 58.862 | 0.39 | 0.684 | 0.596 | 1.532 | 1.537 | 1.574 | 23.972
2018-11-13 | 3:42 | 73.682 | 73.637 | 73.997 | 73.817 | 73.323 | 72.964 | 71.167 | 72.425 | 73.503 | 376 | 385 | 330 | 14846.624 | 14080.082 | 14179.146 | -32768 | 55.09 | 58.593 | 0.386 | 0.656 | 0.65 | 1.533 | 1.538 | 1.576 | 23.972
2018-11-13 | 3:42 | 73.682 | 73.637 | 73.997 | 73.817 | 73.323 | 72.964 | 71.167 | 72.425 | 73.503 | 376 | 385 | 330 | 14846.624 | 14080.082 | 14179.146 | -32768 | 55.09 | 58.593 | 0.378 | 0.678 | 0.602 | 1.534 | 1.539 | 1.577 | 23.972
2018-11-13 | 3:43 | 73.772 | 73.907 | 74.131 | 74.086 | 73.278 | 73.233 | 70.988 | 72.559 | 73.368 | 404 | 417 | 329 | 15936.309 | 15222.747 | 14137.6 | -32768 | 54.955 | 59.042 | 0.418 | 0.744 | 0.594 | 1.536 | 1.541 | 1.579 | 23.972
2018-11-13 | 3:43 | 73.997 | 74.041 | 74.221 | 74.086 | 73.547 | 73.503 | 71.302 | 72.649 | 73.547 | 419 | 422 | 332 | 16520.068 | 15401.289 | 14262.241 | -32768 | 55.225 | 58.234 | 0.402 | 0.712 | 0.628 | 1.537 | 1.54 | 1.579 | 23.972
2018-11-13 | 3:43 | 74.266 | 74.311 | 74.401 | 74.491 | 73.862 | 73.637 | 71.347 | 72.694 | 73.952 | 416 | 423 | 336 | 16403.316 | 15436.997 | 14428.431 | -32768 | 54.955 | 58.413 | 0.37 | 0.692 | 0.614 | 1.539 | 1.542 | 1.58 | 23.972
2018-11-13 | 3:43 | 74.266 | 74.311 | 74.401 | 74.491 | 73.862 | 73.637 | 71.347 | 72.694 | 73.952 | 416 | 423 | 336 | 16403.316 | 15436.997 | 14428.431 | -32768 | 54.955 | 58.413 | 0.37 | 0.692 | 0.614 | 1.539 | 1.542 | 1.58 | 23.972
2018-11-13 | 3:43 | 74.356 | 74.446 | 74.67 | 74.76 | 73.952 | 73.772 | 71.706 | 72.964 | 74.221 | 427 | 399 | 376 | 16831.406 | 14579.998 | 16090.322 | -32768 | 55.36 | 58.099 | 0.384 | 0.652 | 0.584 | 1.54 | 1.542 | 1.581 | 23.972
2018-11-13 | 3:43 | 74.491 | 74.58 | 74.94 | 74.76 | 73.907 | 73.772 | 71.571 | 72.964 | 74.311 | 393 | 394 | 326 | 15508.218 | 14401.457 | 14012.957 | -32768 | 57.111 | 59.222 | 0.436 | 0.694 | 0.592 | 1.541 | 1.545 | 1.584 | 23.972
2018-11-13 | 3:43 | 74.805 | 74.85 | 75.074 | 74.895 | 74.086 | 73.907 | 72.155 | 73.233 | 74.491 | 386 | 376 | 298 | 15235.797 | 13758.707 | 12849.633 | -32768 | 56.572 | 59.356 | 0.39 | 0.726 | 0.618 | 1.543 | 1.546 | 1.585 | 23.972
2018-11-13 | 3:43 | 74.895 | 74.715 | 75.164 | 75.164 | 74.221 | 74.176 | 71.841 | 73.188 | 74.491 | 385 | 413 | 325 | 15196.88 | 15079.914 | 13971.41 | -32768 | 57.919 | 59.716 | 0.396 | 0.694 | 0.666 | 1.544 | 1.547 | 1.586 | 23.972
2018-11-13 | 3:43 | 74.895 | 74.985 | 75.299 | 75.164 | 74.491 | 74.176 | 71.841 | 73.188 | 74.491 | 427 | 450 | 334 | 15196.88 | 15079.914 | 13971.41 | -32768 | 58.054 | 59.716 | 0.388 | 0.642 | 0.614 | 1.546 | 1.549 | 1.587 | 23.972
2018-11-13 | 3:43 | 75.074 | 75.119 | 75.344 | 75.254 | 74.625 | 74.446 | 72.155 | 73.368 | 74.625 | 357 | 390 | 314 | 14107.195 | 14258.623 | 13514.39 | -32768 | 57.605 | 59.491 | 0.4 | 0.718 | 0.618 | 1.546 | 1.549 | 1.589 | 23.972
2018-11-13 | 3:44 | 75.074 | 75.119 | 75.344 | 75.254 | 74.625 | 74.446 | 72.155 | 73.368 | 74.625 | 357 | 390 | 314 | 14107.195 | 14258.623 | 13514.39 | -32768 | 57.605 | 59.491 | 0.4 | 0.718 | 0.618 | 1.546 | 1.549 | 1.589 | 23.972
2018-11-13 | 3:44 | 75.209 | 75.209 | 75.479 | 75.434 | 74.805 | 74.58 | 72.425 | 73.637 | 74.985 | 403 | 406 | 329 | 15897.392 | 14829.956 | 14137.6 | -32768 | 57.919 | 59.356 | 0.376 | 0.67 | 0.57 | 1.548 | 1.551 | 1.591 | 23.972
2018-11-13 | 3:44 | 75.524 | 75.479 | 75.568 | 75.744 | 75.029 | 74.85 | 72.694 | 73.592 | 75.119 | 387 | 418 | 340 | 15274.714 | 15258.456 | 14594.619 | -32768 | 57.021 | 58.818 | 0.392 | 0.654 | 0.598 | 1.549 | 1.553 | 1.593 | 23.972
2018-11-13 | 3:44 | 75.524 | 75.612 | 75.7 | 75.92 | 75.209 | 74.985 | 72.515 | 73.997 | 75.254 | 407 | 403 | 355 | 16053.061 | 14722.831 | 15217.829 | -32768 | 57.066 | 58.728 | 0.384 | 0.71 | 0.61 | 1.55 | 1.555 | 1.595 | 23.972
2018-11-13 | 3:44 | 75.524 | 75.612 | 75.7 | 75.92 | 75.209 | 74.985 | 72.515 | 73.997 | 75.254 | 407 | 403 | 355 | 16053.061 | 14722.831 | 15217.829 | -32768 | 57.066 | 58.728 | 0.384 | 0.71 | 0.61 | 1.55 | 1.555 | 1.595 | 23.972
2018-11-13 | 3:44 | 75.832 | 75.744 | 75.965 | 76.009 | 75.299 | 75.119 | 72.919 | 74.131 | 75.254 | 387 | 371 | 330 | 15274.714 | 13580.166 | 14179.146 | -32768 | 57.56 | 58.548 | 0.416 | 0.684 | 0.598 | 1.553 | 1.556 | 1.596 | 23.972
2018-11-13 | 3:44 | 75.832 | 75.744 | 75.965 | 76.009 | 75.299 | 75.119 | 72.919 | 74.131 | 75.254 | 387 | 371 | 330 | 15274.714 | 13580.166 | 14179.146 | -32768 | 57.56 | 58.548 | 0.416 | 0.684 | 0.598 | 1.553 | 1.556 | 1.596 | 23.972
2018-11-13 | 3:44 | 75.965 | 75.92 | 76.097 | 76.009 | 75.479 | 75.254 | 72.829 | 74.266 | 75.524 | 435 | 407 | 315 | 17142.744 | 14865.664 | 13555.938 | -32768 | 57.695 | 58.818 | 0.4 | 0.68 | 0.63 | 1.554 | 1.557 | 1.598 | 23.972
2018-11-13 | 3:44 | 75.876 | 76.141 | 76.097 | 76.009 | 75.344 | 75.254 | 72.829 | 74.266 | 75.524 | 435 | 407 | 315 | 17142.744 | 14865.664 | 13555.938 | -32768 | 58.099 | 58.683 | 0.396 | 0.692 | 0.616 | 1.554 | 1.558 | 1.598 | 23.972
2018-11-13 | 3:44 | 76.229 | 76.141 | 76.229 | 76.449 | 75.568 | 75.524 | 73.098 | 74.401 | 75.788 | 401 | 409 | 357 | 15819.557 | 14937.081 | 15300.924 | -32768 | 57.74 | 58.279 | 0.398 | 0.728 | 0.608 | 1.555 | 1.56 | 1.601 | 23.972
2018-11-13 | 3:44 | 76.229 | 76.141 | 76.229 | 76.317 | 75.568 | 75.524 | 73.053 | 74.401 | 75.788 | 401 | 409 | 357 | 15819.557 | 14937.081 | 15300.924 | -32768 | 57.74 | 58.144 | 0.396 | 0.674 | 0.586 | 1.555 | 1.559 | 1.6 | 23.972
2018-11-13 | 3:44 | 76.097 | 76.273 | 76.626 | 76.405 | 75.524 | 75.788 | 73.188 | 74.535 | 76.053 | 407 | 410 | 320 | 16558.986 | 15579.83 | 14760.809 | -32768 | 57.021 | 58.189 | 0.38 | 0.712 | 0.606 | 1.556 | 1.561 | 1.603 | 23.972
2018-11-13 | 3:45 | 76.537 | 76.493 | 76.493 | 76.714 | 75.832 | 75.788 | 73.278 | 74.67 | 76.053 | 413 | 421 | 315 | 16286.564 | 15365.581 | 13555.938 | -32768 | 57.336 | 58.144 | 0.412 | 0.662 | 0.6 | 1.558 | 1.563 | 1.604 | 23.972
2018-11-13 | 3:45 | 76.537 | 76.493 | 76.493 | 76.714 | 75.832 | 75.788 | 73.278 | 74.67 | 76.053 | 413 | 421 | 315 | 16286.564 | 15365.581 | 13555.938 | -32768 | 57.336 | 58.144 | 0.41 | 0.684 | 0.602 | 1.558 | 1.563 | 1.604 | 23.972
2018-11-13 | 3:45 | 76.67 | 76.802 | 76.626 | 76.934 | 75.92 | 75.92 | 73.503 | 74.805 | 76.141 | 404 | 403 | 331 | 15936.309 | 14722.831 | 14220.694 | -32768 | 57.156 | 58.324 | 0.418 | 0.692 | 0.586 | 1.558 | 1.565 | 1.607 | 23.972
2018-11-13 | 3:45 | 76.67 | 76.802 | 76.626 | 76.934 | 75.92 | 75.92 | 73.503 | 74.805 | 76.009 | 404 | 403 | 331 | 15936.309 | 14722.831 | 14220.694 | -32768 | 57.156 | 58.324 | 0.41 | 0.728 | 0.584 | 1.559 | 1.565 | 1.606 | 23.972
2018-11-13 | 3:45 | 76.537 | 76.802 | 76.89 | 76.978 | 76.229 | 76.053 | 73.547 | 74.94 | 76.405 | 425 | 414 | 337 | 16753.572 | 15115.623 | 14469.978 | -32768 | 57.066 | 57.515 | 0.41 | 0.67 | 0.576 | 1.56 | 1.568 | 1.609 | 23.972
2018-11-13 | 3:45 | 76.537 | 76.802 | 76.89 | 76.978 | 76.229 | 76.053 | 73.547 | 74.94 | 76.405 | 425 | 414 | 337 | 16753.572 | 15115.623 | 14469.978 | -32768 | 57.066 | 57.785 | 0.39 | 0.628 | 0.612 | 1.559 | 1.566 | 1.608 | 23.972
2018-11-13 | 3:45 | 76.802 | 77.066 | 77.022 | 77.066 | 76.185 | 76.185 | 73.682 | 75.074 | 76.626 | 442 | 438 | 341 | 17415.166 | 15972.622 | 14636.167 | -32768 | 57.156 | 57.874 | 0.416 | 0.656 | 0.604 | 1.56 | 1.568 | 1.611 | 23.972
2018-11-13 | 3:45 | 76.802 | 77.066 | 77.022 | 77.066 | 76.185 | 76.185 | 73.682 | 75.074 | 76.626 | 442 | 438 | 341 | 17415.166 | 15972.622 | 14636.167 | -32768 | 57.156 | 57.874 | 0.426 | 0.682 | 0.602 | 1.559 | 1.568 | 1.611 | 23.972
2018-11-13 | 3:45 | 77.199 | 77.199 | 77.154 | 77.463 | 76.626 | 76.449 | 73.952 | 75.074 | 76.758 | 392 | 423 | 306 | 15469.301 | 15436.997 | 13182.012 | -32768 | 56.617 | 58.324 | 0.4 | 0.712 | 0.606 | 1.561 | 1.57 | 1.613 | 23.972
2018-11-13 | 3:45 | 77.199 | 77.199 | 77.154 | 77.463 | 76.493 | 76.405 | 73.952 | 75.209 | 76.758 | 381 | 374 | 356 | 15469.301 | 15436.997 | 13182.012 | -32768 | 56.617 | 58.324 | 0.4 | 0.712 | 0.606 | 1.561 | 1.57 | 1.613 | 23.972
2018-11-13 | 3:45 | 77.199 | 77.199 | 77.551 | 77.551 | 76.493 | 76.449 | 73.907 | 75.479 | 76.714 | 387 | 385 | 344 | 15274.714 | 14080.082 | 14760.809 | -32768 | 56.437 | 59.626 | 0.424 | 0.684 | 0.648 | 1.563 | 1.572 | 1.615 | 23.972
2018-11-13 | 3:45 | 77.463 | 77.331 | 77.551 | 77.639 | 76.89 | 76.846 | 74.041 | 75.612 | 76.67 | 405 | 388 | 322 | 15975.226 | 14187.207 | 13846.769 | -32768 | 56.123 | 59.85 | 0.418 | 0.696 | 0.578 | 1.565 | 1.575 | 1.617 | 23.972
2018-11-13 | 3:45 | 77.331 | 77.331 | 77.551 | 77.507 | 76.89 | 76.846 | 74.041 | 75.612 | 76.67 | 400 | 422 | 354 | 15780.64 | 15401.289 | 15176.281 | -32768 | 56.123 | 59.85 | 0.424 | 0.686 | 0.644 | 1.565 | 1.574 | 1.618 | 23.972
2018-11-13 | 3:45 | 77.463 | 77.595 | 77.816 | 77.771 | 76.978 | 76.846 | 74.221 | 75.744 | 77.199 | 397 | 391 | 315 | 15663.888 | 14294.332 | 13555.938 | -32768 | 55.854 | 59.177 | 0.406 | 0.652 | 0.588 | 1.568 | 1.578 | 1.619 | 23.972
2018-11-13 | 3:46 | 77.463 | 77.595 | 77.816 | 77.771 | 76.978 | 76.846 | 74.221 | 75.744 | 77.199 | 397 | 391 | 315 | 15663.888 | 14294.332 | 13555.938 | -32768 | 55.854 | 59.177 | 0.376 | 0.646 | 0.634 | 1.569 | 1.578 | 1.62 | 23.972
2018-11-13 | 3:46 | 77.595 | 77.727 | 77.816 | 77.771 | 77.022 | 76.978 | 74.491 | 75.744 | 77.066 | 405 | 394 | 353 | 15975.226 | 14401.457 | 15134.734 | -32768 | 55.315 | 59.312 | 0.378 | 0.668 | 0.584 | 1.569 | 1.58 | 1.622 | 23.972
2018-11-13 | 3:46 | 77.595 | 77.727 | 77.816 | 77.771 | 77.154 | 77.11 | 74.491 | 75.744 | 77.066 | 405 | 394 | 353 | 15975.226 | 14401.457 | 15134.734 | -32768 | 55.045 | 59.312 | 0.378 | 0.626 | 0.642 | 1.57 | 1.581 | 1.623 | 23.972
2018-11-13 | 3:46 | 77.992 | 77.816 | 78.212 | 78.212 | 77.154 | 77.243 | 74.491 | 76.009 | 77.419 | 384 | 382 | 352 | 15157.963 | 13972.957 | 15093.188 | -32768 | 54.955 | 59.132 | 0.358 | 0.596 | 0.588 | 1.572 | 1.583 | 1.625 | 23.972
2018-11-13 | 3:46 | 78.124 | 77.992 | 78.212 | 78.388 | 77.287 | 77.243 | 74.85 | 75.876 | 77.507 | 410 | 428 | 347 | 16169.812 | 15615.539 | 14885.45 | -32768 | 54.731 | 59.446 | 0.41 | 0.676 | 0.616 | 1.575 | 1.586 | 1.628 | 23.972
2018-11-13 | 3:46 | 78.212 | 77.992 | 78.212 | 78.388 | 77.419 | 77.375 | 74.85 | 75.876 | 77.507 | 407 | 429 | 325 | 16053.061 | 15651.247 | 13971.41 | -32768 | 54.596 | 59.446 | 0.396 | 0.674 | 0.558 | 1.575 | 1.587 | 1.628 | 23.972
2018-11-13 | 3:46 | 78.212 | 77.992 | 78.212 | 78.388 | 77.419 | 77.375 | 74.85 | 75.876 | 77.639 | 407 | 429 | 325 | 16053.061 | 15651.247 | 13971.41 | -32768 | 54.596 | 59.446 | 0.396 | 0.674 | 0.558 | 1.575 | 1.587 | 1.628 | 23.972
2018-11-13 | 3:46 | 78.212 | 77.992 | 78.212 | 78.521 | 77.507 | 77.375 | 74.85 | 76.141 | 77.771 | 400 | 406 | 345 | 15780.64 | 14829.956 | 14802.356 | -32768 | 55 | 59.132 | 0.396 | 0.662 | 0.616 | 1.577 | 1.589 | 1.631 | 23.972
2018-11-13 | 3:46 | 78.256 | 78.388 | 78.477 | 78.477 | 77.816 | 77.595 | 74.985 | 76.273 | 77.86 | 419 | 413 | 372 | 16520.068 | 15079.914 | 15924.133 | -32768 | 54.686 | 58.503 | 0.396 | 0.656 | 0.598 | 1.58 | 1.593 | 1.635 | 23.972
2018-11-13 | 3:46 | 78.521 | 78.477 | 78.741 | 78.741 | 77.771 | 77.771 | 74.985 | 76.537 | 78.08 | 423 | 444 | 319 | 16675.736 | 16186.872 | 13722.126 | -32768 | 54.821 | 60.434 | 0.43 | 0.69 | 0.604 | 1.583 | 1.595 | 1.636 | 23.972
2018-11-13 | 3:46 | 78.521 | 78.477 | 78.741 | 78.741 | 77.771 | 77.771 | 74.985 | 76.537 | 78.08 | 423 | 444 | 319 | 16675.736 | 16186.872 | 13722.126 | -32768 | 54.821 | 60.434 | 0.408 | 0.682 | 0.566 | 1.582 | 1.594 | 1.635 | 23.972
2018-11-13 | 3:46 | 78.653 | 78.653 | 78.917 | 78.785 | 78.08 | 77.771 | 75.119 | 76.714 | 78.212 | 435 | 467 | 336 | 17142.744 | 17008.162 | 14428.431 | -32768 | 55.27 | 61.512 | 0.38 | 0.71 | 0.604 | 1.585 | 1.598 | 1.639 | 23.972
2018-11-13 | 3:47 | 78.785 | 78.785 | 78.873 | 79.094 | 78.3 | 78.168 | 75.524 | 76.67 | 78.344 | 395 | 403 | 327 | 15586.053 | 14722.831 | 14054.505 | -32768 | 55.18 | 61.602 | 0.416 | 0.68 | 0.598 | 1.585 | 1.599 | 1.641 | 23.972
2018-11-13 | 3:47 | 78.917 | 78.917 | 79.138 | 79.049 | 78.477 | 78.168 | 75.389 | 76.67 | 78.212 | 385 | 398 | 328 | 15196.88 | 14544.29 | 14096.052 | -32768 | 54.461 | 61.332 | 0.388 | 0.714 | 0.62 | 1.588 | 1.602 | 1.644 | 23.972
2018-11-13 | 3:47 | 78.917 | 78.917 | 79.138 | 79.049 | 78.477 | 78.168 | 75.389 | 76.67 | 78.477 | 385 | 398 | 328 | 15196.88 | 14544.29 | 14096.052 | -32768 | 54.461 | 61.332 | 0.408 | 0.682 | 0.612 | 1.588 | 1.602 | 1.644 | 23.972
2018-11-13 | 3:47 | 79.049 | 79.005 | 79.402 | 79.358 | 78.565 | 78.565 | 75.254 | 77.066 | 78.565 | 410 | 409 | 311 | 16169.812 | 14937.081 | 13389.748 | -32768 | 54.102 | 61.647 | 0.396 | 0.69 | 0.608 | 1.589 | 1.603 | 1.645 | 23.972
2018-11-13 | 3:47 | 79.049 | 79.182 | 79.402 | 79.226 | 78.697 | 78.565 | 75.479 | 77.066 | 78.565 | 421 | 446 | 361 | 16169.812 | 14937.081 | 13389.748 | -32768 | 54.102 | 61.512 | 0.408 | 0.712 | 0.66 | 1.591 | 1.604 | 1.647 | 23.972
2018-11-13 | 3:47 | 79.402 | 79.182 | 79.534 | 79.622 | 78.741 | 78.697 | 75.744 | 77.199 | 78.609 | 412 | 398 | 353 | 16247.646 | 14544.29 | 15134.734 | -32768 | 54.641 | 62.051 | 0.412 | 0.674 | 0.63 | 1.591 | 1.607 | 1.65 | 23.972
2018-11-13 | 3:47 | 79.402 | 79.182 | 79.534 | 79.622 | 78.741 | 78.697 | 75.744 | 77.199 | 78.609 | 412 | 398 | 353 | 16247.646 | 14544.29 | 15134.734 | -32768 | 54.641 | 62.051 | 0.406 | 0.684 | 0.602 | 1.591 | 1.607 | 1.65 | 23.972
2018-11-13 | 3:47 | 79.402 | 79.446 | 79.534 | 79.534 | 78.697 | 78.697 | 75.744 | 77.331 | 78.873 | 422 | 422 | 349 | 16636.82 | 15401.289 | 14968.545 | -32768 | 54.821 | 61.063 | 0.406 | 0.73 | 0.652 | 1.594 | 1.608 | 1.652 | 23.972
2018-11-13 | 3:47 | 79.666 | 79.578 | 79.666 | 79.887 | 79.138 | 78.961 | 76.009 | 77.463 | 79.049 | 397 | 412 | 342 | 15663.888 | 15044.206 | 14677.714 | -32768 | 54.641 | 60.928 | 0.406 | 0.672 | 0.618 | 1.595 | 1.609 | 1.653 | 23.972
2018-11-13 | 3:47 | 79.755 | 79.578 | 79.666 | 79.887 | 79.138 | 78.961 | 76.009 | 77.463 | 79.049 | 397 | 412 | 342 | 15663.888 | 15044.206 | 14677.714 | -32768 | 54.641 | 60.928 | 0.404 | 0.706 | 0.592 | 1.595 | 1.609 | 1.653 | 23.972
2018-11-13 | 3:47 | 79.755 | 79.711 | 80.063 | 79.931 | 78.961 | 79.094 | 75.832 | 77.463 | 79.182 | 444 | 418 | 340 | 17493 | 15258.456 | 14594.619 | -32768 | 54.417 | 60.838 | 0.422 | 0.72 | 0.604 | 1.598 | 1.612 | 1.657 | 23.972
2018-11-13 | 3:47 | 80.063 | 79.711 | 80.063 | 80.195 | 79.138 | 79.094 | 76.273 | 77.595 | 79.182 | 408 | 384 | 351 | 16091.978 | 14044.374 | 15051.64 | -32768 | 55.36 | 60.973 | 0.404 | 0.686 | 0.632 | 1.598 | 1.613 | 1.658 | 23.972
2018-11-13 | 3:48 | 79.799 | 79.799 | 80.195 | 79.931 | 79.402 | 79.446 | 76.405 | 77.86 | 79.446 | 432 | 407 | 349 | 17025.992 | 14865.664 | 14968.545 | -32768 | 55.225 | 60.434 | 0.408 | 0.68 | 0.64 | 1.601 | 1.615 | 1.66 | 23.972
2018-11-13 | 3:48 | 79.799 | 79.799 | 80.195 | 79.931 | 79.402 | 79.446 | 76.405 | 77.86 | 79.446 | 432 | 407 | 349 | 17025.992 | 14865.664 | 14968.545 | -32768 | 55.225 | 60.434 | 0.406 | 0.674 | 0.634 | 1.601 | 1.615 | 1.66 | 23.97
2018-11-13 | 3:48 | 79.755 | 79.975 | 79.799 | 80.328 | 79.49 | 79.49 | 76.493 | 77.992 | 79.446 | 429 | 406 | 357 | 16909.24 | 14829.956 | 15300.924 | -32768 | 55.898 | 60.928 | 0.408 | 0.656 | 0.608 | 1.602 | 1.617 | 1.663 | 23.972
2018-11-13 | 3:48 | 79.755 | 79.975 | 79.799 | 80.328 | 79.49 | 79.49 | 76.493 | 77.992 | 79.446 | 429 | 406 | 357 | 16909.24 | 14829.956 | 15300.924 | -32768 | 56.033 | 60.928 | 0.418 | 0.646 | 0.618 | 1.603 | 1.617 | 1.663 | 23.972
2018-11-13 | 3:48 | 79.138 | 79.975 | 79.138 | 80.328 | 78.961 | 79.578 | 76.405 | 77.992 | 79.446 | 410 | 454 | 360 | 16169.812 | 16543.955 | 15425.565 | -32768 | 56.168 | 60.434 | 0.42 | 0.65 | 0.632 | 1.606 | 1.621 | 1.666 | 23.972
2018-11-13 | 3:48 | 79.138 | 79.975 | 79.138 | 80.328 | 78.961 | 79.578 | 76.405 | 77.992 | 79.446 | 410 | 454 | 360 | 16169.812 | 16543.955 | 15425.565 | -32768 | 56.168 | 60.434 | 0.42 | 0.65 | 0.632 | 1.606 | 1.621 | 1.666 | 23.972
2018-11-13 | 3:48 | 78.08 | 79.843 | 78.08 | 80.063 | 78.168 | 79.49 | 76.67 | 78.124 | 79.711 | 436 | 436 | 350 | 17181.662 | 15901.205 | 15010.093 | -32768 | 56.437 | 61.108 | 0.402 | 0.658 | 0.594 | 1.608 | 1.621 | 1.668 | 23.972
2018-11-13 | 3:48 | 76.449 | 79.005 | 77.022 | 79.27 | 77.022 | 79.314 | 76.626 | 78.124 | 79.578 | 421 | 442 | 343 | 16597.902 | 16115.455 | 14719.262 | -32768 | 56.168 | 60.793 | 0.422 | 0.684 | 0.578 | 1.609 | 1.624 | 1.671 | 23.972
2018-11-13 | 3:48 | 75.965 | 78.653 | 76.097 | 79.005 | 76.097 | 78.697 | 76.67 | 77.86 | 79.314 | 425 | 419 | 338 | 16753.572 | 15294.164 | 14511.525 | -32768 | 55.898 | 60.389 | 0.424 | 0.752 | 0.624 | 1.612 | 1.626 | 1.674 | 23.972
2018-11-13 | 3:48 | 75.299 | 77.948 | 75.299 | 78.3 | 75.434 | 78.168 | 76.405 | 77.727 | 79.049 | 439 | 429 | 346 | 17298.414 | 15651.247 | 14843.903 | -32768 | 55.854 | 60.299 | 0.42 | 0.694 | 0.636 | 1.613 | 1.627 | 1.677 | 23.972
2018-11-13 | 3:48 | 75.299 | 77.948 | 75.299 | 78.3 | 75.434 | 78.168 | 76.405 | 77.727 | 79.049 | 439 | 429 | 346 | 17298.414 | 15651.247 | 14843.903 | -32768 | 55.854 | 60.299 | 0.406 | 0.708 | 0.592 | 1.613 | 1.627 | 1.677 | 23.972
2018-11-13 | 3:48 | 74.535 | 77.066 | 75.029 | 77.683 | 74.625 | 77.904 | 76.317 | 77.331 | 78.521 | 457 | 433 | 332 | 15702.805 | 14008.665 | 14179.146 | -32768 | 56.437 | 60.03 | 0.436 | 0.7 | 0.608 | 1.615 | 1.63 | 1.68 | 23.972
2018-11-13 | 3:48 | 74.535 | 77.066 | 75.029 | 77.683 | 74.625 | 77.904 | 76.317 | 77.331 | 78.521 | 457 | 433 | 332 | 15702.805 | 14008.665 | 14179.146 | -32768 | 56.437 | 60.03 | 0.416 | 0.688 | 0.596 | 1.615 | 1.63 | 1.679 | 23.972
2018-11-13 | 3:49 | 74.131 | 76.537 | 74.356 | 77.154 | 74.041 | 77.199 | 76.097 | 76.934 | 78.212 | 390 | 405 | 315 | 15391.466 | 14794.248 | 13555.938 | -32768 | 55.764 | 59.626 | 0.398 | 0.696 | 0.626 | 1.618 | 1.632 | 1.681 | 23.972
2018-11-13 | 3:49 | 74.131 | 76.537 | 74.356 | 77.154 | 74.041 | 76.802 | 76.097 | 76.934 | 78.212 | 410 | 446 | 337 | 16169.812 | 16258.288 | 14469.978 | -32768 | 55.764 | 59.626 | 0.44 | 0.71 | 0.558 | 1.617 | 1.632 | 1.682 | 23.974
2018-11-13 | 3:49 | 73.862 | 75.876 | 73.817 | 76.626 | 73.503 | 76.537 | 76.097 | 76.537 | 77.727 | 388 | 407 | 335 | 15313.632 | 14865.664 | 14386.883 | -32768 | 55.225 | 59.132 | 0.418 | 0.7 | 0.634 | 1.619 | 1.633 | 1.684 | 23.972
2018-11-13 | 3:49 | 73.862 | 75.876 | 73.817 | 76.626 | 73.503 | 76.537 | 76.097 | 76.537 | 77.727 | 388 | 407 | 335 | 15313.632 | 14865.664 | 14386.883 | -32768 | 55.225 | 59.132 | 0.418 | 0.7 | 0.634 | 1.619 | 1.634 | 1.685 | 23.972
2018-11-13 | 3:49 | 73.188 | 75.479 | 73.682 | 75.965 | 73.098 | 75.965 | 75.656 | 76.141 | 77.419 | 432 | 426 | 367 | 17025.992 | 15544.122 | 15716.396 | -32768 | 54.551 | 59.132 | 0.432 | 0.696 | 0.596 | 1.621 | 1.636 | 1.688 | 23.972
2018-11-13 | 3:49 | 73.053 | 74.805 | 73.547 | 75.434 | 72.739 | 75.389 | 75.568 | 76.009 | 77.022 | 390 | 388 | 350 | 15391.466 | 14187.207 | 15010.093 | -32768 | 54.686 | 58.997 | 0.43 | 0.684 | 0.62 | 1.623 | 1.637 | 1.689 | 23.972
2018-11-13 | 3:49 | 73.053 | 74.805 | 73.547 | 75.434 | 72.739 | 75.389 | 75.568 | 76.009 | 76.89 | 390 | 388 | 350 | 15391.466 | 14187.207 | 15010.093 | -32768 | 54.686 | 58.997 | 0.45 | 0.692 | 0.586 | 1.623 | 1.638 | 1.689 | 23.972
2018-11-13 | 3:49 | 73.053 | 74.67 | 73.278 | 74.985 | 72.829 | 75.119 | 75.299 | 75.479 | 76.537 | 378 | 395 | 319 | 14924.459 | 14437.165 | 13722.126 | -32768 | 54.102 | 58.593 | 0.408 | 0.702 | 0.614 | 1.625 | 1.64 | 1.691 | 23.972
2018-11-13 | 3:49 | 73.053 | 74.67 | 73.278 | 74.985 | 72.829 | 75.119 | 75.299 | 75.479 | 76.537 | 378 | 395 | 319 | 14924.459 | 14437.165 | 13722.126 | -32768 | 54.102 | 58.593 | 0.408 | 0.702 | 0.614 | 1.625 | 1.64 | 1.691 | 23.972
2018-11-13 | 3:49 | 72.919 | 74.221 | 73.143 | 74.76 | 72.784 | 74.535 | 74.985 | 75.344 | 76.229 | 427 | 424 | 333 | 16831.406 | 15472.706 | 14303.788 | -32768 | 54.417 | 58.862 | 0.428 | 0.696 | 0.638 | 1.628 | 1.64 | 1.693 | 23.972
2018-11-13 | 3:49 | 73.009 | 74.086 | 73.009 | 74.715 | 72.694 | 74.311 | 75.119 | 75.074 | 75.965 | 422 | 392 | 343 | 15858.474 | 15794.08 | 13929.862 | -32768 | 54.102 | 58.324 | 0.424 | 0.674 | 0.59 | 1.629 | 1.643 | 1.697 | 23.972
2018-11-13 | 3:49 | 73.009 | 74.086 | 73.009 | 74.715 | 72.694 | 74.311 | 75.119 | 75.074 | 75.965 | 422 | 392 | 343 | 16636.82 | 14330.04 | 14719.262 | -32768 | 54.102 | 58.324 | 0.43 | 0.684 | 0.574 | 1.628 | 1.642 | 1.695 | 23.972
2018-11-13 | 3:49 | 72.604 | 73.952 | 72.874 | 74.446 | 72.604 | 73.997 | 74.67 | 75.074 | 75.7 | 439 | 438 | 336 | 17298.414 | 15972.622 | 14428.431 | -32768 | 54.102 | 58.638 | 0.414 | 0.72 | 0.632 | 1.63 | 1.643 | 1.698 | 23.972
2018-11-13 | 3:50 | 72.604 | 73.952 | 72.874 | 74.446 | 72.604 | 73.997 | 74.895 | 75.074 | 75.7 | 439 | 438 | 336 | 17298.414 | 15972.622 | 14428.431 | -32768 | 54.102 | 58.638 | 0.418 | 0.704 | 0.584 | 1.631 | 1.644 | 1.698 | 23.972
2018-11-13 | 3:50 | 72.649 | 73.682 | 72.829 | 74.131 | 72.155 | 73.727 | 74.895 | 74.625 | 75.568 | 407 | 409 | 340 | 16053.061 | 14937.081 | 14594.619 | -32768 | 54.057 | 58.862 | 0.394 | 0.702 | 0.624 | 1.631 | 1.644 | 1.699 | 23.972
2018-11-13 | 3:50 | 72.649 | 73.682 | 72.829 | 74.131 | 72.155 | 73.727 | 74.895 | 74.625 | 75.568 | 407 | 409 | 340 | 16053.061 | 14937.081 | 14594.619 | -32768 | 54.057 | 58.862 | 0.394 | 0.702 | 0.624 | 1.631 | 1.645 | 1.699 | 23.972
2018-11-13 | 3:50 | 72.245 | 73.547 | 72.739 | 73.952 | 71.841 | 73.637 | 74.311 | 74.805 | 75.299 | 409 | 396 | 319 | 16130.895 | 14472.873 | 13722.126 | -32768 | 54.955 | 59.042 | 0.402 | 0.752 | 0.62 | 1.632 | 1.646 | 1.701 | 23.972
2018-11-13 | 3:50 | 72.245 | 73.547 | 72.47 | 73.952 | 71.841 | 73.458 | 74.311 | 74.67 | 75.299 | 409 | 396 | 319 | 16130.895 | 14472.873 | 13722.126 | -32768 | 54.955 | 59.042 | 0.428 | 0.718 | 0.598 | 1.632 | 1.646 | 1.701 | 23.972
2018-11-13 | 3:50 | 72.11 | 73.278 | 72.47 | 73.772 | 71.751 | 73.188 | 74.625 | 74.67 | 75.164 | 366 | 392 | 349 | 14457.451 | 14330.04 | 14968.545 | -32768 | 54.91 | 58.638 | 0.408 | 0.686 | 0.618 | 1.634 | 1.647 | 1.703 | 23.972
2018-11-13 | 3:50 | 72.11 | 73.278 | 72.47 | 73.772 | 71.751 | 73.368 | 74.625 | 74.67 | 75.164 | 393 | 376 | 349 | 14457.451 | 14330.04 | 14968.545 | -32768 | 54.91 | 58.638 | 0.408 | 0.694 | 0.608 | 1.634 | 1.647 | 1.703 | 23.972
2018-11-13 | 3:50 | 71.706 | 73.143 | 72.2 | 73.682 | 71.571 | 73.098 | 74.176 | 74.535 | 74.715 | 396 | 378 | 346 | 15624.97 | 13830.124 | 14843.903 | -32768 | 55.225 | 58.728 | 0.448 | 0.708 | 0.578 | 1.635 | 1.649 | 1.706 | 23.972
2018-11-13 | 3:50 | 71.437 | 72.874 | 71.616 | 73.368 | 71.347 | 73.098 | 74.086 | 74.221 | 74.446 | 393 | 399 | 342 | 15508.218 | 14579.998 | 14677.714 | -32768 | 55.315 | 58.997 | 0.414 | 0.746 | 0.606 | 1.637 | 1.65 | 1.707 | 23.972
2018-11-13 | 3:50 | 70.898 | 72.649 | 71.392 | 72.694 | 70.763 | 72.604 | 73.952 | 74.266 | 74.58 | 373 | 389 | 324 | 14729.872 | 14222.915 | 13929.862 | -32768 | 54.91 | 58.728 | 0.41 | 0.724 | 0.638 | 1.636 | 1.649 | 1.708 | 23.97
2018-11-13 | 3:50 | 70.808 | 72.065 | 70.943 | 72.739 | 70.404 | 72.11 | 74.131 | 73.952 | 74.131 | 414 | 369 | 351 | 16325.481 | 13508.749 | 15051.64 | -32768 | 55.09 | 58.324 | 0.408 | 0.706 | 0.622 | 1.638 | 1.651 | 1.709 | 23.972
2018-11-13 | 3:51 | 70.224 | 71.886 | 70.808 | 72.29 | 70.314 | 71.976 | 73.547 | 73.547 | 73.997 | 388 | 390 | 330 | 15313.632 | 14258.623 | 14179.146 | -32768 | 54.641 | 58.593 | 0.406 | 0.682 | 0.626 | 1.638 | 1.652 | 1.71 | 23.972
2018-11-13 | 3:51 | 70.134 | 71.706 | 70.269 | 71.976 | 69.73 | 71.437 | 73.862 | 73.413 | 73.458 | 391 | 419 | 306 | 15430.384 | 15294.164 | 13182.012 | -32768 | 54.596 | 58.728 | 0.4 | 0.68 | 0.612 | 1.639 | 1.652 | 1.71 | 23.972
2018-11-13 | 3:51 | 69.82 | 71.347 | 70.134 | 71.616 | 69.461 | 71.527 | 73.413 | 73.278 | 73.188 | 410 | 419 | 313 | 16169.812 | 15294.164 | 13472.843 | -32768 | 55.315 | 58.324 | 0.442 | 0.73 | 0.614 | 1.64 | 1.653 | 1.712 | 23.972
2018-11-13 | 3:51 | 69.596 | 70.988 | 69.73 | 71.482 | 69.326 | 71.033 | 73.458 | 73.009 | 73.188 | 422 | 427 | 333 | 16636.82 | 15579.83 | 14303.788 | -32768 | 55.315 | 58.503 | 0.41 | 0.674 | 0.584 | 1.64 | 1.654 | 1.713 | 23.972
2018-11-13 | 3:51 | 69.057 | 70.808 | 69.775 | 70.808 | 69.057 | 70.673 | 73.458 | 72.919 | 72.919 | 408 | 432 | 350 | 16091.978 | 15758.372 | 15010.093 | -32768 | 55.315 | 58.458 | 0.434 | 0.684 | 0.604 | 1.64 | 1.653 | 1.713 | 23.972
2018-11-13 | 3:51 | 69.057 | 70.808 | 69.775 | 70.808 | 69.057 | 70.673 | 73.458 | 72.919 | 72.919 | 408 | 432 | 350 | 16091.978 | 15758.372 | 15010.093 | -32768 | 55.045 | 58.458 | 0.434 | 0.684 | 0.604 | 1.641 | 1.654 | 1.713 | 23.972
2018-11-13 | 3:51 | 69.191 | 70.449 | 69.371 | 70.943 | 68.832 | 70.628 | 73.188 | 72.784 | 72.649 | 410 | 414 | 362 | 16169.812 | 15115.623 | 15508.66 | -32768 | 55.18 | 58.683 | 0.404 | 0.676 | 0.588 | 1.642 | 1.654 | 1.714 | 23.972
2018-11-13 | 3:51 | 69.191 | 70.449 | 69.371 | 70.943 | 68.967 | 70.494 | 73.188 | 72.784 | 72.649 | 413 | 424 | 342 | 16286.564 | 15472.706 | 14677.714 | -32768 | 55.18 | 58.683 | 0.428 | 0.7 | 0.58 | 1.64 | 1.654 | 1.714 | 23.972
2018-11-13 | 3:51 | 68.877 | 70.179 | 69.102 | 70.673 | 68.787 | 70.404 | 73.009 | 72.515 | 72.515 | 430 | 407 | 350 | 16948.158 | 14865.664 | 15010.093 | -32768 | 54.91 | 58.997 | 0.418 | 0.634 | 0.602 | 1.642 | 1.656 | 1.716 | 23.972
2018-11-13 | 3:51 | 68.877 | 70.179 | 68.922 | 70.673 | 68.652 | 70.134 | 73.009 | 72.515 | 72.515 | 446 | 435 | 345 | 17570.836 | 15865.497 | 14802.356 | -32768 | 55.18 | 58.997 | 0.41 | 0.67 | 0.596 | 1.641 | 1.654 | 1.714 | 23.972
2018-11-13 | 3:51 | 68.787 | 70.045 | 68.922 | 70.539 | 68.473 | 69.82 | 73.053 | 72.335 | 72.11 | 418 | 415 | 338 | 16481.15 | 15151.331 | 14511.525 | -32768 | 55.315 | 59.536 | 0.416 | 0.726 | 0.63 | 1.643 | 1.654 | 1.715 | 23.972
2018-11-13 | 3:52 | 68.608 | 69.775 | 68.652 | 70.269 | 68.248 | 69.64 | 72.694 | 72.065 | 71.976 | 445 | 478 | 361 | 17531.918 | 17400.953 | 15467.113 | -32768 | 55.854 | 58.997 | 0.418 | 0.71 | 0.626 | 1.642 | 1.656 | 1.716 | 23.972
2018-11-13 | 3:52 | 68.069 | 69.416 | 68.563 | 69.73 | 68.069 | 69.551 | 72.47 | 71.976 | 71.841 | 411 | 424 | 320 | 16208.729 | 15472.706 | 13763.674 | -32768 | 55.719 | 59.222 | 0.45 | 0.672 | 0.578 | 1.641 | 1.655 | 1.716 | 23.972
2018-11-13 | 3:52 | 68.203 | 69.416 | 68.158 | 69.685 | 67.844 | 69.146 | 72.604 | 71.706 | 71.437 | 399 | 406 | 331 | 15741.722 | 14829.956 | 14220.694 | -32768 | 55.674 | 58.952 | 0.428 | 0.684 | 0.592 | 1.641 | 1.655 | 1.715 | 23.972
2018-11-13 | 3:52 | 68.203 | 69.416 | 68.158 | 69.685 | 67.844 | 69.146 | 72.604 | 71.706 | 71.437 | 399 | 406 | 331 | 15741.722 | 14829.956 | 14220.694 | -32768 | 55.674 | 58.952 | 0.404 | 0.72 | 0.604 | 1.641 | 1.655 | 1.715 | 23.972
2018-11-13 | 3:52 | 67.799 | 69.146 | 68.293 | 69.64 | 67.709 | 69.012 | 72.47 | 71.571 | 71.347 | 413 | 402 | 350 | 16286.564 | 14687.123 | 15010.093 | -32768 | 55.629 | 58.503 | 0.424 | 0.674 | 0.592 | 1.64 | 1.655 | 1.716 | 23.972
2018-11-13 | 3:52 | 67.934 | 69.146 | 68.293 | 69.64 | 67.709 | 69.012 | 72.47 | 71.571 | 71.347 | 413 | 402 | 350 | 16286.564 | 14687.123 | 15010.093 | -32768 | 55.494 | 58.503 | 0.452 | 0.682 | 0.56 | 1.641 | 1.656 | 1.717 | 23.972
2018-11-13 | 3:52 | 67.664 | 68.877 | 67.62 | 69.191 | 67.395 | 68.877 | 72.335 | 71.571 | 71.212 | 407 | 401 | 344 | 17415.166 | 16722.496 | 13639.031 | -32768 | 55.315 | 58.952 | 0.4 | 0.702 | 0.59 | 1.64 | 1.655 | 1.716 | 23.972
2018-11-13 | 3:52 | 67.395 | 68.742 | 67.754 | 68.967 | 66.991 | 68.608 | 72.065 | 71.302 | 70.988 | 398 | 396 | 319 | 15702.805 | 14472.873 | 13722.126 | -32768 | 55.494 | 58.548 | 0.422 | 0.724 | 0.618 | 1.641 | 1.655 | 1.716 | 23.972
2018-11-13 | 3:52 | 67.26 | 68.338 | 67.35 | 68.787 | 66.991 | 68.473 | 72.065 | 71.167 | 70.853 | 421 | 409 | 312 | 16597.902 | 14937.081 | 13431.295 | -32768 | 55.719 | 58.683 | 0.404 | 0.644 | 0.602 | 1.64 | 1.655 | 1.716 | 23.972
2018-11-13 | 3:52 | 66.856 | 68.203 | 67.215 | 68.608 | 66.721 | 68.158 | 71.527 | 70.763 | 70.449 | 427 | 414 | 348 | 16831.406 | 15115.623 | 14926.998 | -32768 | 55.809 | 58.548 | 0.418 | 0.67 | 0.598 | 1.639 | 1.654 | 1.715 | 23.972
2018-11-13 | 3:53 | 66.721 | 68.069 | 66.811 | 68.293 | 66.497 | 68.069 | 71.661 | 70.494 | 70.449 | 408 | 395 | 364 | 16091.978 | 14437.165 | 15591.755 | -32768 | 55.225 | 58.683 | 0.406 | 0.72 | 0.612 | 1.639 | 1.654 | 1.715 | 23.972
2018-11-13 | 3:53 | 66.452 | 67.754 | 66.676 | 68.069 | 66.227 | 67.754 | 71.257 | 70.628 | 70.179 | 383 | 390 | 314 | 15119.045 | 14258.623 | 13514.39 | -32768 | 54.866 | 58.683 | 0.426 | 0.696 | 0.578 | 1.639 | 1.653 | 1.715 | 23.972
2018-11-13 | 3:53 | 66.452 | 67.53 | 66.407 | 67.889 | 65.913 | 67.395 | 71.392 | 70.359 | 70.045 | 392 | 423 | 335 | 16053.061 | 15222.747 | 14511.525 | -32768 | 54.821 | 58.818 | 0.398 | 0.7 | 0.61 | 1.638 | 1.653 | 1.714 | 23.972
2018-11-13 | 3:53 | 66.182 | 67.26 | 66.407 | 67.62 | 65.778 | 67.26 | 71.392 | 70.224 | 69.64 | 390 | 403 | 334 | 15391.466 | 14722.831 | 14345.336 | -32768 | 54.955 | 59.177 | 0.408 | 0.704 | 0.612 | 1.638 | 1.653 | 1.715 | 23.972
2018-11-13 | 3:53 | 66.182 | 67.26 | 66.407 | 67.62 | 65.778 | 67.26 | 71.392 | 70.09 | 69.64 | 390 | 403 | 334 | 15391.466 | 14722.831 | 14345.336 | -32768 | 54.955 | 59.177 | 0.408 | 0.704 | 0.612 | 1.638 | 1.653 | 1.715 | 23.972
2018-11-13 | 3:53 | 66.048 | 66.991 | 66.182 | 67.44 | 65.644 | 67.126 | 71.122 | 70.134 | 69.64 | 396 | 405 | 334 | 15624.97 | 14794.248 | 14345.336 | -32768 | 54.821 | 59.761 | 0.42 | 0.704 | 0.612 | 1.637 | 1.652 | 1.713 | 23.972
2018-11-13 | 3:53 | 65.733 | 66.856 | 65.868 | 67.036 | 65.374 | 66.991 | 71.033 | 69.955 | 69.506 | 399 | 419 | 340 | 15741.722 | 15294.164 | 14594.619 | -32768 | 54.91 | 59.85 | 0.42 | 0.688 | 0.62 | 1.636 | 1.651 | 1.712 | 23.972
2018-11-13 | 3:53 | 65.733 | 66.856 | 65.868 | 67.036 | 65.374 | 66.991 | 71.033 | 69.955 | 69.506 | 399 | 419 | 340 | 15741.722 | 15294.164 | 14594.619 | -32768 | 54.91 | 59.85 | 0.398 | 0.66 | 0.63 | 1.635 | 1.651 | 1.712 | 23.972
2018-11-13 | 3:53 | 65.509 | 66.721 | 65.599 | 67.036 | 65.239 | 66.856 | 70.943 | 69.73 | 69.057 | 422 | 415 | 347 | 16636.82 | 15151.331 | 14885.45 | -32768 | 54.776 | 61.153 | 0.406 | 0.67 | 0.64 | 1.635 | 1.65 | 1.712 | 23.972
2018-11-13 | 3:53 | 65.509 | 66.721 | 65.599 | 67.036 | 65.239 | 66.856 | 70.943 | 69.73 | 69.057 | 422 | 415 | 347 | 16636.82 | 15151.331 | 14885.45 | -32768 | 54.776 | 61.153 | 0.428 | 0.652 | 0.636 | 1.635 | 1.65 | 1.712 | 23.972
2018-11-13 | 3:53 | 65.105 | 66.407 | 65.509 | 66.856 | 65.105 | 66.587 | 70.673 | 69.596 | 69.102 | 407 | 426 | 347 | 16053.061 | 15544.122 | 14885.45 | -32768 | 54.461 | 60.659 | 0.384 | 0.704 | 0.61 | 1.633 | 1.65 | 1.711 | 23.972
2018-11-13 | 3:53 | 65.105 | 66.407 | 65.599 | 66.856 | 65.105 | 66.317 | 70.673 | 69.551 | 69.102 | 386 | 376 | 373 | 16053.061 | 15544.122 | 14885.45 | -32768 | 54.461 | 60.659 | 0.384 | 0.704 | 0.61 | 1.634 | 1.65 | 1.711 | 23.972
2018-11-13 | 3:54 | 65.105 | 66.182 | 65.464 | 66.497 | 64.97 | 66.048 | 70.404 | 69.416 | 68.967 | 385 | 391 | 337 | 15196.88 | 14294.332 | 14469.978 | -32768 | 54.641 | 61.018 | 0.404 | 0.736 | 0.584 | 1.632 | 1.649 | 1.71 | 23.972
2018-11-13 | 3:54 | 65.06 | 66.182 | 65.06 | 66.632 | 64.701 | 66.138 | 70.539 | 69.416 | 68.697 | 402 | 406 | 324 | 15858.474 | 14829.956 | 13929.862 | -32768 | 54.237 | 60.389 | 0.406 | 0.7 | 0.588 | 1.631 | 1.648 | 1.709 | 23.972
2018-11-13 | 3:54 | 64.79 | 65.778 | 65.194 | 66.407 | 64.745 | 65.913 | 69.955 | 69.146 | 68.563 | 396 | 434 | 339 | 15624.97 | 15829.789 | 14553.072 | -32768 | 54.686 | 60.344 | 0.394 | 0.692 | 0.598 | 1.63 | 1.647 | 1.708 | 23.972
2018-11-13 | 3:54 | 64.701 | 65.913 | 64.925 | 65.958 | 64.296 | 65.644 | 70.179 | 68.877 | 68.203 | 380 | 402 | 318 | 15002.293 | 14687.123 | 13680.579 | -32768 | 54.506 | 59.895 | 0.432 | 0.654 | 0.61 | 1.628 | 1.646 | 1.707 | 23.972
2018-11-13 | 3:54 | 64.701 | 65.599 | 64.925 | 66.138 | 64.341 | 65.599 | 69.91 | 68.742 | 68.069 | 421 | 427 | 341 | 16597.902 | 15579.83 | 14636.167 | -32768 | 54.551 | 59.581 | 0.41 | 0.674 | 0.646 | 1.628 | 1.645 | 1.706 | 23.972
2018-11-13 | 3:54 | 64.701 | 65.599 | 64.925 | 66.138 | 64.341 | 65.599 | 69.91 | 68.742 | 68.203 | 421 | 427 | 341 | 16597.902 | 15579.83 | 14636.167 | -32768 | 54.955 | 59.581 | 0.412 | 0.698 | 0.59 | 1.628 | 1.646 | 1.706 | 23.972
2018-11-13 | 3:54 | 64.431 | 65.464 | 64.566 | 65.913 | 64.027 | 65.239 | 70 | 68.518 | 68.158 | 396 | 392 | 330 | 15624.97 | 14330.04 | 14179.146 | -32768 | 54.596 | 58.683 | 0.402 | 0.7 | 0.582 | 1.627 | 1.643 | 1.705 | 23.972
2018-11-13 | 3:54 | 64.431 | 65.464 | 64.566 | 65.913 | 64.027 | 65.239 | 70 | 68.518 | 68.158 | 396 | 392 | 330 | 15624.97 | 14330.04 | 14179.146 | -32768 | 54.596 | 58.683 | 0.402 | 0.7 | 0.582 | 1.627 | 1.643 | 1.705 | 23.972
2018-11-13 | 3:54 | 64.251 | 65.329 | 64.251 | 65.778 | 63.802 | 65.105 | 69.551 | 68.473 | 67.754 | 418 | 402 | 355 | 16481.15 | 14687.123 | 15217.829 | -32768 | 54.596 | 58.683 | 0.406 | 0.696 | 0.614 | 1.625 | 1.642 | 1.704 | 23.972
2018-11-13 | 3:54 | 64.251 | 65.329 | 64.251 | 65.778 | 63.802 | 65.105 | 69.73 | 68.473 | 67.889 | 418 | 402 | 355 | 16481.15 | 14687.123 | 15217.829 | -32768 | 54.596 | 58.683 | 0.412 | 0.65 | 0.648 | 1.625 | 1.642 | 1.703 | 23.972
2018-11-13 | 3:54 | 63.892 | 65.105 | 64.027 | 65.329 | 63.757 | 64.97 | 69.596 | 68.383 | 67.754 | 395 | 408 | 334 | 15586.053 | 14901.373 | 14345.336 | -32768 | 54.417 | 59.087 | 0.398 | 0.7 | 0.624 | 1.623 | 1.641 | 1.702 | 23.972
2018-11-13 | 3:55 | 63.892 | 64.97 | 64.027 | 65.509 | 63.263 | 64.701 | 69.685 | 68.248 | 67.62 | 385 | 384 | 338 | 15780.64 | 14330.04 | 14719.262 | -32768 | 54.327 | 58.952 | 0.37 | 0.698 | 0.626 | 1.621 | 1.639 | 1.7 | 23.972
2018-11-13 | 3:55 | 63.982 | 64.97 | 64.027 | 65.509 | 63.263 | 64.701 | 69.685 | 68.248 | 67.62 | 385 | 384 | 338 | 15196.88 | 14044.374 | 14511.525 | -32768 | 54.192 | 58.952 | 0.37 | 0.698 | 0.626 | 1.621 | 1.64 | 1.701 | 23.972
2018-11-13 | 3:55 | 63.578 | 64.701 | 63.757 | 64.88 | 63.219 | 64.521 | 69.281 | 67.979 | 67.35 | 418 | 390 | 343 | 16481.15 | 14258.623 | 14719.262 | -32768 | 53.833 | 58.683 | 0.376 | 0.622 | 0.66 | 1.621 | 1.638 | 1.699 | 23.972
2018-11-13 | 3:55 | 63.578 | 64.701 | 63.757 | 64.88 | 63.219 | 64.521 | 69.281 | 67.979 | 67.35 | 418 | 390 | 343 | 16481.15 | 14258.623 | 14719.262 | -32768 | 53.833 | 58.683 | 0.376 | 0.622 | 0.66 | 1.621 | 1.638 | 1.699 | 23.972
2018-11-13 | 3:55 | 63.578 | 64.521 | 63.713 | 65.015 | 63.263 | 64.386 | 69.146 | 67.799 | 67.215 | 436 | 433 | 342 | 17181.662 | 15794.08 | 14677.714 | -32768 | 53.698 | 58.683 | 0.43 | 0.688 | 0.58 | 1.618 | 1.636 | 1.698 | 23.972
2018-11-13 | 3:55 | 63.578 | 64.566 | 63.713 | 65.015 | 63.263 | 64.296 | 69.146 | 67.934 | 67.215 | 436 | 433 | 342 | 17181.662 | 15794.08 | 14677.714 | -32768 | 53.698 | 58.683 | 0.41 | 0.674 | 0.59 | 1.619 | 1.637 | 1.698 | 23.972
2018-11-13 | 3:55 | 63.488 | 64.431 | 63.488 | 64.79 | 63.129 | 64.431 | 69.191 | 67.575 | 67.081 | 398 | 428 | 314 | 15702.805 | 15615.539 | 13514.39 | -32768 | 53.339 | 58.548 | 0.424 | 0.71 | 0.6 | 1.618 | 1.635 | 1.696 | 23.972
2018-11-13 | 3:55 | 62.949 | 64.251 | 63.488 | 64.207 | 62.68 | 63.982 | 68.652 | 67.44 | 66.946 | 439 | 438 | 326 | 17298.414 | 15972.622 | 14012.957 | -32768 | 53.563 | 59.087 | 0.424 | 0.716 | 0.59 | 1.615 | 1.633 | 1.694 | 23.972
2018-11-13 | 3:55 | 63.084 | 64.117 | 63.488 | 64.476 | 62.545 | 63.982 | 68.652 | 67.44 | 66.946 | 407 | 413 | 371 | 16053.061 | 15079.914 | 15882.586 | -32768 | 54.372 | 59.087 | 0.418 | 0.62 | 0.592 | 1.616 | 1.633 | 1.695 | 23.972
2018-11-13 | 3:55 | 63.084 | 64.027 | 63.219 | 64.341 | 62.725 | 64.027 | 68.787 | 67.305 | 66.542 | 418 | 407 | 338 | 16481.15 | 14865.664 | 14511.525 | -32768 | 54.91 | 58.952 | 0.408 | 0.696 | 0.556 | 1.614 | 1.632 | 1.693 | 23.972
2018-11-13 | 3:55 | 62.994 | 63.713 | 63.084 | 64.117 | 62.365 | 63.713 | 68.563 | 67.17 | 66.407 | 416 | 432 | 331 | 16403.316 | 15758.372 | 14220.694 | -32768 | 54.821 | 58.503 | 0.412 | 0.698 | 0.616 | 1.612 | 1.631 | 1.691 | 23.972
2018-11-13 | 3:55 | 62.68 | 63.757 | 62.814 | 64.117 | 62.365 | 63.623 | 68.652 | 67.305 | 66.362 | 378 | 390 | 330 | 14924.459 | 14258.623 | 14179.146 | -32768 | 54.955 | 58.503 | 0.378 | 0.722 | 0.618 | 1.611 | 1.63 | 1.691 | 23.972
2018-11-13 | 3:55 | 62.68 | 63.757 | 62.814 | 64.117 | 62.365 | 63.623 | 68.652 | 67.305 | 66.362 | 378 | 390 | 330 | 14924.459 | 14258.623 | 14179.146 | -32768 | 54.955 | 58.503 | 0.39 | 0.67 | 0.588 | 1.611 | 1.63 | 1.691 | 23.972
2018-11-13 | 3:56 | 62.365 | 63.488 | 62.68 | 63.713 | 62.141 | 63.578 | 68.473 | 67.036 | 66.362 | 399 | 392 | 303 | 15741.722 | 14330.04 | 13057.369 | -32768 | 54.417 | 57.83 | 0.374 | 0.678 | 0.604 | 1.609 | 1.628 | 1.688 | 23.972
2018-11-13 | 3:56 | 62.41 | 63.488 | 62.545 | 63.847 | 62.096 | 63.488 | 68.383 | 66.901 | 66.003 | 443 | 467 | 353 | 17454.084 | 17008.162 | 15134.734 | -32768 | 54.551 | 57.74 | 0.418 | 0.706 | 0.608 | 1.608 | 1.626 | 1.685 | 23.972
2018-11-13 | 3:56 | 62.41 | 63.488 | 62.545 | 63.847 | 62.096 | 63.353 | 68.383 | 66.901 | 66.003 | 406 | 408 | 320 | 16014.143 | 14901.373 | 13763.674 | -32768 | 54.551 | 57.74 | 0.418 | 0.706 | 0.608 | 1.608 | 1.626 | 1.685 | 23.972
2018-11-13 | 3:56 | 62.41 | 63.488 | 62.545 | 63.847 | 62.096 | 63.353 | 68.383 | 66.901 | 66.138 | 406 | 408 | 320 | 16014.143 | 14901.373 | 13763.674 | -32768 | 54.551 | 57.74 | 0.408 | 0.69 | 0.656 | 1.61 | 1.627 | 1.686 | 23.972
2018-11-13 | 3:56 | 62.41 | 63.174 | 62.545 | 63.623 | 61.871 | 63.219 | 68.248 | 66.766 | 65.958 | 409 | 397 | 358 | 16130.895 | 14508.581 | 15342.471 | -32768 | 53.923 | 57.83 | 0.402 | 0.648 | 0.66 | 1.607 | 1.624 | 1.684 | 23.97
2018-11-13 | 3:56 | 62.006 | 63.308 | 62.41 | 63.263 | 61.916 | 63.219 | 68.248 | 66.766 | 65.958 | 409 | 397 | 358 | 16130.895 | 14508.581 | 15342.471 | -32768 | 53.923 | 57.425 | 0.382 | 0.654 | 0.612 | 1.606 | 1.624 | 1.684 | 23.972
2018-11-13 | 3:56 | 62.141 | 63.039 | 62.275 | 63.533 | 61.781 | 62.949 | 68.114 | 66.632 | 65.688 | 399 | 412 | 351 | 15741.722 | 15044.206 | 15051.64 | -32768 | 53.833 | 57.38 | 0.414 | 0.686 | 0.588 | 1.605 | 1.622 | 1.682 | 23.972
2018-11-13 | 3:56 | 61.961 | 62.904 | 62.006 | 63.398 | 61.602 | 62.635 | 67.934 | 66.497 | 65.644 | 407 | 408 | 341 | 16053.061 | 14901.373 | 14636.167 | -32768 | 53.698 | 57.425 | 0.396 | 0.696 | 0.568 | 1.604 | 1.621 | 1.68 | 23.972
2018-11-13 | 3:56 | 61.961 | 62.904 | 62.006 | 63.398 | 61.602 | 62.635 | 67.934 | 66.497 | 65.644 | 407 | 408 | 341 | 16053.061 | 14901.373 | 14636.167 | -32768 | 53.698 | 57.425 | 0.394 | 0.718 | 0.592 | 1.604 | 1.622 | 1.68 | 23.972
2018-11-13 | 3:56 | 61.737 | 62.769 | 61.871 | 63.129 | 61.422 | 62.68 | 67.979 | 66.362 | 65.509 | 406 | 410 | 320 | 16014.143 | 14972.789 | 13763.674 | -32768 | 53.563 | 57.65 | 0.392 | 0.692 | 0.588 | 1.602 | 1.619 | 1.677 | 23.972
2018-11-13 | 3:56 | 61.422 | 62.68 | 61.737 | 62.949 | 61.198 | 62.545 | 67.664 | 66.227 | 65.239 | 435 | 456 | 323 | 17142.744 | 16615.371 | 13888.315 | -32768 | 53.788 | 57.695 | 0.408 | 0.686 | 0.568 | 1.601 | 1.618 | 1.676 | 23.972
2018-11-13 | 3:56 | 61.422 | 62.68 | 61.737 | 62.949 | 61.198 | 62.545 | 67.664 | 66.227 | 65.239 | 435 | 456 | 323 | 17142.744 | 16615.371 | 13888.315 | -32768 | 53.788 | 57.695 | 0.408 | 0.686 | 0.568 | 1.601 | 1.618 | 1.676 | 23.972
2018-11-13 | 3:56 | 61.602 | 62.545 | 61.602 | 62.859 | 61.198 | 62.275 | 67.575 | 66.093 | 65.105 | 394 | 384 | 313 | 15547.136 | 14044.374 | 13472.843 | -32768 | 54.237 | 58.189 | 0.374 | 0.71 | 0.546 | 1.598 | 1.616 | 1.674 | 23.972
2018-11-13 | 3:56 | 61.602 | 62.545 | 61.602 | 62.859 | 61.198 | 62.275 | 67.575 | 66.093 | 65.105 | 394 | 384 | 313 | 15547.136 | 14044.374 | 13472.843 | -32768 | 54.237 | 58.189 | 0.374 | 0.71 | 0.546 | 1.599 | 1.616 | 1.674 | 23.972
2018-11-13 | 3:57 | 61.422 | 62.275 | 61.467 | 62.725 | 60.928 | 62.275 | 67.395 | 65.823 | 65.105 | 403 | 406 | 346 | 15897.392 | 14829.956 | 14843.903 | -32768 | 54.237 | 58.907 | 0.37 | 0.658 | 0.606 | 1.597 | 1.613 | 1.671 | 23.972
2018-11-13 | 3:57 | 61.422 | 62.275 | 61.467 | 62.725 | 60.928 | 62.275 | 67.395 | 65.823 | 65.105 | 403 | 406 | 346 | 15897.392 | 14829.956 | 14843.903 | -32768 | 54.237 | 58.907 | 0.388 | 0.69 | 0.63 | 1.597 | 1.613 | 1.671 | 23.972
2018-11-13 | 3:57 | 61.332 | 62.275 | 61.467 | 62.455 | 60.973 | 61.961 | 67.305 | 65.823 | 64.566 | 394 | 375 | 361 | 15547.136 | 13722.999 | 15467.113 | -32768 | 53.563 | 59.132 | 0.412 | 0.642 | 0.588 | 1.597 | 1.612 | 1.669 | 23.972
2018-11-13 | 3:57 | 61.332 | 62.275 | 61.467 | 62.455 | 60.973 | 61.961 | 67.305 | 65.823 | 64.566 | 394 | 375 | 361 | 15547.136 | 13722.999 | 15467.113 | -32768 | 53.563 | 59.132 | 0.398 | 0.672 | 0.578 | 1.596 | 1.612 | 1.669 | 23.972
2018-11-13 | 3:57 | 60.973 | 62.051 | 61.467 | 62.32 | 60.793 | 61.961 | 66.946 | 65.688 | 64.476 | 393 | 417 | 332 | 15508.218 | 15222.747 | 14262.241 | -32768 | 52.89 | 58.997 | 0.388 | 0.69 | 0.61 | 1.595 | 1.611 | 1.669 | 23.972
2018-11-13 | 3:57 | 60.973 | 62.051 | 61.467 | 62.275 | 60.793 | 61.692 | 66.946 | 65.688 | 64.476 | 427 | 413 | 365 | 16831.406 | 15079.914 | 15633.302 | -32768 | 52.89 | 58.593 | 0.374 | 0.614 | 0.586 | 1.594 | 1.61 | 1.667 | 23.972
2018-11-13 | 3:57 | 61.063 | 61.826 | 61.198 | 62.141 | 60.614 | 61.737 | 67.036 | 65.554 | 64.386 | 403 | 408 | 323 | 16753.572 | 15758.372 | 13265.106 | -32768 | 52.979 | 59.222 | 0.378 | 0.694 | 0.584 | 1.592 | 1.608 | 1.665 | 23.972
2018-11-13 | 3:57 | 60.524 | 61.871 | 60.928 | 61.871 | 60.524 | 61.737 | 66.901 | 65.419 | 64.117 | 403 | 408 | 341 | 15897.392 | 14901.373 | 14636.167 | -32768 | 52.845 | 59.94 | 0.414 | 0.688 | 0.592 | 1.591 | 1.606 | 1.662 | 23.972
2018-11-13 | 3:57 | 60.524 | 61.737 | 60.659 | 61.826 | 60.434 | 61.287 | 66.766 | 65.329 | 64.296 | 422 | 401 | 337 | 16636.82 | 14651.415 | 14469.978 | -32768 | 53.204 | 59.761 | 0.362 | 0.678 | 0.592 | 1.591 | 1.606 | 1.661 | 23.972
2018-11-13 | 3:57 | 60.524 | 61.737 | 60.659 | 61.826 | 60.434 | 61.287 | 66.766 | 65.329 | 64.296 | 422 | 401 | 337 | 16636.82 | 14651.415 | 14469.978 | -32768 | 53.204 | 59.761 | 0.358 | 0.678 | 0.582 | 1.591 | 1.606 | 1.661 | 23.972
2018-11-13 | 3:57 | 60.344 | 61.467 | 60.704 | 61.647 | 60.12 | 61.332 | 66.587 | 65.06 | 64.072 | 380 | 376 | 316 | 15002.293 | 13758.707 | 13597.484 | -32768 | 54.102 | 59.536 | 0.382 | 0.674 | 0.594 | 1.589 | 1.602 | 1.659 | 23.972
2018-11-13 | 3:57 | 60.344 | 61.467 | 60.704 | 61.647 | 60.12 | 61.332 | 66.587 | 65.06 | 64.072 | 380 | 376 | 316 | 15002.293 | 13758.707 | 13597.484 | -32768 | 54.102 | 59.536 | 0.4 | 0.672 | 0.632 | 1.589 | 1.602 | 1.659 | 23.972
2018-11-13 | 3:58 | 60.255 | 61.467 | 60.793 | 61.512 | 60.255 | 61.153 | 66.362 | 65.015 | 63.982 | 415 | 429 | 318 | 16364.398 | 15651.247 | 13680.579 | -32768 | 54.372 | 58.952 | 0.364 | 0.67 | 0.618 | 1.587 | 1.6 | 1.657 | 23.972
2018-11-13 | 3:58 | 60.255 | 61.467 | 60.524 | 61.512 | 59.985 | 61.287 | 66.362 | 65.015 | 63.982 | 419 | 411 | 321 | 16520.068 | 15008.498 | 13805.221 | -32768 | 54.372 | 58.952 | 0.368 | 0.662 | 0.61 | 1.587 | 1.601 | 1.657 | 23.972
2018-11-13 | 3:58 | 60.165 | 61.332 | 60.389 | 61.647 | 59.985 | 61.018 | 66.272 | 64.88 | 63.802 | 391 | 399 | 341 | 15430.384 | 14579.998 | 14636.167 | -32768 | 53.833 | 58.728 | 0.368 | 0.712 | 0.574 | 1.586 | 1.598 | 1.655 | 23.972
2018-11-13 | 3:58 | 59.985 | 61.198 | 60.255 | 61.287 | 59.806 | 60.749 | 66.093 | 64.745 | 63.713 | 440 | 433 | 342 | 15508.218 | 14222.915 | 13639.031 | -32768 | 53.878 | 58.728 | 0.376 | 0.652 | 0.634 | 1.584 | 1.597 | 1.653 | 23.972
2018-11-13 | 3:58 | 60.03 | 60.928 | 60.299 | 61.287 | 59.716 | 60.749 | 66.138 | 64.656 | 63.578 | 401 | 410 | 327 | 15819.557 | 14972.789 | 14054.505 | -32768 | 53.743 | 58.728 | 0.386 | 0.692 | 0.598 | 1.582 | 1.593 | 1.649 | 23.972
2018-11-13 | 3:58 | 59.895 | 60.928 | 60.03 | 61.243 | 59.446 | 60.614 | 66.138 | 64.521 | 63.578 | 375 | 348 | 320 | 14807.707 | 12758.875 | 13763.674 | -32768 | 54.102 | 58.862 | 0.346 | 0.638 | 0.608 | 1.58 | 1.593 | 1.648 | 23.972
2018-11-13 | 3:58 | 59.895 | 60.928 | 60.03 | 61.243 | 59.446 | 60.614 | 66.138 | 64.521 | 63.578 | 375 | 348 | 320 | 14807.707 | 12758.875 | 13763.674 | -32768 | 54.102 | 58.862 | 0.346 | 0.638 | 0.608 | 1.581 | 1.592 | 1.646 | 23.972
2018-11-13 | 3:58 | 59.626 | 60.749 | 60.03 | 60.838 | 59.312 | 60.614 | 65.868 | 64.251 | 63.308 | 406 | 397 | 337 | 16014.143 | 14508.581 | 14469.978 | -32768 | 54.776 | 58.997 | 0.396 | 0.628 | 0.632 | 1.58 | 1.59 | 1.645 | 23.972
2018-11-13 | 3:58 | 59.761 | 60.614 | 59.85 | 60.973 | 59.446 | 60.389 | 65.733 | 64.207 | 63.263 | 388 | 402 | 336 | 15313.632 | 14687.123 | 14428.431 | -32768 | 54.776 | 59.312 | 0.402 | 0.678 | 0.576 | 1.578 | 1.588 | 1.643 | 23.972
2018-11-13 | 3:58 | 59.761 | 60.614 | 59.85 | 60.973 | 59.446 | 60.389 | 65.733 | 64.207 | 63.263 | 403 | 411 | 328 | 15897.392 | 15008.498 | 14096.052 | -32768 | 54.776 | 59.312 | 0.398 | 0.714 | 0.606 | 1.578 | 1.588 | 1.643 | 23.972
2018-11-13 | 3:58 | 59.671 | 60.479 | 59.716 | 60.928 | 59.446 | 60.389 | 65.823 | 64.207 | 62.994 | 421 | 424 | 338 | 16597.902 | 15472.706 | 14511.525 | -32768 | 54.327 | 59.267 | 0.388 | 0.678 | 0.604 | 1.577 | 1.587 | 1.64 | 23.972
2018-11-13 | 3:58 | 59.671 | 60.479 | 59.716 | 60.928 | 59.446 | 60.389 | 65.823 | 64.207 | 62.994 | 421 | 424 | 338 | 16597.902 | 15472.706 | 14511.525 | -32768 | 54.327 | 59.267 | 0.356 | 0.69 | 0.574 | 1.577 | 1.587 | 1.64 | 23.972
2018-11-13 | 3:59 | 59.401 | 60.299 | 59.446 | 60.793 | 58.997 | 60.21 | 65.374 | 64.207 | 62.859 | 431 | 449 | 326 | 16987.076 | 16365.413 | 14012.957 | -32768 | 54.057 | 58.818 | 0.37 | 0.652 | 0.608 | 1.574 | 1.584 | 1.637 | 23.972
2018-11-13 | 3:59 | 59.177 | 60.21 | 59.446 | 60.434 | 58.773 | 59.985 | 65.284 | 63.802 | 62.725 | 430 | 443 | 328 | 16948.158 | 16151.163 | 14096.052 | -32768 | 53.698 | 58.683 | 0.378 | 0.682 | 0.592 | 1.572 | 1.581 | 1.635 | 23.972
2018-11-13 | 3:59 | 59.132 | 60.21 | 59.446 | 60.434 | 58.773 | 59.985 | 65.284 | 63.802 | 62.725 | 430 | 443 | 328 | 16948.158 | 16151.163 | 14096.052 | -32768 | 53.429 | 58.458 | 0.414 | 0.71 | 0.562 | 1.573 | 1.582 | 1.635 | 23.97
2018-11-13 | 3:59 | 59.132 | 59.985 | 59.356 | 60.255 | 58.593 | 59.85 | 65.15 | 63.847 | 62.725 | 379 | 361 | 354 | 14963.376 | 13223.083 | 15176.281 | -32768 | 52.979 | 58.189 | 0.378 | 0.654 | 0.574 | 1.571 | 1.579 | 1.631 | 23.97
2018-11-13 | 3:59 | 59.132 | 59.985 | 59.356 | 60.255 | 58.593 | 59.85 | 65.15 | 63.847 | 62.725 | 379 | 361 | 354 | 14963.376 | 13223.083 | 15176.281 | -32768 | 52.979 | 58.189 | 0.378 | 0.654 | 0.574 | 1.571 | 1.579 | 1.631 | 23.97
2018-11-13 | 3:59 | 58.952 | 59.985 | 59.222 | 60.075 | 58.773 | 59.671 | 65.015 | 63.713 | 62.41 | 403 | 422 | 346 | 15897.392 | 15401.289 | 14843.903 | -32768 | 53.204 | 58.099 | 0.384 | 0.73 | 0.59 | 1.568 | 1.577 | 1.629 | 23.972
2018-11-13 | 3:59 | 58.952 | 59.985 | 59.222 | 60.075 | 58.773 | 59.671 | 65.015 | 63.713 | 62.545 | 403 | 422 | 346 | 15897.392 | 15401.289 | 14843.903 | -32768 | 53.204 | 58.099 | 0.376 | 0.638 | 0.616 | 1.568 | 1.579 | 1.629 | 23.972
2018-11-13 | 3:59 | 59.087 | 59.985 | 59.356 | 60.255 | 58.503 | 59.536 | 65.194 | 63.578 | 62.59 | 388 | 396 | 327 | 15313.632 | 14472.873 | 14054.505 | -32768 | 53.114 | 58.054 | 0.366 | 0.64 | 0.61 | 1.567 | 1.576 | 1.627 | 23.972
2018-11-13 | 3:59 | 59.087 | 59.985 | 59.087 | 60.255 | 58.773 | 59.401 | 65.194 | 63.578 | 62.59 | 435 | 455 | 334 | 17142.744 | 16579.662 | 14345.336 | -32768 | 53.114 | 58.054 | 0.366 | 0.64 | 0.61 | 1.566 | 1.575 | 1.626 | 23.972
2018-11-13 | 3:59 | 58.548 | 59.716 | 58.907 | 60.03 | 58.503 | 59.581 | 64.925 | 63.263 | 62.41 | 406 | 432 | 342 | 16014.143 | 15758.372 | 14677.714 | -32768 | 53.024 | 58.368 | 0.364 | 0.674 | 0.638 | 1.564 | 1.573 | 1.624 | 23.972
2018-11-13 | 3:59 | 58.818 | 59.581 | 58.773 | 59.985 | 58.189 | 59.401 | 64.79 | 63.263 | 62.141 | 433 | 461 | 341 | 17025.992 | 15829.789 | 14553.072 | -32768 | 53.114 | 59.267 | 0.382 | 0.716 | 0.604 | 1.562 | 1.571 | 1.622 | 23.972
2018-11-13 | 3:59 | 58.818 | 59.581 | 58.773 | 59.985 | 58.189 | 59.401 | 64.79 | 63.263 | 62.141 | 433 | 461 | 341 | 17064.91 | 16793.912 | 14636.167 | -32768 | 53.114 | 59.267 | 0.382 | 0.716 | 0.604 | 1.562 | 1.571 | 1.622 | 23.972
2018-11-13 | 4:00 | 58.638 | 59.446 | 58.907 | 59.671 | 58.234 | 59.267 | 64.611 | 63.263 | 62.231 | 396 | 411 | 328 | 15624.97 | 15008.498 | 14096.052 | -32768 | 54.282 | 59.85 | 0.378 | 0.684 | 0.642 | 1.561 | 1.568 | 1.618 | 23.972
2018-11-13 | 4:00 | 58.728 | 59.446 | 58.907 | 59.85 | 58.234 | 59.132 | 64.701 | 63.129 | 62.096 | 404 | 392 | 365 | 15469.301 | 13115.958 | 15508.66 | -32768 | 54.731 | 59.626 | 0.38 | 0.64 | 0.58 | 1.559 | 1.566 | 1.615 | 23.972
2018-11-13 | 4:00 | 58.728 | 59.446 | 58.907 | 59.85 | 58.234 | 59.132 | 64.701 | 63.129 | 62.096 | 404 | 392 | 365 | 15469.301 | 13115.958 | 15508.66 | -32768 | 54.731 | 59.626 | 0.38 | 0.64 | 0.58 | 1.559 | 1.566 | 1.615 | 23.972
2018-11-13 | 4:00 | 58.862 | 59.446 | 59.177 | 59.626 | 58.368 | 59.177 | 64.566 | 62.859 | 61.826 | 403 | 421 | 331 | 15897.392 | 15365.581 | 14220.694 | -32768 | 54.506 | 59.087 | 0.394 | 0.696 | 0.588 | 1.557 | 1.564 | 1.613 | 23.972
2018-11-13 | 4:00 | 58.862 | 59.446 | 59.177 | 59.626 | 58.368 | 58.907 | 64.566 | 62.994 | 61.826 | 408 | 441 | 335 | 16091.978 | 16079.747 | 14386.883 | -32768 | 54.506 | 59.087 | 0.394 | 0.696 | 0.588 | 1.557 | 1.564 | 1.613 | 23.972
2018-11-13 | 4:00 | 59.806 | 59.536 | 59.985 | 59.806 | 58.862 | 58.997 | 64.431 | 62.994 | 61.916 | 399 | 406 | 325 | 15430.384 | 15508.414 | 14303.788 | -32768 | 54.551 | 59.087 | 0.35 | 0.61 | 0.624 | 1.553 | 1.562 | 1.611 | 23.972
2018-11-13 | 4:00 | 59.806 | 59.536 | 59.985 | 59.806 | 58.862 | 58.997 | 64.431 | 62.994 | 61.916 | 399 | 406 | 325 | 15741.722 | 14829.956 | 13971.41 | -32768 | 54.551 | 59.087 | 0.356 | 0.644 | 0.588 | 1.553 | 1.561 | 1.611 | 23.972
2018-11-13 | 4:00 | 60.299 | 59.985 | 60.659 | 60.03 | 59.446 | 59.087 | 64.386 | 62.994 | 62.051 | 416 | 417 | 314 | 16403.316 | 15222.747 | 13514.39 | -32768 | 54.237 | 59.087 | 0.374 | 0.67 | 0.594 | 1.551 | 1.559 | 1.608 | 23.972
2018-11-13 | 4:00 | 60.883 | 59.94 | 61.063 | 60.569 | 59.94 | 59.312 | 64.431 | 62.949 | 61.916 | 417 | 413 | 340 | 16442.234 | 15079.914 | 14594.619 | -32768 | 53.967 | 59.177 | 0.36 | 0.722 | 0.56 | 1.549 | 1.558 | 1.605 | 23.972
2018-11-13 | 4:00 | 61.018 | 60.21 | 61.063 | 60.434 | 60.075 | 59.312 | 64.431 | 62.949 | 61.916 | 377 | 395 | 345 | 14885.541 | 14437.165 | 14802.356 | -32768 | 53.967 | 59.177 | 0.346 | 0.65 | 0.638 | 1.549 | 1.558 | 1.606 | 23.972
2018-11-13 | 4:00 | 61.287 | 60.479 | 61.287 | 60.749 | 60.524 | 59.85 | 64.566 | 63.084 | 62.275 | 403 | 404 | 353 | 15897.392 | 14758.54 | 15134.734 | -32768 | 53.743 | 58.818 | 0.368 | 0.69 | 0.6 | 1.546 | 1.555 | 1.602 | 23.972
2018-11-13 | 4:00 | 61.287 | 60.479 | 61.287 | 60.749 | 60.524 | 59.85 | 64.566 | 63.084 | 62.275 | 403 | 404 | 353 | 15897.392 | 14758.54 | 15134.734 | -32768 | 53.743 | 58.818 | 0.368 | 0.69 | 0.6 | 1.546 | 1.555 | 1.602 | 23.972
2018-11-13 | 4:00 | 61.781 | 60.883 | 61.826 | 61.153 | 60.928 | 59.94 | 64.521 | 63.263 | 62.275 | 403 | 407 | 337 | 15897.392 | 14865.664 | 14469.978 | -32768 | 53.608 | 59.312 | 0.35 | 0.61 | 0.588 | 1.544 | 1.553 | 1.6 | 23.972
2018-11-13 | 4:01 | 61.781 | 61.332 | 62.231 | 61.467 | 61.198 | 60.659 | 64.521 | 63.488 | 62.5 | 409 | 414 | 355 | 16130.895 | 15115.623 | 15217.829 | -32768 | 53.114 | 58.683 | 0.386 | 0.698 | 0.6 | 1.542 | 1.551 | 1.598 | 23.972
2018-11-13 | 4:01 | 61.781 | 61.332 | 62.231 | 61.467 | 61.198 | 60.659 | 64.521 | 63.488 | 62.5 | 409 | 414 | 355 | 16130.895 | 15115.623 | 15217.829 | -32768 | 53.114 | 58.683 | 0.386 | 0.698 | 0.6 | 1.542 | 1.551 | 1.598 | 23.972
2018-11-13 | 4:01 | 62.32 | 61.692 | 62.096 | 61.916 | 61.332 | 60.749 | 64.656 | 63.668 | 62.769 | 458 | 422 | 325 | 18037.842 | 15401.289 | 13971.41 | -32768 | 53.967 | 58.279 | 0.342 | 0.654 | 0.616 | 1.539 | 1.548 | 1.595 | 23.972
2018-11-13 | 4:01 | 62.32 | 61.916 | 62.635 | 62.141 | 61.737 | 60.973 | 64.79 | 63.802 | 63.174 | 426 | 387 | 339 | 16792.488 | 14151.498 | 14553.072 | -32768 | 53.923 | 58.279 | 0.368 | 0.702 | 0.578 | 1.536 | 1.546 | 1.593 | 23.972
2018-11-13 | 4:01 | 62.32 | 61.916 | 62.635 | 62.141 | 61.737 | 60.973 | 64.79 | 63.802 | 63.174 | 426 | 387 | 339 | 16792.488 | 14151.498 | 14553.072 | -32768 | 53.923 | 58.279 | 0.368 | 0.702 | 0.578 | 1.536 | 1.546 | 1.593 | 23.972
2018-11-13 | 4:01 | 62.275 | 62.096 | 62.635 | 62.275 | 61.826 | 61.287 | 64.88 | 64.027 | 63.398 | 391 | 370 | 344 | 16597.902 | 15436.997 | 14760.809 | -32768 | 54.057 | 57.964 | 0.376 | 0.678 | 0.61 | 1.535 | 1.545 | 1.591 | 23.972
2018-11-13 | 4:01 | 62.545 | 62.096 | 62.635 | 62.545 | 61.826 | 61.287 | 64.88 | 64.027 | 63.398 | 391 | 370 | 355 | 15430.384 | 13544.457 | 15217.829 | -32768 | 54.057 | 57.964 | 0.372 | 0.664 | 0.61 | 1.535 | 1.545 | 1.59 | 23.972
2018-11-13 | 4:01 | 62.275 | 62.365 | 62.5 | 62.635 | 62.006 | 61.557 | 64.88 | 64.162 | 63.533 | 430 | 423 | 342 | 16948.158 | 15436.997 | 14677.714 | -32768 | 54.417 | 58.009 | 0.368 | 0.716 | 0.56 | 1.532 | 1.543 | 1.587 | 23.972
2018-11-13 | 4:01 | 62.275 | 62.365 | 62.5 | 62.635 | 62.006 | 61.557 | 64.88 | 64.162 | 63.533 | 430 | 423 | 342 | 16948.158 | 15436.997 | 14677.714 | -32768 | 54.417 | 58.009 | 0.368 | 0.716 | 0.56 | 1.532 | 1.543 | 1.587 | 23.972
2018-11-13 | 4:01 | 62.41 | 62.635 | 62.5 | 62.635 | 62.096 | 61.692 | 64.745 | 64.296 | 63.982 | 417 | 435 | 333 | 16442.234 | 15865.497 | 14303.788 | -32768 | 55.09 | 57.605 | 0.356 | 0.628 | 0.63 | 1.53 | 1.541 | 1.585 | 23.97
2018-11-13 | 4:01 | 62.635 | 62.635 | 62.635 | 62.904 | 62.096 | 61.961 | 64.97 | 64.296 | 63.937 | 363 | 356 | 332 | 14340.699 | 13044.541 | 14262.241 | -32768 | 54.012 | 58.144 | 0.366 | 0.648 | 0.554 | 1.529 | 1.539 | 1.584 | 23.972
2018-11-13 | 4:01 | 62.635 | 62.635 | 62.635 | 62.904 | 62.096 | 61.961 | 64.97 | 64.296 | 64.072 | 363 | 356 | 332 | 14340.699 | 13044.541 | 14262.241 | -32768 | 54.012 | 58.144 | 0.366 | 0.648 | 0.554 | 1.529 | 1.539 | 1.584 | 23.972
2018-11-13 | 4:02 | 62.769 | 62.769 | 62.904 | 63.174 | 62.186 | 62.231 | 65.105 | 64.566 | 64.207 | 423 | 432 | 326 | 16675.736 | 15758.372 | 14012.957 | -32768 | 53.878 | 58.818 | 0.392 | 0.672 | 0.61 | 1.527 | 1.537 | 1.582 | 23.972
2018-11-13 | 4:02 | 62.814 | 62.904 | 62.904 | 63.129 | 62.275 | 62.32 | 65.15 | 64.566 | 64.162 | 453 | 435 | 338 | 17843.256 | 15865.497 | 14511.525 | -32768 | 53.294 | 59.312 | 0.338 | 0.69 | 0.586 | 1.524 | 1.535 | 1.579 | 23.972
2018-11-13 | 4:02 | 63.174 | 63.039 | 63.039 | 63.398 | 62.545 | 62.231 | 65.105 | 64.566 | 64.296 | 400 | 405 | 333 | 15780.64 | 14794.248 | 14303.788 | -32768 | 54.102 | 59.761 | 0.398 | 0.694 | 0.634 | 1.523 | 1.533 | 1.577 | 23.972
2018-11-13 | 4:02 | 63.174 | 63.174 | 63.039 | 63.263 | 62.545 | 62.231 | 65.105 | 64.701 | 64.296 | 440 | 413 | 328 | 17337.332 | 15079.914 | 14096.052 | -32768 | 54.102 | 59.761 | 0.398 | 0.694 | 0.634 | 1.523 | 1.533 | 1.577 | 23.972
2018-11-13 | 4:02 | 63.039 | 63.174 | 63.533 | 63.398 | 62.68 | 62.5 | 65.105 | 64.701 | 64.431 | 405 | 401 | 328 | 15975.226 | 14651.415 | 14096.052 | -32768 | 53.698 | 60.659 | 0.394 | 0.652 | 0.568 | 1.52 | 1.532 | 1.575 | 23.972
2018-11-13 | 4:02 | 63.039 | 63.174 | 63.533 | 63.398 | 62.68 | 62.5 | 65.105 | 64.701 | 64.296 | 405 | 401 | 328 | 15975.226 | 14651.415 | 14096.052 | -32768 | 53.698 | 60.659 | 0.394 | 0.652 | 0.568 | 1.52 | 1.532 | 1.575 | 23.972
2018-11-13 | 4:02 | 63.578 | 63.443 | 63.533 | 63.668 | 62.814 | 62.904 | 65.239 | 64.79 | 64.656 | 405 | 412 | 343 | 15975.226 | 15044.206 | 14719.262 | -32768 | 54.506 | 60.838 | 0.364 | 0.674 | 0.6 | 1.52 | 1.531 | 1.573 | 23.972
2018-11-13 | 4:02 | 63.578 | 63.443 | 63.533 | 63.533 | 62.814 | 62.904 | 65.105 | 64.79 | 64.656 | 405 | 412 | 343 | 15975.226 | 15044.206 | 14719.262 | -32768 | 54.506 | 60.434 | 0.328 | 0.682 | 0.606 | 1.519 | 1.53 | 1.573 | 23.974
2018-11-13 | 4:02 | 63.443 | 63.533 | 64.117 | 63.668 | 63.084 | 62.859 | 65.239 | 64.79 | 64.656 | 434 | 432 | 321 | 17103.828 | 15758.372 | 13805.221 | -32768 | 54.641 | 60.389 | 0.358 | 0.662 | 0.628 | 1.517 | 1.529 | 1.57 | 23.972
2018-11-13 | 4:02 | 63.443 | 63.533 | 64.117 | 63.668 | 63.084 | 62.859 | 65.239 | 64.79 | 64.656 | 434 | 432 | 321 | 17103.828 | 15758.372 | 13805.221 | -32768 | 54.372 | 60.389 | 0.406 | 0.664 | 0.594 | 1.517 | 1.529 | 1.571 | 23.972
2018-11-13 | 4:02 | 63.713 | 63.847 | 64.251 | 63.847 | 63.219 | 63.174 | 65.239 | 64.925 | 64.835 | 431 | 418 | 313 | 16987.076 | 15258.456 | 13472.843 | -32768 | 54.686 | 59.985 | 0.4 | 0.656 | 0.608 | 1.516 | 1.529 | 1.57 | 23.972
2018-11-13 | 4:02 | 63.713 | 63.847 | 64.251 | 63.847 | 63.219 | 63.174 | 65.239 | 64.925 | 64.835 | 431 | 418 | 313 | 16987.076 | 15258.456 | 13472.843 | -32768 | 54.686 | 59.985 | 0.4 | 0.656 | 0.608 | 1.516 | 1.529 | 1.57 | 23.972
2018-11-13 | 4:02 | 63.892 | 63.982 | 64.341 | 64.162 | 63.578 | 63.263 | 65.284 | 65.06 | 64.835 | 417 | 409 | 337 | 16442.234 | 14937.081 | 14469.978 | -32768 | 54.192 | 60.255 | 0.352 | 0.646 | 0.578 | 1.516 | 1.527 | 1.568 | 23.972
2018-11-13 | 4:02 | 63.892 | 63.982 | 64.341 | 64.162 | 63.578 | 63.263 | 65.284 | 65.06 | 64.701 | 417 | 409 | 337 | 16442.234 | 14937.081 | 14469.978 | -32768 | 54.192 | 60.255 | 0.39 | 0.718 | 0.614 | 1.516 | 1.527 | 1.568 | 23.97
2018-11-13 | 4:03 | 64.162 | 64.117 | 64.745 | 64.207 | 63.847 | 63.308 | 65.284 | 65.194 | 65.15 | 409 | 432 | 330 | 16130.895 | 15758.372 | 14179.146 | -32768 | 53.967 | 59.446 | 0.348 | 0.67 | 0.602 | 1.514 | 1.526 | 1.565 | 23.972
2018-11-13 | 4:03 | 64.611 | 64.476 | 64.745 | 64.611 | 64.027 | 63.713 | 65.599 | 65.329 | 65.15 | 398 | 412 | 311 | 15702.805 | 15044.206 | 13389.748 | -32768 | 53.967 | 59.985 | 0.346 | 0.7 | 0.588 | 1.513 | 1.525 | 1.565 | 23.972
2018-11-13 | 4:03 | 64.611 | 64.476 | 64.745 | 64.611 | 64.027 | 63.713 | 65.599 | 65.329 | 65.284 | 398 | 412 | 311 | 15702.805 | 15044.206 | 13389.748 | -32768 | 53.967 | 59.985 | 0.388 | 0.75 | 0.596 | 1.513 | 1.523 | 1.564 | 23.972
2018-11-13 | 4:03 | 65.015 | 64.79 | 64.88 | 64.925 | 64.027 | 63.982 | 65.733 | 65.464 | 65.329 | 421 | 426 | 330 | 16597.902 | 15544.122 | 14179.146 | -32768 | 54.147 | 59.806 | 0.368 | 0.686 | 0.618 | 1.512 | 1.523 | 1.563 | 23.972
2018-11-13 | 4:03 | 65.015 | 64.79 | 64.88 | 64.925 | 64.027 | 63.982 | 65.733 | 65.464 | 65.329 | 421 | 426 | 330 | 16597.902 | 15544.122 | 14179.146 | -32768 | 54.147 | 59.806 | 0.368 | 0.686 | 0.618 | 1.512 | 1.522 | 1.563 | 23.972
2018-11-13 | 4:03 | 65.06 | 64.88 | 65.15 | 65.105 | 64.251 | 64.072 | 65.644 | 65.599 | 65.599 | 415 | 397 | 319 | 16364.398 | 14508.581 | 13722.126 | -32768 | 55 | 59.536 | 0.35 | 0.698 | 0.59 | 1.511 | 1.522 | 1.561 | 23.972
2018-11-13 | 4:03 | 65.06 | 64.88 | 65.15 | 65.105 | 64.251 | 64.072 | 65.644 | 65.599 | 65.599 | 415 | 397 | 319 | 16364.398 | 14508.581 | 13722.126 | -32768 | 55 | 59.536 | 0.35 | 0.698 | 0.59 | 1.511 | 1.522 | 1.561 | 23.972
2018-11-13 | 4:03 | 65.239 | 64.925 | 65.554 | 65.509 | 64.386 | 64.521 | 65.823 | 65.733 | 65.644 | 378 | 413 | 340 | 14924.459 | 15079.914 | 14594.619 | -32768 | 54.461 | 60.793 | 0.368 | 0.66 | 0.596 | 1.509 | 1.521 | 1.56 | 23.972
2018-11-13 | 4:03 | 65.374 | 65.06 | 65.554 | 65.239 | 64.386 | 64.521 | 65.823 | 65.733 | 65.644 | 372 | 399 | 331 | 14690.955 | 14579.998 | 14220.694 | -32768 | 54.461 | 60.793 | 0.354 | 0.672 | 0.608 | 1.51 | 1.521 | 1.56 | 23.972
2018-11-13 | 4:03 | 65.374 | 65.284 | 65.688 | 65.374 | 64.835 | 64.611 | 65.823 | 65.868 | 66.048 | 403 | 389 | 352 | 15897.392 | 14222.915 | 15093.188 | -32768 | 54.192 | 61.153 | 0.348 | 0.67 | 0.606 | 1.508 | 1.519 | 1.559 | 23.972
2018-11-13 | 4:03 | 65.644 | 65.464 | 65.554 | 65.644 | 64.79 | 64.745 | 65.958 | 66.003 | 66.093 | 396 | 384 | 339 | 15624.97 | 14044.374 | 14553.072 | -32768 | 54.731 | 61.018 | 0.352 | 0.672 | 0.592 | 1.508 | 1.519 | 1.558 | 23.972
2018-11-13 | 4:04 | 65.778 | 65.599 | 65.958 | 65.778 | 65.239 | 64.745 | 66.093 | 66.138 | 66.407 | 396 | 421 | 364 | 15624.97 | 15365.581 | 15591.755 | -32768 | 54.731 | 61.287 | 0.36 | 0.702 | 0.548 | 1.507 | 1.518 | 1.556 | 23.972
2018-11-13 | 4:04 | 65.778 | 65.733 | 65.958 | 65.778 | 65.239 | 64.745 | 65.823 | 66.138 | 66.407 | 411 | 419 | 326 | 16208.729 | 15294.164 | 14012.957 | -32768 | 54.731 | 61.287 | 0.348 | 0.684 | 0.59 | 1.506 | 1.518 | 1.556 | 23.972
2018-11-13 | 4:04 | 65.778 | 65.868 | 66.093 | 66.048 | 65.329 | 65.194 | 66.227 | 66.272 | 66.542 | 411 | 402 | 345 | 16208.729 | 14687.123 | 14802.356 | -32768 | 54.596 | 61.377 | 0.36 | 0.646 | 0.624 | 1.506 | 1.517 | 1.555 | 23.972
2018-11-13 | 4:04 | 65.868 | 66.138 | 66.362 | 65.958 | 65.329 | 65.194 | 66.317 | 66.407 | 66.676 | 412 | 393 | 299 | 16247.646 | 14365.748 | 12891.181 | -32768 | 54.237 | 60.883 | 0.378 | 0.714 | 0.592 | 1.506 | 1.517 | 1.555 | 23.972
2018-11-13 | 4:04 | 66.182 | 66.272 | 66.497 | 66.497 | 65.599 | 65.464 | 66.362 | 66.542 | 66.811 | 420 | 393 | 342 | 16558.986 | 14365.748 | 14677.714 | -32768 | 54.641 | 61.018 | 0.376 | 0.678 | 0.598 | 1.505 | 1.516 | 1.554 | 23.972
2018-11-13 | 4:04 | 66.182 | 66.272 | 66.497 | 66.497 | 65.599 | 65.464 | 66.362 | 66.542 | 66.811 | 420 | 393 | 342 | 16558.986 | 14365.748 | 14677.714 | -32768 | 54.641 | 61.018 | 0.376 | 0.678 | 0.598 | 1.505 | 1.517 | 1.554 | 23.972
2018-11-13 | 4:04 | 66.452 | 66.542 | 66.766 | 66.497 | 65.733 | 65.554 | 66.497 | 66.676 | 66.811 | 438 | 465 | 334 | 17259.496 | 16936.744 | 14345.336 | -32768 | 54.776 | 60.749 | 0.38 | 0.644 | 0.546 | 1.504 | 1.515 | 1.552 | 23.972
2018-11-13 | 4:04 | 66.587 | 66.497 | 66.901 | 66.721 | 66.003 | 65.868 | 66.497 | 66.811 | 67.126 | 376 | 404 | 322 | 14846.624 | 14758.54 | 13846.769 | -32768 | 54.776 | 60.21 | 0.354 | 0.688 | 0.592 | 1.503 | 1.515 | 1.552 | 23.972
2018-11-13 | 4:04 | 66.632 | 66.856 | 67.17 | 66.632 | 66.317 | 66.138 | 66.676 | 66.811 | 67.395 | 439 | 451 | 318 | 17298.414 | 16436.83 | 13680.579 | -32768 | 55.045 | 59.806 | 0.384 | 0.66 | 0.562 | 1.504 | 1.515 | 1.551 | 23.972
2018-11-13 | 4:04 | 66.632 | 66.856 | 67.17 | 66.632 | 66.317 | 66.138 | 66.676 | 66.811 | 67.395 | 439 | 451 | 318 | 17298.414 | 16436.83 | 13680.579 | -32768 | 55.045 | 59.806 | 0.416 | 0.666 | 0.588 | 1.503 | 1.515 | 1.551 | 23.97
2018-11-13 | 4:04 | 67.036 | 66.946 | 67.17 | 67.17 | 66.452 | 66.272 | 66.676 | 67.081 | 67.395 | 413 | 390 | 319 | 16286.564 | 14258.623 | 13722.126 | -32768 | 55.18 | 59.491 | 0.386 | 0.658 | 0.592 | 1.503 | 1.515 | 1.552 | 23.972
2018-11-13 | 4:05 | 67.036 | 66.946 | 67.17 | 67.17 | 66.452 | 66.272 | 66.676 | 67.081 | 67.395 | 413 | 390 | 319 | 16286.564 | 14258.623 | 13722.126 | -32768 | 55.18 | 59.491 | 0.386 | 0.658 | 0.592 | 1.503 | 1.515 | 1.551 | 23.972
2018-11-13 | 4:05 | 67.215 | 66.901 | 67.305 | 67.305 | 66.587 | 66.227 | 66.587 | 67.215 | 67.395 | 392 | 415 | 367 | 15469.301 | 15151.331 | 15716.396 | -32768 | 54.776 | 59.087 | 0.416 | 0.71 | 0.572 | 1.502 | 1.514 | 1.55 | 23.972
2018-11-13 | 4:05 | 67.215 | 66.901 | 67.305 | 67.305 | 66.587 | 66.227 | 66.587 | 67.215 | 67.395 | 392 | 415 | 367 | 15469.301 | 15151.331 | 15716.396 | -32768 | 54.776 | 59.087 | 0.416 | 0.71 | 0.572 | 1.503 | 1.514 | 1.551 | 23.972
2018-11-13 | 4:05 | 67.395 | 67.17 | 67.575 | 67.44 | 66.811 | 66.676 | 66.901 | 67.215 | 67.799 | 398 | 400 | 321 | 15702.805 | 14615.706 | 13805.221 | -32768 | 54.776 | 59.536 | 0.352 | 0.662 | 0.606 | 1.502 | 1.514 | 1.55 | 23.972
2018-11-13 | 4:05 | 67.395 | 67.17 | 67.575 | 67.44 | 66.811 | 66.676 | 67.036 | 67.215 | 67.799 | 398 | 400 | 321 | 15702.805 | 14615.706 | 13805.221 | -32768 | 54.776 | 59.536 | 0.366 | 0.632 | 0.636 | 1.502 | 1.514 | 1.55 | 23.972
2018-11-13 | 4:05 | 67.44 | 67.575 | 67.709 | 67.44 | 66.991 | 66.632 | 67.081 | 67.35 | 67.934 | 361 | 409 | 332 | 14262.864 | 14937.081 | 14262.241 | -32768 | 55.18 | 58.952 | 0.356 | 0.612 | 0.608 | 1.503 | 1.514 | 1.55 | 23.972
2018-11-13 | 4:05 | 67.44 | 67.575 | 67.979 | 67.44 | 66.991 | 66.901 | 67.081 | 67.35 | 68.069 | 401 | 425 | 381 | 15819.557 | 15508.414 | 16298.059 | -32768 | 54.91 | 58.952 | 0.368 | 0.686 | 0.586 | 1.503 | 1.514 | 1.55 | 23.972
2018-11-13 | 4:05 | 67.799 | 67.709 | 67.979 | 67.979 | 67.26 | 66.901 | 67.17 | 67.485 | 68.069 | 400 | 404 | 333 | 14924.459 | 14222.915 | 14802.356 | -32768 | 55.045 | 58.728 | 0.366 | 0.708 | 0.624 | 1.503 | 1.515 | 1.549 | 23.972
2018-11-13 | 4:05 | 67.799 | 67.709 | 67.979 | 67.979 | 67.26 | 66.901 | 67.17 | 67.485 | 68.069 | 400 | 404 | 333 | 14924.459 | 14222.915 | 14802.356 | -32768 | 55.045 | 58.728 | 0.392 | 0.652 | 0.592 | 1.503 | 1.515 | 1.549 | 23.972
2018-11-13 | 4:05 | 67.934 | 67.934 | 68.383 | 67.979 | 67.395 | 67.17 | 67.17 | 67.754 | 68.069 | 435 | 443 | 324 | 17142.744 | 16151.163 | 13929.862 | -32768 | 54.776 | 58.997 | 0.386 | 0.658 | 0.6 | 1.501 | 1.513 | 1.549 | 23.972
2018-11-13 | 4:05 | 68.114 | 68.114 | 68.383 | 68.383 | 67.664 | 67.485 | 67.35 | 67.889 | 68.473 | 403 | 400 | 349 | 15897.392 | 14615.706 | 14968.545 | -32768 | 54.776 | 59.267 | 0.38 | 0.63 | 0.558 | 1.502 | 1.514 | 1.548 | 23.972
2018-11-13 | 4:05 | 68.114 | 68.114 | 68.383 | 68.203 | 67.664 | 67.485 | 67.35 | 67.889 | 68.473 | 406 | 435 | 341 | 16014.143 | 15865.497 | 14636.167 | -32768 | 54.776 | 59.671 | 0.364 | 0.728 | 0.592 | 1.502 | 1.514 | 1.549 | 23.972
2018-11-13 | 4:05 | 68.293 | 68.338 | 68.652 | 68.114 | 67.709 | 67.44 | 67.53 | 68.024 | 68.742 | 435 | 421 | 342 | 17142.744 | 15365.581 | 14677.714 | -32768 | 54.596 | 59.087 | 0.392 | 0.694 | 0.542 | 1.502 | 1.515 | 1.55 | 23.972
2018-11-13 | 4:05 | 68.293 | 68.338 | 68.652 | 68.114 | 67.709 | 67.44 | 67.53 | 68.024 | 68.742 | 435 | 421 | 342 | 17142.744 | 15365.581 | 14677.714 | -32768 | 54.372 | 59.087 | 0.354 | 0.722 | 0.564 | 1.502 | 1.515 | 1.55 | 23.972
2018-11-13 | 4:06 | 68.652 | 68.383 | 68.787 | 68.652 | 67.844 | 67.754 | 67.485 | 68.024 | 68.877 | 423 | 396 | 342 | 16675.736 | 14472.873 | 14677.714 | -32768 | 54.102 | 58.862 | 0.37 | 0.698 | 0.59 | 1.503 | 1.514 | 1.549 | 23.972
2018-11-13 | 4:06 | 68.652 | 68.383 | 68.787 | 68.652 | 67.844 | 67.754 | 67.485 | 68.024 | 68.877 | 423 | 396 | 342 | 16675.736 | 14472.873 | 14677.714 | -32768 | 54.102 | 58.862 | 0.382 | 0.65 | 0.548 | 1.502 | 1.513 | 1.548 | 23.972
2018-11-13 | 4:06 | 68.563 | 68.832 | 69.057 | 68.518 | 68.203 | 68.024 | 67.53 | 68.158 | 69.012 | 363 | 369 | 367 | 14340.699 | 13508.749 | 15716.396 | -32768 | 53.429 | 58.548 | 0.374 | 0.628 | 0.622 | 1.502 | 1.515 | 1.548 | 23.972
2018-11-13 | 4:06 | 68.922 | 68.787 | 69.057 | 68.967 | 68.428 | 68.158 | 67.754 | 68.293 | 69.012 | 374 | 379 | 323 | 17181.662 | 15222.747 | 16131.869 | -32768 | 53.473 | 58.099 | 0.376 | 0.642 | 0.56 | 1.503 | 1.514 | 1.548 | 23.97
2018-11-13 | 4:06 | 68.877 | 69.057 | 69.326 | 68.922 | 68.383 | 68.383 | 67.844 | 68.697 | 69.281 | 360 | 368 | 320 | 14223.947 | 13473.041 | 13763.674 | -32768 | 53.429 | 58.144 | 0.392 | 0.65 | 0.604 | 1.503 | 1.514 | 1.549 | 23.972
2018-11-13 | 4:06 | 69.326 | 69.236 | 69.506 | 69.416 | 68.518 | 68.563 | 68.024 | 68.742 | 69.551 | 401 | 374 | 322 | 15819.557 | 13687.29 | 13846.769 | -32768 | 53.788 | 58.099 | 0.388 | 0.702 | 0.538 | 1.504 | 1.515 | 1.548 | 23.972
2018-11-13 | 4:06 | 69.326 | 69.236 | 69.506 | 69.416 | 68.832 | 68.563 | 68.024 | 68.742 | 69.551 | 401 | 374 | 322 | 15819.557 | 13687.29 | 13846.769 | -32768 | 53.788 | 58.099 | 0.388 | 0.702 | 0.538 | 1.503 | 1.514 | 1.549 | 23.972
2018-11-13 | 4:06 | 69.191 | 69.461 | 69.73 | 69.326 | 68.832 | 68.608 | 68.158 | 68.697 | 69.64 | 445 | 449 | 344 | 17531.918 | 16365.413 | 14760.809 | -32768 | 53.429 | 57.919 | 0.364 | 0.67 | 0.56 | 1.504 | 1.515 | 1.548 | 23.972
2018-11-13 | 4:06 | 69.191 | 69.461 | 69.73 | 69.73 | 68.967 | 68.608 | 67.889 | 68.697 | 69.64 | 445 | 449 | 344 | 17531.918 | 16365.413 | 14760.809 | -32768 | 53.429 | 58.144 | 0.392 | 0.64 | 0.598 | 1.504 | 1.515 | 1.549 | 23.972
2018-11-13 | 4:06 | 69.73 | 69.64 | 69.865 | 69.955 | 68.967 | 68.787 | 68.158 | 69.102 | 69.64 | 397 | 410 | 341 | 15663.888 | 14972.789 | 14636.167 | -32768 | 53.788 | 58.279 | 0.326 | 0.646 | 0.576 | 1.505 | 1.517 | 1.55 | 23.972
2018-11-13 | 4:07 | 69.775 | 69.775 | 70.134 | 69.955 | 69.057 | 69.102 | 68.203 | 69.236 | 70 | 413 | 445 | 356 | 16286.564 | 16222.58 | 15259.376 | -32768 | 53.923 | 57.874 | 0.354 | 0.626 | 0.558 | 1.506 | 1.517 | 1.551 | 23.972
2018-11-13 | 4:07 | 69.91 | 70.045 | 70.134 | 70.09 | 69.371 | 69.371 | 68.473 | 69.102 | 70 | 394 | 397 | 338 | 15547.136 | 14508.581 | 14511.525 | -32768 | 53.788 | 58.593 | 0.376 | 0.662 | 0.568 | 1.506 | 1.517 | 1.549 | 23.972
2018-11-13 | 4:07 | 70.179 | 70.134 | 70.539 | 70.494 | 69.461 | 69.461 | 68.473 | 69.506 | 70.269 | 399 | 421 | 346 | 15741.722 | 15365.581 | 14843.903 | -32768 | 53.923 | 58.862 | 0.378 | 0.67 | 0.604 | 1.507 | 1.519 | 1.551 | 23.97
2018-11-13 | 4:07 | 70.314 | 70.449 | 70.539 | 70.314 | 69.775 | 69.685 | 69.012 | 69.506 | 70.404 | 404 | 395 | 311 | 15936.309 | 14437.165 | 13389.748 | -32768 | 54.012 | 58.324 | 0.38 | 0.654 | 0.61 | 1.508 | 1.519 | 1.552 | 23.972
2018-11-13 | 4:07 | 70.314 | 70.449 | 70.539 | 70.314 | 69.775 | 69.685 | 69.012 | 69.506 | 70.404 | 425 | 409 | 343 | 16753.572 | 14937.081 | 14719.262 | -32768 | 54.012 | 58.324 | 0.38 | 0.654 | 0.61 | 1.508 | 1.519 | 1.552 | 23.972
2018-11-13 | 4:07 | 70.583 | 70.539 | 70.943 | 70.718 | 70.09 | 69.91 | 68.742 | 69.775 | 70.673 | 396 | 383 | 339 | 15624.97 | 14008.665 | 14553.072 | -32768 | 54.012 | 58.413 | 0.354 | 0.69 | 0.574 | 1.51 | 1.522 | 1.554 | 23.972
2018-11-13 | 4:07 | 70.583 | 70.449 | 70.943 | 70.718 | 70.09 | 69.91 | 68.877 | 69.775 | 70.673 | 424 | 431 | 338 | 16714.654 | 15722.664 | 14511.525 | -32768 | 54.012 | 58.548 | 0.358 | 0.628 | 0.574 | 1.51 | 1.521 | 1.553 | 23.972
2018-11-13 | 4:07 | 70.943 | 70.718 | 70.943 | 70.988 | 70.179 | 70.09 | 69.281 | 69.64 | 70.808 | 387 | 388 | 345 | 15274.714 | 14187.207 | 14802.356 | -32768 | 54.012 | 58.054 | 0.38 | 0.62 | 0.516 | 1.512 | 1.522 | 1.554 | 23.972
2018-11-13 | 4:07 | 70.943 | 70.718 | 70.943 | 70.988 | 70.179 | 70.09 | 69.281 | 69.64 | 70.808 | 387 | 388 | 345 | 15274.714 | 14187.207 | 14802.356 | -32768 | 54.012 | 58.054 | 0.366 | 0.66 | 0.578 | 1.51 | 1.521 | 1.553 | 23.972
2018-11-13 | 4:07 | 70.943 | 70.943 | 71.077 | 71.122 | 70.404 | 70.134 | 69.371 | 69.91 | 70.898 | 423 | 429 | 302 | 16675.736 | 15651.247 | 13015.822 | -32768 | 54.417 | 58.413 | 0.388 | 0.682 | 0.574 | 1.512 | 1.522 | 1.554 | 23.972
2018-11-13 | 4:07 | 71.077 | 70.943 | 71.077 | 71.257 | 70.404 | 70.134 | 69.371 | 69.91 | 70.898 | 423 | 429 | 302 | 16675.736 | 15651.247 | 13015.822 | -32768 | 54.417 | 58.413 | 0.378 | 0.668 | 0.584 | 1.512 | 1.522 | 1.554 | 23.972
2018-11-13 | 4:08 | 71.033 | 71.077 | 71.347 | 71.122 | 70.583 | 70.449 | 69.102 | 70.179 | 71.212 | 403 | 399 | 332 | 15897.392 | 14579.998 | 14262.241 | -32768 | 54.147 | 58.189 | 0.396 | 0.67 | 0.616 | 1.513 | 1.523 | 1.555 | 23.972
2018-11-13 | 4:08 | 71.033 | 71.077 | 71.347 | 71.122 | 70.583 | 70.449 | 69.102 | 70.179 | 71.212 | 403 | 399 | 332 | 15897.392 | 14579.998 | 14262.241 | -32768 | 54.147 | 58.189 | 0.396 | 0.67 | 0.616 | 1.513 | 1.523 | 1.555 | 23.972
2018-11-13 | 4:08 | 71.302 | 71.257 | 71.616 | 71.392 | 70.404 | 70.539 | 69.236 | 70.314 | 71.212 | 425 | 405 | 307 | 16753.572 | 14794.248 | 13223.559 | -32768 | 54.282 | 59.222 | 0.388 | 0.73 | 0.6 | 1.513 | 1.524 | 1.556 | 23.972
2018-11-13 | 4:08 | 71.302 | 71.257 | 71.616 | 71.392 | 70.404 | 70.539 | 69.236 | 70.314 | 71.212 | 425 | 405 | 307 | 16753.572 | 14794.248 | 13223.559 | -32768 | 54.282 | 59.222 | 0.388 | 0.73 | 0.6 | 1.513 | 1.524 | 1.556 | 23.972
2018-11-13 | 4:08 | 71.616 | 71.482 | 71.616 | 71.796 | 70.988 | 70.673 | 69.506 | 70.179 | 71.437 | 404 | 397 | 336 | 15936.309 | 14508.581 | 14428.431 | -32768 | 53.878 | 58.862 | 0.382 | 0.674 | 0.59 | 1.515 | 1.525 | 1.556 | 23.972
2018-11-13 | 4:08 | 71.616 | 71.482 | 71.616 | 71.796 | 70.988 | 70.673 | 69.506 | 70.179 | 71.437 | 404 | 397 | 336 | 15936.309 | 14508.581 | 14428.431 | -32768 | 53.878 | 58.862 | 0.382 | 0.674 | 0.59 | 1.515 | 1.525 | 1.556 | 23.972
2018-11-13 | 4:08 | 71.751 | 71.616 | 72.021 | 71.796 | 71.077 | 70.808 | 69.371 | 70.583 | 71.571 | 411 | 399 | 353 | 16208.729 | 14579.998 | 15134.734 | -32768 | 53.608 | 59.087 | 0.394 | 0.702 | 0.582 | 1.516 | 1.526 | 1.558 | 23.972
2018-11-13 | 4:08 | 71.841 | 71.751 | 72.021 | 72.11 | 71.257 | 71.077 | 69.596 | 70.583 | 71.706 | 374 | 358 | 324 | 14768.789 | 13115.958 | 13929.862 | -32768 | 53.518 | 59.671 | 0.386 | 0.662 | 0.59 | 1.517 | 1.528 | 1.56 | 23.972
2018-11-13 | 4:08 | 71.886 | 72.021 | 72.245 | 72.065 | 71.392 | 71.212 | 69.64 | 70.808 | 71.841 | 434 | 425 | 303 | 17103.828 | 15508.414 | 13057.369 | -32768 | 53.608 | 59.177 | 0.412 | 0.684 | 0.622 | 1.518 | 1.528 | 1.56 | 23.972
2018-11-13 | 4:08 | 72.2 | 71.976 | 72.29 | 72.29 | 71.482 | 71.437 | 69.955 | 70.988 | 71.976 | 370 | 364 | 320 | 14613.12 | 13330.207 | 13763.674 | -32768 | 54.102 | 59.536 | 0.388 | 0.66 | 0.606 | 1.519 | 1.529 | 1.562 | 23.97
2018-11-13 | 4:08 | 72.2 | 71.976 | 72.559 | 72.29 | 71.482 | 71.302 | 69.955 | 70.988 | 71.976 | 414 | 413 | 345 | 16325.481 | 15079.914 | 14802.356 | -32768 | 54.102 | 59.536 | 0.372 | 0.68 | 0.588 | 1.518 | 1.528 | 1.561 | 23.972
2018-11-13 | 4:08 | 72.29 | 72.29 | 72.425 | 72.604 | 71.751 | 71.482 | 70.179 | 71.122 | 72.38 | 412 | 381 | 340 | 16247.646 | 13937.249 | 14594.619 | -32768 | 54.147 | 59.491 | 0.39 | 0.69 | 0.624 | 1.52 | 1.529 | 1.562 | 23.972
2018-11-13 | 4:08 | 72.29 | 72.29 | 72.425 | 72.604 | 71.751 | 71.482 | 70.179 | 71.122 | 72.38 | 412 | 381 | 340 | 16247.646 | 13937.249 | 14594.619 | -32768 | 54.147 | 59.491 | 0.384 | 0.676 | 0.642 | 1.519 | 1.529 | 1.562 | 23.972
2018-11-13 | 4:09 | 72.335 | 72.29 | 72.515 | 72.335 | 71.931 | 71.886 | 70.224 | 71.212 | 72.515 | 410 | 417 | 324 | 16169.812 | 15222.747 | 13929.862 | -32768 | 53.608 | 59.267 | 0.386 | 0.664 | 0.596 | 1.522 | 1.532 | 1.564 | 23.972
2018-11-13 | 4:09 | 72.739 | 72.559 | 72.964 | 72.874 | 72.065 | 72.021 | 70.359 | 71.392 | 72.47 | 396 | 395 | 319 | 15624.97 | 14437.165 | 13722.126 | -32768 | 53.608 | 59.356 | 0.422 | 0.682 | 0.598 | 1.522 | 1.531 | 1.564 | 23.972
2018-11-13 | 4:09 | 72.964 | 72.694 | 72.919 | 73.009 | 72.155 | 72.155 | 70.179 | 71.616 | 72.47 | 410 | 416 | 345 | 16169.812 | 15187.039 | 14802.356 | -32768 | 53.473 | 59.132 | 0.4 | 0.7 | 0.608 | 1.523 | 1.533 | 1.567 | 23.97
2018-11-13 | 4:09 | 73.143 | 72.964 | 73.323 | 73.278 | 72.155 | 72.425 | 70.494 | 71.616 | 72.649 | 393 | 382 | 346 | 15508.218 | 13972.957 | 14843.903 | -32768 | 53.608 | 58.952 | 0.392 | 0.694 | 0.594 | 1.524 | 1.533 | 1.567 | 23.972
2018-11-13 | 4:09 | 73.143 | 72.964 | 73.323 | 73.278 | 72.425 | 72.29 | 70.494 | 71.616 | 72.649 | 377 | 380 | 345 | 14885.541 | 13901.54 | 14802.356 | -32768 | 53.608 | 58.952 | 0.386 | 0.686 | 0.612 | 1.525 | 1.534 | 1.566 | 23.97
2018-11-13 | 4:09 | 73.278 | 73.098 | 73.323 | 73.278 | 72.425 | 72.559 | 70.494 | 71.886 | 72.784 | 415 | 425 | 345 | 16364.398 | 15508.414 | 14802.356 | -32768 | 53.114 | 58.997 | 0.378 | 0.652 | 0.586 | 1.525 | 1.534 | 1.568 | 23.97
2018-11-13 | 4:09 | 73.413 | 73.368 | 73.592 | 73.637 | 72.874 | 72.694 | 70.763 | 71.886 | 73.188 | 387 | 410 | 322 | 15274.714 | 14972.789 | 13846.769 | -32768 | 53.339 | 59.087 | 0.4 | 0.71 | 0.626 | 1.527 | 1.535 | 1.569 | 23.972
2018-11-13 | 4:09 | 73.547 | 73.592 | 73.907 | 73.682 | 72.874 | 72.784 | 70.898 | 72.065 | 73.323 | 403 | 417 | 356 | 15897.392 | 15222.747 | 15259.376 | -32768 | 53.339 | 58.728 | 0.394 | 0.716 | 0.562 | 1.53 | 1.536 | 1.57 | 23.97
2018-11-13 | 4:09 | 73.547 | 73.592 | 73.907 | 73.682 | 72.829 | 72.784 | 70.898 | 72.2 | 73.188 | 433 | 445 | 329 | 17064.91 | 16222.58 | 14137.6 | -32768 | 53.339 | 58.728 | 0.386 | 0.704 | 0.574 | 1.529 | 1.537 | 1.572 | 23.972
2018-11-13 | 4:10 | 73.817 | 73.637 | 73.997 | 73.862 | 73.098 | 72.964 | 71.167 | 72.155 | 73.458 | 414 | 414 | 319 | 16325.481 | 15115.623 | 13722.126 | -32768 | 53.114 | 59.312 | 0.42 | 0.658 | 0.604 | 1.529 | 1.537 | 1.572 | 23.972
2018-11-13 | 4:10 | 73.772 | 73.772 | 73.997 | 73.682 | 73.233 | 72.919 | 70.853 | 72.425 | 73.727 | 400 | 381 | 300 | 15780.64 | 13937.249 | 12932.728 | -32768 | 52.935 | 59.401 | 0.39 | 0.682 | 0.602 | 1.531 | 1.539 | 1.573 | 23.972
2018-11-13 | 4:10 | 74.086 | 74.041 | 74.401 | 74.221 | 73.368 | 73.368 | 71.437 | 72.425 | 73.772 | 428 | 421 | 311 | 16870.324 | 15365.581 | 13389.748 | -32768 | 53.339 | 60.12 | 0.378 | 0.672 | 0.588 | 1.532 | 1.539 | 1.575 | 23.972
2018-11-13 | 4:10 | 74.401 | 74.266 | 74.535 | 74.356 | 73.637 | 73.368 | 71.212 | 72.559 | 73.862 | 422 | 424 | 315 | 15313.632 | 14722.831 | 14719.262 | -32768 | 53.339 | 59.671 | 0.406 | 0.666 | 0.582 | 1.535 | 1.541 | 1.576 | 23.972
2018-11-13 | 4:10 | 74.401 | 74.266 | 74.535 | 74.356 | 73.637 | 73.368 | 71.212 | 72.559 | 73.862 | 422 | 424 | 315 | 16636.82 | 15472.706 | 13555.938 | -32768 | 53.339 | 59.671 | 0.384 | 0.666 | 0.592 | 1.533 | 1.541 | 1.576 | 23.972
2018-11-13 | 4:10 | 74.491 | 74.446 | 74.67 | 74.625 | 73.772 | 73.772 | 71.706 | 72.829 | 74.131 | 420 | 436 | 336 | 16558.986 | 15901.205 | 14428.431 | -32768 | 52.8 | 59.671 | 0.382 | 0.692 | 0.654 | 1.535 | 1.542 | 1.579 | 23.972
2018-11-13 | 4:10 | 74.491 | 74.446 | 74.67 | 74.625 | 73.772 | 73.772 | 71.706 | 72.829 | 74.131 | 420 | 436 | 336 | 16558.986 | 15901.205 | 14428.431 | -32768 | 52.8 | 59.671 | 0.382 | 0.692 | 0.654 | 1.535 | 1.542 | 1.579 | 23.972
2018-11-13 | 4:10 | 74.446 | 74.625 | 74.94 | 74.491 | 74.041 | 73.907 | 71.796 | 73.098 | 74.131 | 378 | 417 | 300 | 14924.459 | 15222.747 | 12932.728 | -32768 | 53.069 | 58.907 | 0.39 | 0.68 | 0.616 | 1.537 | 1.544 | 1.581 | 23.972
2018-11-13 | 4:10 | 75.029 | 74.67 | 74.94 | 75.119 | 74.041 | 74.041 | 71.841 | 73.098 | 74.491 | 412 | 382 | 335 | 16247.646 | 13972.957 | 14386.883 | -32768 | 53.339 | 58.773 | 0.38 | 0.688 | 0.594 | 1.538 | 1.545 | 1.581 | 23.972
2018-11-13 | 4:11 | 74.94 | 74.805 | 75.344 | 74.85 | 74.266 | 74.311 | 71.886 | 73.233 | 74.715 | 423 | 403 | 312 | 16675.736 | 14722.831 | 13431.295 | -32768 | 53.024 | 58.324 | 0.378 | 0.696 | 0.622 | 1.539 | 1.546 | 1.583 | 23.972
2018-11-13 | 4:11 | 74.94 | 74.805 | 75.344 | 74.85 | 74.266 | 74.311 | 71.886 | 73.233 | 74.715 | 423 | 403 | 312 | 16675.736 | 14722.831 | 13431.295 | -32768 | 53.024 | 58.324 | 0.406 | 0.652 | 0.614 | 1.539 | 1.546 | 1.583 | 23.97
2018-11-13 | 4:11 | 75.164 | 75.119 | 75.344 | 75.299 | 74.356 | 74.535 | 72.245 | 73.503 | 74.94 | 424 | 432 | 329 | 16714.654 | 15758.372 | 14137.6 | -32768 | 53.339 | 58.503 | 0.374 | 0.668 | 0.64 | 1.541 | 1.547 | 1.584 | 23.972
2018-11-13 | 4:11 | 75.389 | 75.254 | 75.479 | 75.479 | 74.58 | 74.58 | 72.065 | 73.637 | 74.67 | 384 | 388 | 331 | 14379.616 | 13651.582 | 14469.978 | -32768 | 53.249 | 59.042 | 0.402 | 0.702 | 0.614 | 1.544 | 1.55 | 1.587 | 23.972
2018-11-13 | 4:11 | 75.524 | 75.254 | 75.479 | 75.612 | 74.58 | 74.58 | 72.065 | 73.637 | 74.67 | 384 | 388 | 331 | 15157.963 | 14187.207 | 14220.694 | -32768 | 53.249 | 59.042 | 0.402 | 0.702 | 0.614 | 1.544 | 1.55 | 1.587 | 23.972
2018-11-13 | 4:11 | 75.656 | 75.344 | 75.744 | 75.744 | 74.715 | 74.58 | 72.335 | 73.503 | 74.94 | 397 | 376 | 300 | 15663.888 | 13758.707 | 12932.728 | -32768 | 52.845 | 58.189 | 0.394 | 0.672 | 0.656 | 1.545 | 1.552 | 1.589 | 23.972
2018-11-13 | 4:11 | 75.612 | 75.612 | 75.965 | 76.009 | 75.119 | 74.985 | 72.29 | 73.907 | 75.254 | 418 | 434 | 312 | 16481.15 | 15829.789 | 13431.295 | -32768 | 52.979 | 58.324 | 0.398 | 0.694 | 0.586 | 1.546 | 1.552 | 1.591 | 23.972
2018-11-13 | 4:11 | 75.612 | 75.612 | 75.965 | 76.009 | 75.119 | 74.985 | 72.29 | 73.907 | 75.254 | 418 | 434 | 312 | 16481.15 | 15829.789 | 13431.295 | -32768 | 52.979 | 58.324 | 0.398 | 0.694 | 0.586 | 1.546 | 1.552 | 1.591 | 23.972
2018-11-13 | 4:11 | 75.876 | 75.744 | 76.009 | 75.965 | 75.119 | 74.985 | 72.829 | 74.041 | 75.389 | 425 | 400 | 336 | 16753.572 | 14615.706 | 14428.431 | -32768 | 52.935 | 59.087 | 0.418 | 0.67 | 0.584 | 1.547 | 1.554 | 1.592 | 23.972
2018-11-13 | 4:11 | 75.876 | 75.744 | 76.009 | 75.965 | 75.119 | 74.985 | 72.829 | 74.041 | 75.389 | 425 | 400 | 336 | 16753.572 | 14615.706 | 14428.431 | -32768 | 52.935 | 59.087 | 0.418 | 0.67 | 0.584 | 1.547 | 1.554 | 1.592 | 23.972
2018-11-13 | 4:11 | 76.009 | 76.053 | 76.405 | 76.317 | 75.299 | 75.209 | 72.694 | 74.176 | 75.524 | 423 | 419 | 347 | 16675.736 | 15294.164 | 14885.45 | -32768 | 53.024 | 58.818 | 0.39 | 0.704 | 0.608 | 1.548 | 1.555 | 1.595 | 23.972
2018-11-13 | 4:11 | 76.009 | 76.009 | 76.405 | 76.317 | 75.299 | 75.209 | 72.694 | 74.176 | 75.524 | 417 | 406 | 335 | 16442.234 | 14829.956 | 14386.883 | -32768 | 53.024 | 58.952 | 0.384 | 0.692 | 0.558 | 1.548 | 1.555 | 1.594 | 23.972
2018-11-13 | 4:12 | 76.185 | 76.009 | 76.405 | 76.141 | 75.656 | 75.524 | 73.009 | 74.446 | 75.7 | 415 | 407 | 332 | 16364.398 | 14865.664 | 14262.241 | -32768 | 52.845 | 59.985 | 0.406 | 0.694 | 0.63 | 1.55 | 1.557 | 1.597 | 23.97
2018-11-13 | 4:12 | 76.537 | 76.405 | 76.67 | 76.714 | 75.7 | 75.744 | 73.233 | 74.58 | 75.832 | 426 | 407 | 344 | 15508.218 | 14044.374 | 14760.809 | -32768 | 52.89 | 59.401 | 0.396 | 0.712 | 0.65 | 1.552 | 1.558 | 1.599 | 23.972
2018-11-13 | 4:12 | 76.537 | 76.582 | 76.67 | 76.758 | 75.92 | 75.92 | 73.233 | 74.58 | 76.009 | 396 | 402 | 340 | 15780.64 | 14472.873 | 13929.862 | -32768 | 52.8 | 59.581 | 0.39 | 0.65 | 0.582 | 1.554 | 1.56 | 1.601 | 23.972
2018-11-13 | 4:12 | 76.67 | 76.582 | 76.934 | 76.758 | 76.141 | 76.053 | 73.233 | 74.715 | 76.273 | 417 | 394 | 314 | 16442.234 | 14401.457 | 13514.39 | -32768 | 52.665 | 59.132 | 0.386 | 0.704 | 0.616 | 1.555 | 1.561 | 1.602 | 23.972
2018-11-13 | 4:12 | 76.67 | 76.67 | 76.802 | 76.758 | 75.876 | 76.053 | 73.233 | 74.715 | 76.273 | 417 | 394 | 314 | 16442.234 | 14401.457 | 13514.39 | -32768 | 52.935 | 59.132 | 0.384 | 0.64 | 0.62 | 1.556 | 1.563 | 1.602 | 23.972
2018-11-13 | 4:12 | 77.022 | 76.758 | 77.066 | 77.154 | 76.317 | 76.141 | 73.637 | 74.985 | 76.405 | 435 | 442 | 300 | 17142.744 | 16115.455 | 12932.728 | -32768 | 52.8 | 59.042 | 0.39 | 0.698 | 0.57 | 1.558 | 1.565 | 1.606 | 23.97
2018-11-13 | 4:12 | 77.199 | 77.066 | 77.463 | 77.375 | 76.626 | 76.317 | 73.637 | 75.119 | 76.537 | 415 | 424 | 343 | 16364.398 | 15472.706 | 14719.262 | -32768 | 52.755 | 59.267 | 0.424 | 0.72 | 0.578 | 1.56 | 1.566 | 1.607 | 23.972
2018-11-13 | 4:12 | 77.331 | 77.066 | 77.463 | 77.419 | 76.714 | 76.317 | 73.772 | 75.254 | 76.67 | 415 | 429 | 365 | 16364.398 | 15651.247 | 15633.302 | -32768 | 52.935 | 59.626 | 0.426 | 0.72 | 0.608 | 1.561 | 1.566 | 1.609 | 23.972
2018-11-13 | 4:12 | 77.331 | 77.199 | 77.463 | 77.419 | 76.714 | 76.582 | 73.772 | 75.119 | 76.67 | 415 | 429 | 365 | 16364.398 | 15651.247 | 15633.302 | -32768 | 52.935 | 59.626 | 0.378 | 0.714 | 0.576 | 1.56 | 1.566 | 1.609 | 23.972
2018-11-13 | 4:12 | 77.331 | 77.199 | 77.419 | 77.683 | 77.022 | 76.582 | 73.952 | 75.389 | 76.802 | 401 | 412 | 347 | 15819.557 | 15044.206 | 14885.45 | -32768 | 53.069 | 59.491 | 0.404 | 0.72 | 0.578 | 1.563 | 1.568 | 1.611 | 23.972
2018-11-13 | 4:12 | 77.639 | 77.199 | 77.419 | 77.683 | 77.022 | 76.582 | 73.952 | 75.389 | 76.802 | 420 | 409 | 337 | 16558.986 | 14937.081 | 14469.978 | -32768 | 53.069 | 59.491 | 0.376 | 0.628 | 0.608 | 1.563 | 1.569 | 1.612 | 23.972
2018-11-13 | 4:13 | 77.727 | 77.463 | 77.816 | 77.948 | 77.022 | 76.934 | 74.221 | 75.389 | 77.066 | 416 | 440 | 346 | 16403.316 | 16044.038 | 14843.903 | -32768 | 53.608 | 59.356 | 0.4 | 0.7 | 0.588 | 1.564 | 1.57 | 1.613 | 23.972
2018-11-13 | 4:13 | 77.727 | 77.463 | 77.816 | 77.948 | 77.022 | 76.934 | 74.221 | 75.389 | 77.066 | 416 | 440 | 346 | 16403.316 | 16044.038 | 14843.903 | -32768 | 53.608 | 59.356 | 0.4 | 0.7 | 0.588 | 1.564 | 1.57 | 1.613 | 23.972
2018-11-13 | 4:13 | 77.727 | 77.595 | 77.816 | 77.948 | 76.978 | 76.978 | 74.311 | 75.524 | 77.199 | 413 | 429 | 304 | 16286.564 | 15651.247 | 13098.917 | -32768 | 53.878 | 59.087 | 0.408 | 0.692 | 0.644 | 1.567 | 1.572 | 1.616 | 23.97
2018-11-13 | 4:13 | 78.08 | 77.86 | 78.08 | 78.212 | 77.375 | 77.199 | 74.446 | 75.656 | 77.331 | 397 | 412 | 333 | 16169.812 | 15294.164 | 13888.315 | -32768 | 53.878 | 59.312 | 0.412 | 0.694 | 0.584 | 1.568 | 1.573 | 1.617 | 23.972
2018-11-13 | 4:13 | 77.948 | 78.124 | 78.388 | 78.212 | 77.375 | 77.375 | 74.311 | 76.053 | 77.463 | 391 | 387 | 306 | 15430.384 | 14151.498 | 13182.012 | -32768 | 53.743 | 59.491 | 0.4 | 0.646 | 0.622 | 1.57 | 1.575 | 1.62 | 23.972
2018-11-13 | 4:13 | 78.388 | 78.124 | 78.388 | 78.477 | 77.639 | 77.639 | 74.715 | 76.185 | 77.595 | 426 | 425 | 330 | 16792.488 | 15508.414 | 14179.146 | -32768 | 53.473 | 58.773 | 0.368 | 0.692 | 0.628 | 1.572 | 1.577 | 1.621 | 23.972
2018-11-13 | 4:13 | 78.388 | 78.124 | 78.388 | 78.477 | 77.639 | 77.595 | 74.715 | 76.185 | 77.595 | 369 | 386 | 345 | 14574.203 | 14115.79 | 14802.356 | -32768 | 53.473 | 58.773 | 0.368 | 0.692 | 0.628 | 1.571 | 1.576 | 1.622 | 23.972
2018-11-13 | 4:13 | 78.212 | 78.256 | 78.521 | 78.609 | 77.639 | 77.595 | 74.401 | 76.317 | 77.86 | 420 | 401 | 335 | 16558.986 | 14651.415 | 14386.883 | -32768 | 53.473 | 59.222 | 0.386 | 0.706 | 0.594 | 1.574 | 1.579 | 1.624 | 23.972
2018-11-13 | 4:13 | 78.212 | 78.256 | 78.521 | 78.609 | 77.639 | 77.639 | 74.401 | 76.317 | 77.86 | 375 | 367 | 320 | 14807.707 | 13437.332 | 13763.674 | -32768 | 53.473 | 59.222 | 0.42 | 0.706 | 0.612 | 1.574 | 1.579 | 1.624 | 23.972
2018-11-13 | 4:13 | 78.565 | 78.388 | 78.785 | 78.609 | 77.771 | 77.771 | 74.76 | 76.317 | 77.727 | 407 | 410 | 333 | 16053.061 | 14972.789 | 14303.788 | -32768 | 53.069 | 59.312 | 0.384 | 0.694 | 0.594 | 1.576 | 1.58 | 1.626 | 23.972
2018-11-13 | 4:13 | 78.433 | 78.521 | 78.785 | 78.609 | 78.036 | 77.771 | 74.76 | 76.317 | 77.992 | 431 | 405 | 324 | 16987.076 | 14794.248 | 13929.862 | -32768 | 52.935 | 59.312 | 0.42 | 0.696 | 0.602 | 1.576 | 1.581 | 1.626 | 23.972
2018-11-13 | 4:13 | 78.697 | 78.609 | 79.049 | 79.005 | 77.904 | 78.036 | 74.895 | 76.582 | 77.992 | 418 | 405 | 342 | 16481.15 | 14794.248 | 14677.714 | -32768 | 52.935 | 59.312 | 0.42 | 0.698 | 0.596 | 1.578 | 1.582 | 1.63 | 23.972
2018-11-13 | 4:13 | 78.697 | 78.609 | 79.049 | 79.005 | 77.904 | 78.036 | 74.895 | 76.582 | 77.992 | 410 | 398 | 325 | 16169.812 | 14544.29 | 13971.41 | -32768 | 52.935 | 59.312 | 0.43 | 0.714 | 0.602 | 1.579 | 1.584 | 1.63 | 23.972
2018-11-13 | 4:14 | 79.049 | 78.917 | 79.049 | 79.094 | 78.3 | 78.3 | 75.299 | 76.582 | 77.992 | 399 | 378 | 368 | 15741.722 | 13830.124 | 15757.944 | -32768 | 53.159 | 59.177 | 0.416 | 0.682 | 0.612 | 1.58 | 1.584 | 1.631 | 23.972
2018-11-13 | 4:14 | 79.049 | 78.917 | 79.049 | 79.094 | 78.3 | 78.3 | 75.299 | 76.582 | 77.992 | 399 | 378 | 368 | 15741.722 | 13830.124 | 15757.944 | -32768 | 53.159 | 59.177 | 0.416 | 0.682 | 0.612 | 1.58 | 1.585 | 1.632 | 23.972
2018-11-13 | 4:14 | 78.917 | 78.873 | 79.314 | 79.138 | 78.477 | 78.256 | 74.985 | 76.978 | 78.256 | 397 | 377 | 360 | 15663.888 | 13794.415 | 15425.565 | -32768 | 53.743 | 58.862 | 0.406 | 0.702 | 0.604 | 1.583 | 1.587 | 1.634 | 23.972
2018-11-13 | 4:14 | 79.094 | 79.182 | 79.314 | 79.182 | 78.697 | 78.565 | 75.299 | 77.11 | 78.168 | 396 | 383 | 297 | 15624.97 | 14008.665 | 12808.086 | -32768 | 53.653 | 58.638 | 0.394 | 0.774 | 0.57 | 1.585 | 1.589 | 1.636 | 23.972
2018-11-13 | 4:14 | 79.402 | 79.314 | 79.666 | 79.446 | 78.653 | 78.609 | 75.479 | 77.11 | 78.3 | 378 | 406 | 321 | 14924.459 | 14829.956 | 13805.221 | -32768 | 53.923 | 57.964 | 0.404 | 0.672 | 0.63 | 1.588 | 1.592 | 1.64 | 23.972
2018-11-13 | 4:14 | 79.402 | 79.314 | 79.666 | 79.446 | 78.653 | 78.609 | 75.479 | 77.11 | 78.3 | 378 | 406 | 321 | 14924.459 | 14829.956 | 13805.221 | -32768 | 53.788 | 57.964 | 0.414 | 0.7 | 0.59 | 1.587 | 1.59 | 1.638 | 23.972
2018-11-13 | 4:14 | 79.49 | 79.446 | 79.711 | 79.666 | 78.829 | 78.653 | 75.7 | 77.375 | 78.477 | 419 | 410 | 338 | 16520.068 | 14972.789 | 14511.525 | -32768 | 54.147 | 57.83 | 0.402 | 0.696 | 0.572 | 1.591 | 1.594 | 1.642 | 23.972
2018-11-13 | 4:14 | 79.666 | 79.666 | 79.975 | 79.843 | 78.917 | 78.917 | 75.612 | 77.375 | 78.873 | 397 | 417 | 341 | 15663.888 | 15222.747 | 14636.167 | -32768 | 54.192 | 57.785 | 0.402 | 0.67 | 0.61 | 1.592 | 1.595 | 1.643 | 23.972
2018-11-13 | 4:14 | 79.666 | 79.666 | 80.107 | 79.843 | 78.917 | 79.094 | 75.612 | 77.375 | 78.873 | 396 | 397 | 324 | 15624.97 | 14508.581 | 13929.862 | -32768 | 54.192 | 57.785 | 0.402 | 0.67 | 0.61 | 1.592 | 1.595 | 1.644 | 23.972
2018-11-13 | 4:14 | 79.799 | 79.711 | 80.063 | 79.843 | 79.358 | 79.094 | 76.009 | 77.507 | 79.049 | 399 | 378 | 347 | 15741.722 | 13830.124 | 14885.45 | -32768 | 53.788 | 57.785 | 0.402 | 0.658 | 0.596 | 1.595 | 1.597 | 1.646 | 23.972
2018-11-13 | 4:14 | 79.799 | 79.843 | 80.063 | 79.843 | 79.358 | 79.226 | 76.009 | 77.771 | 79.049 | 399 | 378 | 347 | 15741.722 | 13830.124 | 14885.45 | -32768 | 53.788 | 57.785 | 0.366 | 0.684 | 0.598 | 1.594 | 1.597 | 1.646 | 23.97
2018-11-13 | 4:15 | 79.931 | 80.063 | 80.195 | 80.283 | 79.314 | 79.358 | 75.876 | 77.904 | 78.917 | 404 | 410 | 349 | 15936.309 | 14972.789 | 14968.545 | -32768 | 53.833 | 57.695 | 0.396 | 0.736 | 0.612 | 1.597 | 1.6 | 1.65 | 23.972
2018-11-13 | 4:15 | 79.799 | 80.107 | 80.195 | 80.283 | 79.622 | 79.49 | 76.141 | 77.904 | 79.358 | 419 | 398 | 296 | 16520.068 | 14544.29 | 12766.538 | -32768 | 53.563 | 57.515 | 0.436 | 0.686 | 0.604 | 1.599 | 1.602 | 1.653 | 23.972
2018-11-13 | 4:15 | 79.049 | 80.239 | 79.138 | 80.195 | 79.049 | 79.534 | 76.185 | 78.168 | 79.226 | 390 | 408 | 351 | 15391.466 | 14901.373 | 15051.64 | -32768 | 53.473 | 57.021 | 0.398 | 0.666 | 0.616 | 1.601 | 1.604 | 1.655 | 23.972
2018-11-13 | 4:15 | 77.595 | 79.711 | 77.948 | 79.931 | 78.124 | 79.446 | 76.582 | 78.168 | 79.534 | 423 | 406 | 338 | 16675.736 | 14829.956 | 14511.525 | -32768 | 53.473 | 57.156 | 0.41 | 0.674 | 0.644 | 1.604 | 1.607 | 1.657 | 23.972
2018-11-13 | 4:15 | 77.595 | 79.711 | 77.948 | 79.931 | 78.124 | 79.446 | 76.582 | 78.168 | 79.534 | 423 | 406 | 338 | 16675.736 | 14829.956 | 14511.525 | -32768 | 53.473 | 57.156 | 0.41 | 0.674 | 0.644 | 1.604 | 1.607 | 1.657 | 23.972
2018-11-13 | 4:15 | 76.405 | 79.314 | 76.626 | 79.27 | 76.846 | 79.182 | 76.582 | 78.036 | 79.49 | 406 | 394 | 362 | 16014.143 | 14401.457 | 15508.66 | -32768 | 54.012 | 57.291 | 0.418 | 0.738 | 0.592 | 1.608 | 1.609 | 1.66 | 23.972
2018-11-13 | 4:15 | 76.405 | 79.314 | 76.626 | 79.27 | 76.846 | 79.182 | 76.582 | 78.036 | 79.49 | 406 | 394 | 362 | 16014.143 | 14401.457 | 15508.66 | -32768 | 54.012 | 57.291 | 0.418 | 0.738 | 0.592 | 1.607 | 1.61 | 1.66 | 23.972
2018-11-13 | 4:15 | 75.612 | 78.256 | 75.832 | 78.697 | 75.788 | 78.697 | 76.449 | 77.771 | 79.27 | 386 | 384 | 333 | 15235.797 | 14044.374 | 14303.788 | -32768 | 54.237 | 57.47 | 0.392 | 0.684 | 0.598 | 1.61 | 1.611 | 1.663 | 23.972
2018-11-13 | 4:15 | 74.67 | 77.683 | 75.029 | 77.816 | 74.805 | 78.036 | 76.317 | 77.507 | 78.873 | 410 | 412 | 332 | 16169.812 | 15044.206 | 14262.241 | -32768 | 54.147 | 57.425 | 0.412 | 0.704 | 0.62 | 1.612 | 1.615 | 1.666 | 23.972
2018-11-13 | 4:15 | 74.67 | 77.683 | 75.029 | 77.816 | 74.805 | 78.036 | 76.317 | 77.507 | 78.873 | 410 | 412 | 332 | 16169.812 | 15044.206 | 14262.241 | -32768 | 54.147 | 57.425 | 0.412 | 0.704 | 0.62 | 1.612 | 1.615 | 1.666 | 23.972
2018-11-13 | 4:15 | 74.086 | 76.802 | 74.041 | 77.287 | 73.907 | 77.11 | 76.009 | 77.066 | 78.344 | 434 | 428 | 308 | 16948.158 | 15615.539 | 13265.106 | -32768 | 54.551 | 57.919 | 0.422 | 0.712 | 0.618 | 1.615 | 1.616 | 1.668 | 23.972
2018-11-13 | 4:16 | 73.503 | 75.965 | 73.817 | 76.317 | 73.547 | 76.493 | 75.7 | 76.714 | 77.816 | 395 | 420 | 341 | 15547.136 | 14258.623 | 14760.809 | -32768 | 53.967 | 57.83 | 0.426 | 0.724 | 0.594 | 1.618 | 1.619 | 1.671 | 23.972
2018-11-13 | 4:16 | 73.503 | 75.965 | 73.817 | 76.317 | 73.547 | 76.493 | 75.7 | 76.714 | 77.816 | 395 | 420 | 341 | 15547.136 | 14258.623 | 14760.809 | -32768 | 53.967 | 57.83 | 0.426 | 0.724 | 0.594 | 1.618 | 1.619 | 1.671 | 23.972
2018-11-13 | 4:16 | 73.413 | 75.568 | 73.682 | 75.92 | 73.278 | 76.009 | 75.612 | 76.317 | 77.331 | 415 | 418 | 335 | 16364.398 | 15258.456 | 14386.883 | -32768 | 54.102 | 58.279 | 0.428 | 0.706 | 0.574 | 1.62 | 1.621 | 1.674 | 23.97
2018-11-13 | 4:16 | 73.413 | 75.434 | 73.547 | 75.92 | 73.233 | 76.009 | 75.612 | 76.317 | 77.331 | 434 | 399 | 328 | 17103.828 | 14579.998 | 14096.052 | -32768 | 54.237 | 58.279 | 0.414 | 0.694 | 0.65 | 1.621 | 1.622 | 1.674 | 23.972
2018-11-13 | 4:16 | 73.323 | 74.94 | 73.547 | 75.434 | 72.784 | 75.389 | 75.254 | 75.788 | 76.67 | 438 | 431 | 342 | 17259.496 | 15722.664 | 14677.714 | -32768 | 54.417 | 58.099 | 0.418 | 0.728 | 0.624 | 1.623 | 1.624 | 1.677 | 23.972
2018-11-13 | 4:16 | 73.323 | 74.94 | 73.547 | 75.434 | 72.784 | 75.389 | 75.119 | 75.788 | 76.67 | 438 | 431 | 342 | 17259.496 | 15722.664 | 14677.714 | -32768 | 54.417 | 58.099 | 0.436 | 0.752 | 0.63 | 1.623 | 1.623 | 1.678 | 23.972
2018-11-13 | 4:16 | 73.009 | 74.535 | 73.143 | 75.119 | 72.649 | 75.074 | 75.074 | 75.524 | 76.537 | 369 | 405 | 337 | 14574.203 | 14794.248 | 14469.978 | -32768 | 54.102 | 58.144 | 0.43 | 0.702 | 0.6 | 1.626 | 1.626 | 1.68 | 23.97
2018-11-13 | 4:16 | 73.053 | 74.176 | 73.143 | 74.76 | 72.604 | 74.491 | 74.85 | 75.389 | 75.92 | 368 | 357 | 339 | 14535.285 | 13080.249 | 14553.072 | -32768 | 54.417 | 57.874 | 0.424 | 0.714 | 0.624 | 1.627 | 1.627 | 1.682 | 23.972
2018-11-13 | 4:16 | 73.053 | 74.176 | 73.143 | 74.895 | 72.604 | 74.491 | 74.85 | 75.389 | 75.92 | 368 | 357 | 339 | 14535.285 | 13080.249 | 14553.072 | -32768 | 54.417 | 58.413 | 0.418 | 0.71 | 0.61 | 1.628 | 1.627 | 1.681 | 23.972
2018-11-13 | 4:16 | 72.874 | 73.997 | 73.009 | 74.446 | 72.425 | 73.997 | 74.805 | 74.85 | 75.612 | 426 | 398 | 328 | 16792.488 | 14544.29 | 14096.052 | -32768 | 54.372 | 58.279 | 0.414 | 0.718 | 0.61 | 1.63 | 1.629 | 1.685 | 23.972
2018-11-13 | 4:16 | 72.874 | 73.997 | 73.009 | 74.446 | 72.425 | 73.997 | 74.805 | 74.85 | 75.612 | 426 | 398 | 328 | 16792.488 | 14544.29 | 14096.052 | -32768 | 54.372 | 58.279 | 0.414 | 0.718 | 0.61 | 1.63 | 1.629 | 1.685 | 23.972
2018-11-13 | 4:16 | 72.515 | 73.772 | 72.874 | 74.221 | 72.425 | 74.041 | 74.446 | 74.985 | 75.612 | 429 | 423 | 310 | 16909.24 | 15436.997 | 13348.2 | -32768 | 54.012 | 58.234 | 0.42 | 0.658 | 0.646 | 1.632 | 1.632 | 1.687 | 23.972
2018-11-13 | 4:16 | 72.515 | 73.772 | 72.874 | 74.221 | 72.425 | 74.041 | 74.446 | 74.985 | 75.612 | 429 | 423 | 310 | 16909.24 | 15436.997 | 13348.2 | -32768 | 54.012 | 58.234 | 0.42 | 0.658 | 0.646 | 1.631 | 1.63 | 1.686 | 23.972
2018-11-13 | 4:17 | 72.47 | 73.547 | 72.604 | 73.952 | 72.29 | 73.727 | 74.535 | 74.715 | 75.344 | 402 | 409 | 337 | 15858.474 | 14937.081 | 14469.978 | -32768 | 54.686 | 58.368 | 0.404 | 0.66 | 0.632 | 1.634 | 1.633 | 1.688 | 23.974
2018-11-13 | 4:17 | 72.245 | 73.233 | 72.335 | 73.907 | 71.886 | 73.458 | 74.176 | 74.58 | 74.94 | 426 | 413 | 313 | 16792.488 | 15079.914 | 13472.843 | -32768 | 54.641 | 58.099 | 0.406 | 0.726 | 0.588 | 1.634 | 1.633 | 1.689 | 23.972
2018-11-13 | 4:17 | 72.11 | 73.233 | 72.335 | 73.907 | 71.886 | 73.458 | 74.176 | 74.58 | 74.94 | 426 | 413 | 313 | 16792.488 | 15079.914 | 13472.843 | -32768 | 54.641 | 58.099 | 0.408 | 0.708 | 0.62 | 1.635 | 1.633 | 1.69 | 23.972
2018-11-13 | 4:17 | 71.796 | 73.143 | 71.886 | 73.592 | 71.751 | 73.188 | 74.266 | 74.401 | 74.67 | 401 | 374 | 346 | 15819.557 | 13687.29 | 14843.903 | -32768 | 54.731 | 58.234 | 0.426 | 0.68 | 0.652 | 1.638 | 1.635 | 1.692 | 23.972
2018-11-13 | 4:17 | 71.571 | 72.874 | 71.796 | 73.233 | 71.167 | 72.874 | 74.041 | 74.176 | 74.535 | 402 | 384 | 344 | 15858.474 | 14044.374 | 14760.809 | -32768 | 54.641 | 58.009 | 0.434 | 0.722 | 0.614 | 1.638 | 1.636 | 1.694 | 23.972
2018-11-13 | 4:17 | 71.571 | 72.874 | 71.796 | 73.233 | 71.167 | 72.874 | 74.041 | 74.176 | 74.535 | 402 | 384 | 344 | 15858.474 | 14044.374 | 14760.809 | -32768 | 54.641 | 58.009 | 0.434 | 0.722 | 0.614 | 1.638 | 1.636 | 1.693 | 23.972
2018-11-13 | 4:17 | 71.257 | 72.604 | 71.482 | 72.919 | 71.033 | 72.649 | 73.997 | 73.997 | 74.491 | 434 | 415 | 329 | 17103.828 | 15151.331 | 14137.6 | -32768 | 54.461 | 58.548 | 0.438 | 0.69 | 0.652 | 1.638 | 1.636 | 1.694 | 23.972
2018-11-13 | 4:17 | 71.257 | 72.604 | 71.212 | 72.919 | 70.808 | 72.38 | 73.997 | 73.997 | 74.491 | 397 | 413 | 306 | 15663.888 | 15079.914 | 13182.012 | -32768 | 54.461 | 58.548 | 0.406 | 0.708 | 0.614 | 1.64 | 1.637 | 1.696 | 23.972
2018-11-13 | 4:17 | 70.494 | 72.155 | 70.988 | 72.425 | 70.539 | 72.425 | 74.041 | 73.772 | 74.221 | 374 | 377 | 294 | 14768.789 | 13794.415 | 12683.443 | -32768 | 54.506 | 58.144 | 0.446 | 0.704 | 0.572 | 1.641 | 1.638 | 1.696 | 23.972
2018-11-13 | 4:17 | 70.494 | 72.155 | 70.988 | 72.425 | 70.539 | 72.425 | 73.772 | 73.772 | 74.221 | 374 | 377 | 294 | 14768.789 | 13794.415 | 12683.443 | -32768 | 54.506 | 58.324 | 0.448 | 0.712 | 0.6 | 1.64 | 1.637 | 1.696 | 23.972
2018-11-13 | 4:17 | 70.224 | 71.796 | 70.583 | 72.29 | 69.865 | 72.11 | 73.772 | 73.637 | 73.952 | 388 | 402 | 342 | 15313.632 | 14687.123 | 14677.714 | -32768 | 54.506 | 57.919 | 0.368 | 0.718 | 0.622 | 1.642 | 1.64 | 1.699 | 23.972
2018-11-13 | 4:17 | 69.82 | 71.616 | 70.179 | 71.571 | 69.685 | 71.706 | 73.503 | 73.503 | 73.682 | 425 | 403 | 316 | 16753.572 | 14722.831 | 13597.484 | -32768 | 54.192 | 57.874 | 0.43 | 0.698 | 0.63 | 1.643 | 1.639 | 1.699 | 23.97
2018-11-13 | 4:17 | 69.82 | 71.616 | 70.179 | 71.571 | 69.685 | 71.706 | 73.503 | 73.503 | 73.682 | 425 | 403 | 316 | 16753.572 | 14722.831 | 13597.484 | -32768 | 54.192 | 57.874 | 0.404 | 0.684 | 0.606 | 1.643 | 1.639 | 1.699 | 23.972
2018-11-13 | 4:18 | 69.685 | 71.122 | 70 | 71.616 | 69.551 | 71.302 | 73.503 | 73.188 | 73.413 | 387 | 390 | 322 | 15274.714 | 14258.623 | 13846.769 | -32768 | 55.315 | 58.997 | 0.372 | 0.73 | 0.612 | 1.645 | 1.64 | 1.7 | 23.972
2018-11-13 | 4:18 | 69.416 | 70.943 | 69.73 | 71.212 | 69.326 | 70.853 | 73.098 | 72.919 | 72.874 | 396 | 385 | 332 | 15624.97 | 14080.082 | 14262.241 | -32768 | 55.045 | 59.267 | 0.43 | 0.69 | 0.638 | 1.645 | 1.641 | 1.7 | 23.972
2018-11-13 | 4:18 | 69.416 | 70.943 | 69.461 | 71.212 | 69.012 | 70.853 | 73.098 | 72.919 | 72.874 | 415 | 418 | 309 | 16364.398 | 15258.456 | 13306.653 | -32768 | 55.045 | 59.267 | 0.418 | 0.7 | 0.654 | 1.644 | 1.641 | 1.7 | 23.97
2018-11-13 | 4:18 | 69.146 | 70.583 | 69.461 | 70.898 | 68.877 | 70.628 | 73.233 | 72.649 | 72.739 | 420 | 429 | 310 | 16558.986 | 15651.247 | 13348.2 | -32768 | 54.731 | 59.806 | 0.41 | 0.7 | 0.622 | 1.646 | 1.641 | 1.702 | 23.97
2018-11-13 | 4:18 | 68.832 | 70.449 | 69.191 | 70.673 | 68.652 | 70.359 | 73.053 | 72.515 | 72.604 | 381 | 396 | 326 | 15041.211 | 14472.873 | 14012.957 | -32768 | 55.135 | 59.626 | 0.434 | 0.704 | 0.602 | 1.647 | 1.643 | 1.703 | 23.97
2018-11-13 | 4:18 | 68.832 | 70.449 | 69.191 | 70.673 | 68.652 | 70.359 | 73.053 | 72.515 | 72.604 | 381 | 396 | 326 | 15041.211 | 14472.873 | 14012.957 | -32768 | 55.045 | 59.626 | 0.388 | 0.68 | 0.618 | 1.647 | 1.642 | 1.702 | 23.972
2018-11-13 | 4:18 | 68.742 | 70.045 | 69.057 | 70.539 | 68.518 | 70.09 | 72.964 | 72.38 | 72.335 | 413 | 414 | 373 | 14963.376 | 14258.623 | 13057.369 | -32768 | 54.776 | 58.952 | 0.414 | 0.694 | 0.58 | 1.647 | 1.641 | 1.704 | 23.97
2018-11-13 | 4:18 | 68.742 | 70.045 | 69.057 | 70.539 | 68.518 | 70.224 | 72.829 | 72.245 | 72.335 | 413 | 414 | 373 | 16286.564 | 15115.623 | 15965.681 | -32768 | 54.776 | 59.087 | 0.43 | 0.716 | 0.622 | 1.647 | 1.641 | 1.704 | 23.972
2018-11-13 | 4:18 | 68.563 | 69.91 | 68.922 | 70.179 | 68.248 | 69.955 | 72.784 | 72.11 | 72.2 | 424 | 408 | 309 | 16714.654 | 14901.373 | 13306.653 | -32768 | 54.641 | 59.222 | 0.382 | 0.682 | 0.656 | 1.648 | 1.642 | 1.703 | 23.972
2018-11-13 | 4:18 | 68.338 | 69.64 | 68.518 | 70.045 | 68.203 | 69.416 | 72.559 | 72.021 | 71.931 | 414 | 418 | 337 | 16325.481 | 15258.456 | 14469.978 | -32768 | 54.012 | 58.862 | 0.422 | 0.69 | 0.628 | 1.648 | 1.642 | 1.703 | 23.972
2018-11-13 | 4:18 | 68.338 | 69.64 | 68.563 | 70.045 | 68.069 | 69.551 | 72.559 | 71.886 | 71.796 | 414 | 418 | 337 | 16325.481 | 15258.456 | 14469.978 | -32768 | 54.012 | 58.862 | 0.416 | 0.672 | 0.584 | 1.65 | 1.643 | 1.705 | 23.972
2018-11-13 | 4:18 | 68.069 | 69.326 | 68.383 | 69.371 | 67.709 | 69.371 | 72.559 | 71.706 | 71.661 | 436 | 392 | 341 | 15080.128 | 14330.04 | 14636.167 | -32768 | 54.057 | 58.683 | 0.41 | 0.704 | 0.612 | 1.65 | 1.643 | 1.705 | 23.972
2018-11-13 | 4:19 | 67.934 | 69.102 | 68.248 | 69.371 | 67.709 | 69.012 | 72.335 | 71.616 | 71.257 | 415 | 382 | 326 | 16364.398 | 13972.957 | 14012.957 | -32768 | 54.012 | 58.638 | 0.374 | 0.73 | 0.618 | 1.649 | 1.641 | 1.704 | 23.972
2018-11-13 | 4:19 | 67.934 | 69.102 | 68.248 | 69.371 | 67.709 | 69.012 | 72.335 | 71.616 | 71.257 | 415 | 382 | 326 | 16364.398 | 13972.957 | 14012.957 | -32768 | 54.012 | 58.638 | 0.426 | 0.682 | 0.618 | 1.65 | 1.642 | 1.704 | 23.972
2018-11-13 | 4:19 | 67.53 | 68.967 | 68.024 | 69.326 | 67.44 | 68.967 | 72.155 | 71.347 | 71.257 | 407 | 392 | 336 | 16053.061 | 14330.04 | 14428.431 | -32768 | 54.237 | 58.683 | 0.39 | 0.696 | 0.616 | 1.649 | 1.642 | 1.706 | 23.972
2018-11-13 | 4:19 | 67.53 | 68.967 | 68.024 | 69.326 | 67.44 | 68.967 | 72.155 | 71.482 | 71.257 | 365 | 374 | 323 | 14418.533 | 13687.29 | 13888.315 | -32768 | 54.237 | 58.683 | 0.39 | 0.696 | 0.616 | 1.649 | 1.642 | 1.706 | 23.972
2018-11-13 | 4:19 | 67.26 | 68.563 | 67.754 | 69.146 | 67.305 | 68.518 | 72.065 | 71.167 | 71.122 | 436 | 450 | 335 | 17181.662 | 16401.121 | 14386.883 | -32768 | 54.057 | 58.683 | 0.426 | 0.674 | 0.584 | 1.649 | 1.642 | 1.705 | 23.972
2018-11-13 | 4:19 | 67.26 | 68.563 | 67.575 | 69.146 | 67.17 | 68.652 | 72.065 | 71.167 | 70.853 | 421 | 423 | 315 | 16597.902 | 15436.997 | 13555.938 | -32768 | 54.057 | 58.683 | 0.396 | 0.734 | 0.572 | 1.65 | 1.642 | 1.705 | 23.972
2018-11-13 | 4:19 | 67.17 | 68.383 | 67.485 | 68.428 | 66.766 | 68.518 | 71.976 | 71.077 | 70.853 | 411 | 415 | 303 | 16208.729 | 15151.331 | 13057.369 | -32768 | 54.012 | 58.324 | 0.398 | 0.666 | 0.614 | 1.65 | 1.642 | 1.705 | 23.972
2018-11-13 | 4:19 | 66.901 | 68.158 | 67.081 | 68.697 | 66.632 | 68.248 | 71.706 | 70.943 | 70.404 | 417 | 426 | 354 | 16442.234 | 15544.122 | 15176.281 | -32768 | 53.878 | 58.324 | 0.404 | 0.648 | 0.634 | 1.651 | 1.642 | 1.705 | 23.972
2018-11-13 | 4:19 | 66.901 | 68.158 | 67.081 | 68.697 | 66.632 | 68.248 | 71.706 | 70.943 | 70.539 | 405 | 370 | 322 | 15975.226 | 13544.457 | 13846.769 | -32768 | 53.878 | 58.324 | 0.418 | 0.698 | 0.598 | 1.65 | 1.641 | 1.704 | 23.972
2018-11-13 | 4:19 | 66.766 | 67.709 | 66.811 | 68.383 | 66.497 | 67.799 | 71.706 | 70.808 | 70.404 | 395 | 385 | 344 | 15586.053 | 14080.082 | 14760.809 | -32768 | 53.563 | 59.312 | 0.416 | 0.718 | 0.604 | 1.649 | 1.641 | 1.706 | 23.972
2018-11-13 | 4:19 | 66.317 | 67.62 | 66.811 | 68.069 | 66.317 | 67.53 | 71.257 | 70.494 | 70.224 | 390 | 397 | 337 | 15391.466 | 14508.581 | 14469.978 | -32768 | 53.518 | 59.446 | 0.396 | 0.634 | 0.624 | 1.649 | 1.641 | 1.704 | 23.972
2018-11-13 | 4:19 | 66.317 | 67.62 | 66.811 | 68.203 | 66.317 | 67.53 | 71.527 | 70.494 | 70.224 | 390 | 397 | 337 | 15391.466 | 14508.581 | 14469.978 | -32768 | 53.518 | 59.581 | 0.408 | 0.712 | 0.604 | 1.649 | 1.64 | 1.705 | 23.972
2018-11-13 | 4:20 | 65.913 | 67.53 | 66.362 | 67.889 | 65.958 | 67.575 | 71.347 | 70.359 | 69.955 | 426 | 413 | 327 | 16792.488 | 15079.914 | 14054.505 | -32768 | 53.204 | 59.401 | 0.392 | 0.708 | 0.608 | 1.649 | 1.639 | 1.704 | 23.972
2018-11-13 | 4:20 | 65.913 | 67.53 | 66.272 | 67.889 | 65.958 | 67.575 | 71.347 | 70.404 | 69.955 | 388 | 378 | 308 | 16792.488 | 15079.914 | 14054.505 | -32768 | 53.204 | 59.401 | 0.392 | 0.708 | 0.608 | 1.649 | 1.639 | 1.704 | 23.972
2018-11-13 | 4:20 | 66.182 | 67.215 | 66.407 | 67.799 | 65.823 | 67.17 | 71.257 | 70.224 | 69.551 | 395 | 400 | 322 | 15586.053 | 14615.706 | 13846.769 | -32768 | 53.114 | 59.85 | 0.394 | 0.66 | 0.624 | 1.648 | 1.64 | 1.705 | 23.972
2018-11-13 | 4:20 | 65.778 | 66.901 | 65.958 | 67.215 | 65.554 | 67.126 | 71.122 | 69.955 | 69.551 | 434 | 444 | 341 | 17103.828 | 16186.872 | 14636.167 | -32768 | 53.069 | 59.132 | 0.408 | 0.664 | 0.602 | 1.648 | 1.639 | 1.702 | 23.97
2018-11-13 | 4:20 | 65.778 | 66.901 | 65.958 | 67.35 | 65.554 | 67.126 | 71.122 | 69.955 | 69.551 | 434 | 444 | 341 | 17103.828 | 16186.872 | 14636.167 | -32768 | 53.069 | 59.132 | 0.386 | 0.682 | 0.592 | 1.647 | 1.638 | 1.702 | 23.972
2018-11-13 | 4:20 | 65.778 | 66.946 | 66.003 | 67.395 | 65.374 | 66.856 | 70.988 | 69.865 | 69.146 | 423 | 406 | 327 | 16675.736 | 14829.956 | 14054.505 | -32768 | 52.979 | 58.997 | 0.398 | 0.68 | 0.644 | 1.647 | 1.638 | 1.702 | 23.972
2018-11-13 | 4:20 | 65.239 | 66.676 | 65.464 | 66.811 | 65.15 | 66.632 | 70.718 | 69.73 | 69.012 | 402 | 416 | 323 | 15858.474 | 15187.039 | 13888.315 | -32768 | 52.8 | 59.177 | 0.404 | 0.686 | 0.6 | 1.646 | 1.637 | 1.701 | 23.972
2018-11-13 | 4:20 | 65.105 | 66.407 | 65.554 | 66.856 | 64.745 | 66.362 | 70.314 | 69.551 | 69.012 | 378 | 380 | 330 | 14924.459 | 13901.54 | 14179.146 | -32768 | 52.71 | 59.132 | 0.386 | 0.71 | 0.574 | 1.646 | 1.637 | 1.702 | 23.972
2018-11-13 | 4:20 | 64.97 | 66.272 | 65.194 | 66.407 | 64.745 | 66.362 | 70.314 | 69.191 | 68.608 | 409 | 394 | 339 | 16130.895 | 14401.457 | 14553.072 | -32768 | 52.8 | 58.593 | 0.392 | 0.684 | 0.606 | 1.645 | 1.636 | 1.701 | 23.972
2018-11-13 | 4:20 | 64.701 | 66.138 | 65.15 | 66.452 | 64.431 | 65.913 | 70.404 | 69.281 | 68.608 | 380 | 405 | 343 | 15002.293 | 14794.248 | 14719.262 | -32768 | 53.384 | 58.458 | 0.406 | 0.704 | 0.64 | 1.644 | 1.634 | 1.699 | 23.972
2018-11-13 | 4:21 | 64.566 | 65.733 | 64.745 | 66.317 | 64.341 | 65.688 | 70.269 | 68.877 | 68.338 | 415 | 396 | 341 | 16169.812 | 16436.83 | 13680.579 | -32768 | 54.057 | 59.042 | 0.408 | 0.718 | 0.608 | 1.642 | 1.633 | 1.697 | 23.972
2018-11-13 | 4:21 | 64.431 | 65.599 | 64.476 | 66.048 | 64.251 | 65.554 | 69.91 | 68.742 | 68.203 | 411 | 381 | 356 | 16208.729 | 13937.249 | 15259.376 | -32768 | 54.461 | 58.997 | 0.376 | 0.682 | 0.614 | 1.641 | 1.632 | 1.696 | 23.972
2018-11-13 | 4:21 | 64.162 | 65.464 | 64.386 | 65.644 | 63.937 | 65.419 | 69.775 | 68.652 | 67.934 | 370 | 394 | 328 | 14613.12 | 14401.457 | 14096.052 | -32768 | 55 | 59.132 | 0.386 | 0.662 | 0.628 | 1.64 | 1.631 | 1.695 | 23.972
2018-11-13 | 4:21 | 64.027 | 65.06 | 64.072 | 65.509 | 63.802 | 65.15 | 69.596 | 68.473 | 67.889 | 338 | 344 | 326 | 13367.767 | 12616.041 | 14012.957 | -32768 | 54.866 | 58.548 | 0.38 | 0.696 | 0.64 | 1.637 | 1.63 | 1.694 | 23.972
2018-11-13 | 4:21 | 63.892 | 65.06 | 64.072 | 65.509 | 63.802 | 65.15 | 69.596 | 68.473 | 67.889 | 338 | 344 | 326 | 13367.767 | 12616.041 | 14012.957 | -32768 | 55.135 | 58.548 | 0.416 | 0.722 | 0.586 | 1.637 | 1.63 | 1.695 | 23.972
2018-11-13 | 4:21 | 63.757 | 65.06 | 63.982 | 65.15 | 63.668 | 64.835 | 69.461 | 68.518 | 67.485 | 399 | 409 | 346 | 15741.722 | 14937.081 | 14843.903 | -32768 | 55.584 | 58.728 | 0.386 | 0.732 | 0.586 | 1.636 | 1.628 | 1.693 | 23.972
2018-11-13 | 4:21 | 63.757 | 65.06 | 63.982 | 65.15 | 63.668 | 64.835 | 69.461 | 68.518 | 67.62 | 399 | 409 | 346 | 15741.722 | 14937.081 | 14843.903 | -32768 | 55.584 | 58.728 | 0.406 | 0.67 | 0.652 | 1.636 | 1.629 | 1.693 | 23.97
2018-11-13 | 4:21 | 63.488 | 64.656 | 63.847 | 65.06 | 63.219 | 64.701 | 69.191 | 68.114 | 67.44 | 389 | 391 | 342 | 15352.549 | 14294.332 | 14677.714 | -32768 | 55.764 | 58.368 | 0.4 | 0.634 | 0.556 | 1.635 | 1.627 | 1.693 | 23.972
2018-11-13 | 4:21 | 63.488 | 64.656 | 63.847 | 65.06 | 63.219 | 64.701 | 69.191 | 68.114 | 67.44 | 389 | 391 | 342 | 15352.549 | 14294.332 | 14677.714 | -32768 | 55.629 | 58.368 | 0.402 | 0.684 | 0.626 | 1.635 | 1.627 | 1.692 | 23.972
2018-11-13 | 4:21 | 63.623 | 64.656 | 63.668 | 65.06 | 63.129 | 64.566 | 69.326 | 68.069 | 67.305 | 414 | 427 | 349 | 16325.481 | 15579.83 | 14968.545 | -32768 | 55.629 | 57.785 | 0.4 | 0.706 | 0.578 | 1.633 | 1.626 | 1.691 | 23.972
2018-11-13 | 4:21 | 63.623 | 64.656 | 63.668 | 65.06 | 63.129 | 64.566 | 69.326 | 68.069 | 67.305 | 414 | 427 | 349 | 16325.481 | 15579.83 | 14968.545 | -32768 | 55.629 | 57.785 | 0.4 | 0.706 | 0.578 | 1.633 | 1.626 | 1.691 | 23.972
2018-11-13 | 4:22 | 63.353 | 64.521 | 63.578 | 64.925 | 62.994 | 64.341 | 69.236 | 67.979 | 67.126 | 427 | 434 | 327 | 16831.406 | 15829.789 | 14054.505 | -32768 | 55.898 | 56.931 | 0.402 | 0.68 | 0.584 | 1.63 | 1.625 | 1.689 | 23.972
2018-11-13 | 4:22 | 63.488 | 64.521 | 63.578 | 64.925 | 62.994 | 64.341 | 69.236 | 67.979 | 67.126 | 427 | 434 | 327 | 16831.406 | 15829.789 | 14054.505 | -32768 | 55.898 | 56.931 | 0.382 | 0.694 | 0.604 | 1.63 | 1.625 | 1.689 | 23.972
2018-11-13 | 4:22 | 63.219 | 64.251 | 63.174 | 64.656 | 62.859 | 64.162 | 69.057 | 67.709 | 66.991 | 419 | 368 | 328 | 16520.068 | 13473.041 | 14096.052 | -32768 | 55.494 | 56.707 | 0.384 | 0.732 | 0.608 | 1.629 | 1.624 | 1.687 | 23.972
2018-11-13 | 4:22 | 63.084 | 64.027 | 63.174 | 64.611 | 62.725 | 63.892 | 68.922 | 67.575 | 66.587 | 445 | 420 | 312 | 17531.918 | 15329.872 | 13431.295 | -32768 | 55.584 | 57.066 | 0.402 | 0.666 | 0.578 | 1.626 | 1.622 | 1.685 | 23.972
2018-11-13 | 4:22 | 62.68 | 63.892 | 62.904 | 64.072 | 62.59 | 63.713 | 68.697 | 67.305 | 66.452 | 410 | 411 | 351 | 16169.812 | 15008.498 | 15051.64 | -32768 | 55.315 | 57.111 | 0.406 | 0.74 | 0.596 | 1.625 | 1.622 | 1.685 | 23.972
2018-11-13 | 4:22 | 62.68 | 63.847 | 62.904 | 64.207 | 62.455 | 63.713 | 68.697 | 67.305 | 66.452 | 410 | 411 | 351 | 16169.812 | 15008.498 | 15051.64 | -32768 | 55.315 | 57.111 | 0.416 | 0.708 | 0.616 | 1.625 | 1.622 | 1.685 | 23.972
2018-11-13 | 4:22 | 62.814 | 63.578 | 63.039 | 64.207 | 62.455 | 63.623 | 68.652 | 67.305 | 66.138 | 384 | 365 | 329 | 15157.963 | 13365.916 | 14137.6 | -32768 | 55.315 | 56.842 | 0.386 | 0.684 | 0.644 | 1.624 | 1.62 | 1.682 | 23.972
2018-11-13 | 4:22 | 62.41 | 63.578 | 62.635 | 63.757 | 62.32 | 63.398 | 68.383 | 67.17 | 66.048 | 387 | 390 | 332 | 15274.714 | 14258.623 | 14262.241 | -32768 | 55.404 | 56.707 | 0.364 | 0.642 | 0.638 | 1.621 | 1.618 | 1.681 | 23.972
2018-11-13 | 4:22 | 62.41 | 63.443 | 62.635 | 63.802 | 61.916 | 63.219 | 68.383 | 67.036 | 65.778 | 381 | 357 | 326 | 15041.211 | 13080.249 | 14012.957 | -32768 | 54.91 | 56.707 | 0.382 | 0.606 | 0.608 | 1.619 | 1.617 | 1.678 | 23.97
2018-11-13 | 4:22 | 62.41 | 63.443 | 62.365 | 63.802 | 61.781 | 63.219 | 68.383 | 67.036 | 65.778 | 389 | 405 | 332 | 15352.549 | 14794.248 | 14262.241 | -32768 | 54.91 | 56.707 | 0.382 | 0.606 | 0.608 | 1.619 | 1.617 | 1.678 | 23.97
2018-11-13 | 4:22 | 62.006 | 63.129 | 62.231 | 63.353 | 61.916 | 62.994 | 68.248 | 66.766 | 65.778 | 433 | 428 | 313 | 15274.714 | 13794.415 | 14760.809 | -32768 | 54.731 | 56.527 | 0.402 | 0.624 | 0.622 | 1.617 | 1.616 | 1.677 | 23.972
2018-11-13 | 4:23 | 61.826 | 62.904 | 62.231 | 63.174 | 61.647 | 62.68 | 67.934 | 66.632 | 65.688 | 422 | 396 | 315 | 16636.82 | 14472.873 | 13555.938 | -32768 | 55.225 | 56.662 | 0.424 | 0.686 | 0.656 | 1.615 | 1.614 | 1.675 | 23.97
2018-11-13 | 4:23 | 61.692 | 62.904 | 62.096 | 62.904 | 61.512 | 62.68 | 67.799 | 66.632 | 65.464 | 400 | 408 | 333 | 15780.64 | 14901.373 | 14303.788 | -32768 | 54.955 | 56.617 | 0.39 | 0.67 | 0.558 | 1.613 | 1.613 | 1.674 | 23.972
2018-11-13 | 4:23 | 61.692 | 62.725 | 61.961 | 63.084 | 61.243 | 62.545 | 67.53 | 66.497 | 65.464 | 362 | 358 | 328 | 14301.782 | 13115.958 | 14096.052 | -32768 | 54.866 | 56.707 | 0.412 | 0.668 | 0.64 | 1.613 | 1.613 | 1.672 | 23.972
2018-11-13 | 4:23 | 61.692 | 62.725 | 61.961 | 63.084 | 61.243 | 62.41 | 67.53 | 66.362 | 65.329 | 419 | 407 | 309 | 14301.782 | 13115.958 | 14096.052 | -32768 | 54.866 | 56.707 | 0.356 | 0.696 | 0.638 | 1.611 | 1.612 | 1.671 | 23.972
2018-11-13 | 4:23 | 61.422 | 62.5 | 61.826 | 62.635 | 61.243 | 62.275 | 67.395 | 66.362 | 65.06 | 419 | 418 | 354 | 16520.068 | 15258.456 | 15176.281 | -32768 | 54.417 | 57.291 | 0.372 | 0.658 | 0.592 | 1.61 | 1.61 | 1.67 | 23.972
2018-11-13 | 4:23 | 61.287 | 62.365 | 61.422 | 62.68 | 61.108 | 62.141 | 67.26 | 66.093 | 65.194 | 391 | 396 | 330 | 15430.384 | 14472.873 | 14179.146 | -32768 | 54.192 | 57.156 | 0.372 | 0.666 | 0.596 | 1.607 | 1.609 | 1.668 | 23.972
2018-11-13 | 4:23 | 61.287 | 62.365 | 61.422 | 62.68 | 61.108 | 62.141 | 67.26 | 66.093 | 65.194 | 391 | 396 | 330 | 15430.384 | 14472.873 | 14179.146 | -32768 | 54.192 | 57.156 | 0.428 | 0.694 | 0.608 | 1.607 | 1.608 | 1.667 | 23.972
2018-11-13 | 4:23 | 61.153 | 62.231 | 61.377 | 62.725 | 60.838 | 61.871 | 67.395 | 65.778 | 65.06 | 388 | 388 | 336 | 15313.632 | 14187.207 | 14428.431 | -32768 | 53.698 | 56.886 | 0.376 | 0.676 | 0.612 | 1.606 | 1.608 | 1.667 | 23.972
2018-11-13 | 4:23 | 60.883 | 62.051 | 61.153 | 62.41 | 60.524 | 61.871 | 66.856 | 65.823 | 64.925 | 380 | 380 | 353 | 15002.293 | 13901.54 | 15134.734 | -32768 | 53.249 | 57.021 | 0.422 | 0.688 | 0.594 | 1.604 | 1.607 | 1.664 | 23.972
2018-11-13 | 4:23 | 61.063 | 61.961 | 61.108 | 62.275 | 60.704 | 61.871 | 67.305 | 65.778 | 64.656 | 386 | 370 | 319 | 15235.797 | 13544.457 | 13722.126 | -32768 | 53.114 | 56.886 | 0.384 | 0.646 | 0.604 | 1.601 | 1.604 | 1.662 | 23.972
2018-11-13 | 4:24 | 60.704 | 61.826 | 61.153 | 62.141 | 60.434 | 61.557 | 66.676 | 65.554 | 64.251 | 372 | 395 | 340 | 14690.955 | 14437.165 | 14594.619 | -32768 | 53.923 | 57.201 | 0.38 | 0.658 | 0.572 | 1.599 | 1.603 | 1.66 | 23.972
2018-11-13 | 4:24 | 60.659 | 61.692 | 60.883 | 62.006 | 60.299 | 61.467 | 66.901 | 65.419 | 64.386 | 400 | 421 | 336 | 15780.64 | 15365.581 | 14428.431 | -32768 | 54.731 | 57.201 | 0.398 | 0.656 | 0.598 | 1.596 | 1.601 | 1.657 | 23.972
2018-11-13 | 4:24 | 60.659 | 61.692 | 60.883 | 62.006 | 60.299 | 61.332 | 66.901 | 65.419 | 64.386 | 425 | 402 | 321 | 16753.572 | 14687.123 | 13805.221 | -32768 | 54.596 | 57.201 | 0.374 | 0.678 | 0.588 | 1.597 | 1.602 | 1.658 | 23.972
2018-11-13 | 4:24 | 60.344 | 61.602 | 60.749 | 61.961 | 60.165 | 61.377 | 66.452 | 65.15 | 64.341 | 404 | 390 | 336 | 15936.309 | 14258.623 | 14428.431 | -32768 | 53.878 | 57.156 | 0.392 | 0.712 | 0.57 | 1.594 | 1.599 | 1.655 | 23.972
2018-11-13 | 4:24 | 60.479 | 61.287 | 60.569 | 61.737 | 60.165 | 61.198 | 66.587 | 65.105 | 64.117 | 381 | 365 | 319 | 15041.211 | 13365.916 | 13722.126 | -32768 | 54.057 | 57.425 | 0.384 | 0.7 | 0.618 | 1.593 | 1.598 | 1.654 | 23.972
2018-11-13 | 4:24 | 60.479 | 61.198 | 60.614 | 61.557 | 60.03 | 61.108 | 66.317 | 65.15 | 63.847 | 377 | 387 | 342 | 14885.541 | 14151.498 | 14677.714 | -32768 | 53.878 | 57.336 | 0.38 | 0.648 | 0.612 | 1.589 | 1.596 | 1.65 | 23.972
2018-11-13 | 4:24 | 60.075 | 61.018 | 60.344 | 61.422 | 59.895 | 60.928 | 66.452 | 64.88 | 63.802 | 424 | 452 | 341 | 16714.654 | 16472.537 | 14636.167 | -32768 | 53.878 | 57.74 | 0.404 | 0.658 | 0.61 | 1.587 | 1.594 | 1.648 | 23.972
2018-11-13 | 4:24 | 60.075 | 61.018 | 60.344 | 61.422 | 59.895 | 60.928 | 66.452 | 64.88 | 63.802 | 424 | 452 | 341 | 16714.654 | 16472.537 | 14636.167 | -32768 | 53.743 | 57.74 | 0.378 | 0.68 | 0.592 | 1.587 | 1.594 | 1.648 | 23.972
2018-11-13 | 4:24 | 59.761 | 60.883 | 60.21 | 61.377 | 59.581 | 60.793 | 65.868 | 64.611 | 63.802 | 383 | 410 | 334 | 15119.045 | 14401.457 | 14386.883 | -32768 | 53.429 | 57.874 | 0.396 | 0.666 | 0.586 | 1.585 | 1.592 | 1.646 | 23.972
2018-11-13 | 4:25 | 59.94 | 60.793 | 60.075 | 61.063 | 59.626 | 60.793 | 66.182 | 64.611 | 63.623 | 419 | 436 | 329 | 16520.068 | 15901.205 | 14137.6 | -32768 | 54.461 | 57.201 | 0.366 | 0.704 | 0.586 | 1.583 | 1.59 | 1.644 | 23.972
2018-11-13 | 4:25 | 59.94 | 60.793 | 60.075 | 61.063 | 59.626 | 60.793 | 66.182 | 64.611 | 63.623 | 419 | 436 | 329 | 16520.068 | 15901.205 | 14137.6 | -32768 | 54.461 | 57.201 | 0.352 | 0.686 | 0.602 | 1.583 | 1.59 | 1.644 | 23.972
2018-11-13 | 4:25 | 59.671 | 60.704 | 60.075 | 61.063 | 59.356 | 60.479 | 65.778 | 64.341 | 63.219 | 434 | 428 | 318 | 17103.828 | 15615.539 | 13680.579 | -32768 | 55.135 | 57.291 | 0.372 | 0.652 | 0.612 | 1.58 | 1.588 | 1.641 | 23.97
2018-11-13 | 4:25 | 59.671 | 60.704 | 59.806 | 61.063 | 59.222 | 60.389 | 65.778 | 64.476 | 63.488 | 398 | 410 | 343 | 17103.828 | 15615.539 | 13680.579 | -32768 | 55.135 | 57.291 | 0.38 | 0.704 | 0.614 | 1.58 | 1.588 | 1.64 | 23.972
2018-11-13 | 4:25 | 59.806 | 60.524 | 59.94 | 60.928 | 59.222 | 60.12 | 65.913 | 64.476 | 63.308 | 414 | 414 | 328 | 16325.481 | 15115.623 | 14096.052 | -32768 | 55.135 | 56.886 | 0.368 | 0.678 | 0.626 | 1.579 | 1.587 | 1.639 | 23.97
2018-11-13 | 4:25 | 59.806 | 60.524 | 59.94 | 60.928 | 59.222 | 60.12 | 65.913 | 64.476 | 63.308 | 414 | 414 | 328 | 16325.481 | 15115.623 | 14096.052 | -32768 | 55.135 | 56.886 | 0.368 | 0.678 | 0.626 | 1.579 | 1.587 | 1.639 | 23.97
2018-11-13 | 4:25 | 59.491 | 60.524 | 59.671 | 60.793 | 58.952 | 60.12 | 65.464 | 64.341 | 63.263 | 408 | 414 | 334 | 16091.978 | 15115.623 | 14345.336 | -32768 | 55.539 | 56.842 | 0.398 | 0.688 | 0.614 | 1.576 | 1.585 | 1.636 | 23.972
2018-11-13 | 4:25 | 59.491 | 60.524 | 59.671 | 60.793 | 58.952 | 60.12 | 65.464 | 64.341 | 63.263 | 408 | 414 | 334 | 16091.978 | 15115.623 | 14345.336 | -32768 | 55.539 | 56.842 | 0.398 | 0.688 | 0.614 | 1.577 | 1.585 | 1.636 | 23.972
2018-11-13 | 4:25 | 59.536 | 60.344 | 59.536 | 60.704 | 59.087 | 60.255 | 65.778 | 64.207 | 63.174 | 419 | 411 | 326 | 16520.068 | 15008.498 | 14012.957 | -32768 | 54.776 | 56.752 | 0.416 | 0.68 | 0.594 | 1.574 | 1.582 | 1.633 | 23.972
2018-11-13 | 4:25 | 59.491 | 60.344 | 59.536 | 60.704 | 59.087 | 60.255 | 65.778 | 64.207 | 63.174 | 419 | 411 | 326 | 16520.068 | 15008.498 | 14012.957 | -32768 | 54.641 | 56.752 | 0.416 | 0.68 | 0.594 | 1.574 | 1.582 | 1.633 | 23.972
2018-11-13 | 4:25 | 59.087 | 60.255 | 59.401 | 60.614 | 58.952 | 59.85 | 65.194 | 64.072 | 62.994 | 428 | 408 | 348 | 16870.324 | 14901.373 | 14926.998 | -32768 | 54.821 | 56.797 | 0.382 | 0.69 | 0.624 | 1.57 | 1.58 | 1.631 | 23.972
2018-11-13 | 4:25 | 58.997 | 59.985 | 59.267 | 60.12 | 58.683 | 59.716 | 65.194 | 63.937 | 62.725 | 412 | 389 | 336 | 16247.646 | 14222.915 | 14428.431 | -32768 | 54.866 | 57.021 | 0.384 | 0.71 | 0.618 | 1.568 | 1.578 | 1.628 | 23.972
2018-11-13 | 4:25 | 58.997 | 59.985 | 59.267 | 60.12 | 58.683 | 59.85 | 65.194 | 63.802 | 62.725 | 423 | 389 | 336 | 16247.646 | 14222.915 | 14428.431 | -32768 | 54.866 | 57.021 | 0.362 | 0.67 | 0.59 | 1.568 | 1.578 | 1.628 | 23.972
2018-11-13 | 4:26 | 58.818 | 59.94 | 58.997 | 60.03 | 58.413 | 59.716 | 65.194 | 63.802 | 62.68 | 416 | 407 | 334 | 16403.316 | 14865.664 | 14345.336 | -32768 | 54.641 | 56.976 | 0.388 | 0.732 | 0.604 | 1.566 | 1.576 | 1.625 | 23.972
2018-11-13 | 4:26 | 58.997 | 59.671 | 59.267 | 60.03 | 58.683 | 59.581 | 65.105 | 63.533 | 62.455 | 408 | 403 | 340 | 16091.978 | 14722.831 | 14594.619 | -32768 | 54.641 | 57.156 | 0.376 | 0.652 | 0.574 | 1.564 | 1.575 | 1.623 | 23.972
2018-11-13 | 4:26 | 59.626 | 59.806 | 59.806 | 60.165 | 58.952 | 59.446 | 65.06 | 63.533 | 62.41 | 414 | 442 | 352 | 16325.481 | 16115.455 | 15093.188 | -32768 | 54.372 | 57.605 | 0.386 | 0.636 | 0.588 | 1.561 | 1.572 | 1.62 | 23.972
2018-11-13 | 4:26 | 59.626 | 59.806 | 59.671 | 60.165 | 58.952 | 59.446 | 65.06 | 63.533 | 62.275 | 414 | 442 | 352 | 16325.481 | 16115.455 | 15093.188 | -32768 | 54.372 | 57.605 | 0.382 | 0.704 | 0.618 | 1.561 | 1.572 | 1.62 | 23.972
2018-11-13 | 4:26 | 60.12 | 59.94 | 60.344 | 60.344 | 59.356 | 59.536 | 64.88 | 63.263 | 62.41 | 427 | 408 | 293 | 16831.406 | 14901.373 | 12641.896 | -32768 | 54.282 | 58.907 | 0.384 | 0.676 | 0.596 | 1.56 | 1.57 | 1.618 | 23.972
2018-11-13 | 4:26 | 60.255 | 59.895 | 60.344 | 60.344 | 59.491 | 59.536 | 64.88 | 63.263 | 62.41 | 395 | 406 | 341 | 15586.053 | 14829.956 | 14636.167 | -32768 | 54.282 | 58.907 | 0.376 | 0.696 | 0.578 | 1.558 | 1.569 | 1.618 | 23.972
2018-11-13 | 4:26 | 60.838 | 60.075 | 61.153 | 60.569 | 60.165 | 59.581 | 64.79 | 63.398 | 62.275 | 426 | 450 | 336 | 16792.488 | 16401.121 | 14428.431 | -32768 | 54.102 | 59.985 | 0.382 | 0.688 | 0.572 | 1.556 | 1.568 | 1.614 | 23.972
2018-11-13 | 4:26 | 60.973 | 60.075 | 61.153 | 60.569 | 60.165 | 59.581 | 64.79 | 63.398 | 62.275 | 426 | 450 | 336 | 16792.488 | 16401.121 | 14428.431 | -32768 | 54.102 | 59.716 | 0.382 | 0.688 | 0.572 | 1.556 | 1.568 | 1.614 | 23.972
2018-11-13 | 4:26 | 61.557 | 60.659 | 61.826 | 60.973 | 60.704 | 59.895 | 64.835 | 63.398 | 62.635 | 417 | 393 | 344 | 16442.234 | 14365.748 | 14760.809 | -32768 | 53.833 | 59.761 | 0.36 | 0.694 | 0.614 | 1.553 | 1.565 | 1.611 | 23.972
2018-11-13 | 4:26 | 62.051 | 61.153 | 62.231 | 61.377 | 60.973 | 60.389 | 64.925 | 63.668 | 62.769 | 416 | 435 | 359 | 16403.316 | 15865.497 | 15384.019 | -32768 | 53.698 | 58.773 | 0.354 | 0.684 | 0.6 | 1.55 | 1.564 | 1.609 | 23.972
2018-11-13 | 4:26 | 62.051 | 61.153 | 62.231 | 61.377 | 61.243 | 60.389 | 64.925 | 63.668 | 62.769 | 391 | 401 | 338 | 15430.384 | 14651.415 | 14511.525 | -32768 | 53.698 | 58.773 | 0.354 | 0.684 | 0.6 | 1.551 | 1.563 | 1.609 | 23.972
2018-11-13 | 4:26 | 62.41 | 61.647 | 62.635 | 61.737 | 61.647 | 60.793 | 65.015 | 63.802 | 62.994 | 415 | 393 | 322 | 16364.398 | 14365.748 | 13846.769 | -32768 | 53.608 | 58.413 | 0.406 | 0.65 | 0.57 | 1.548 | 1.562 | 1.607 | 23.974
2018-11-13 | 4:27 | 62.545 | 62.096 | 62.769 | 62.32 | 62.186 | 61.198 | 65.015 | 64.072 | 63.263 | 433 | 439 | 354 | 17064.91 | 16008.33 | 15176.281 | -32768 | 54.327 | 58.683 | 0.378 | 0.704 | 0.608 | 1.546 | 1.559 | 1.604 | 23.972
2018-11-13 | 4:27 | 62.814 | 62.231 | 63.039 | 62.5 | 62.186 | 61.647 | 65.15 | 64.207 | 63.398 | 389 | 399 | 352 | 15352.549 | 14579.998 | 15093.188 | -32768 | 54.147 | 58.009 | 0.354 | 0.638 | 0.592 | 1.543 | 1.557 | 1.601 | 23.972
2018-11-13 | 4:27 | 62.814 | 62.231 | 63.039 | 62.5 | 62.186 | 61.647 | 65.15 | 64.207 | 63.398 | 389 | 399 | 352 | 15352.549 | 14579.998 | 15093.188 | -32768 | 54.147 | 58.009 | 0.354 | 0.638 | 0.592 | 1.543 | 1.557 | 1.601 | 23.972
2018-11-13 | 4:27 | 62.949 | 62.635 | 63.039 | 62.859 | 62.141 | 61.647 | 65.284 | 64.611 | 63.757 | 403 | 391 | 337 | 16481.15 | 16008.33 | 13929.862 | -32768 | 53.833 | 58.099 | 0.36 | 0.636 | 0.63 | 1.542 | 1.556 | 1.6 | 23.972
2018-11-13 | 4:27 | 62.994 | 62.904 | 63.174 | 63.174 | 62.32 | 62.186 | 65.194 | 64.745 | 63.802 | 423 | 423 | 326 | 16675.736 | 15436.997 | 14012.957 | -32768 | 54.012 | 58.144 | 0.378 | 0.634 | 0.582 | 1.538 | 1.554 | 1.597 | 23.972
2018-11-13 | 4:27 | 63.084 | 63.039 | 63.174 | 63.308 | 62.59 | 62.275 | 65.284 | 64.745 | 64.162 | 399 | 408 | 351 | 15741.722 | 14901.373 | 15051.64 | -32768 | 54.147 | 57.74 | 0.368 | 0.646 | 0.598 | 1.537 | 1.551 | 1.595 | 23.972
2018-11-13 | 4:27 | 63.084 | 63.039 | 63.174 | 63.308 | 62.41 | 62.141 | 65.284 | 64.745 | 64.027 | 376 | 395 | 333 | 14846.624 | 14437.165 | 14303.788 | -32768 | 54.147 | 57.74 | 0.394 | 0.684 | 0.572 | 1.537 | 1.551 | 1.594 | 23.972
2018-11-13 | 4:27 | 63.129 | 63.174 | 63.308 | 63.533 | 62.545 | 62.455 | 65.329 | 65.015 | 64.162 | 407 | 407 | 318 | 16053.061 | 14865.664 | 13680.579 | -32768 | 54.372 | 57.47 | 0.386 | 0.716 | 0.568 | 1.534 | 1.549 | 1.591 | 23.972
2018-11-13 | 4:27 | 63.219 | 63.308 | 63.443 | 63.533 | 62.59 | 62.68 | 65.554 | 65.015 | 64.521 | 394 | 411 | 310 | 15547.136 | 15008.498 | 13348.2 | -32768 | 54.776 | 57.47 | 0.368 | 0.648 | 0.604 | 1.533 | 1.548 | 1.589 | 23.972
2018-11-13 | 4:27 | 63.219 | 63.308 | 63.443 | 63.533 | 62.59 | 62.68 | 65.554 | 65.015 | 64.521 | 394 | 411 | 310 | 15547.136 | 15008.498 | 13348.2 | -32768 | 54.776 | 57.47 | 0.368 | 0.648 | 0.604 | 1.533 | 1.548 | 1.59 | 23.972
2018-11-13 | 4:28 | 63.308 | 63.398 | 63.713 | 63.802 | 62.814 | 62.769 | 65.239 | 65.015 | 64.79 | 376 | 397 | 330 | 14846.624 | 14508.581 | 14179.146 | -32768 | 54.91 | 57.201 | 0.352 | 0.686 | 0.606 | 1.531 | 1.547 | 1.588 | 23.972
2018-11-13 | 4:28 | 63.308 | 63.398 | 63.578 | 63.802 | 62.949 | 62.769 | 65.239 | 65.015 | 64.79 | 376 | 397 | 330 | 14846.624 | 14508.581 | 14179.146 | -32768 | 54.91 | 57.201 | 0.352 | 0.686 | 0.606 | 1.531 | 1.547 | 1.588 | 23.972
2018-11-13 | 4:28 | 63.623 | 63.713 | 63.713 | 63.892 | 63.129 | 62.949 | 65.554 | 65.284 | 64.745 | 399 | 392 | 324 | 15741.722 | 14330.04 | 13929.862 | -32768 | 55.27 | 56.931 | 0.372 | 0.666 | 0.58 | 1.529 | 1.545 | 1.585 | 23.972
2018-11-13 | 4:28 | 63.937 | 63.802 | 64.117 | 64.117 | 63.398 | 63.039 | 65.464 | 65.15 | 65.15 | 414 | 443 | 317 | 16325.481 | 16151.163 | 13639.031 | -32768 | 54.955 | 56.752 | 0.346 | 0.694 | 0.576 | 1.527 | 1.545 | 1.583 | 23.972
2018-11-13 | 4:28 | 64.027 | 63.982 | 64.386 | 64.386 | 63.398 | 63.084 | 65.823 | 65.284 | 65.105 | 395 | 370 | 336 | 15586.053 | 13544.457 | 14428.431 | -32768 | 54.955 | 57.336 | 0.364 | 0.626 | 0.56 | 1.526 | 1.542 | 1.581 | 23.97
2018-11-13 | 4:28 | 64.251 | 64.251 | 64.656 | 64.521 | 63.623 | 63.443 | 65.509 | 65.284 | 64.97 | 420 | 409 | 341 | 16558.986 | 14937.081 | 14636.167 | -32768 | 54.417 | 57.291 | 0.358 | 0.644 | 0.574 | 1.524 | 1.542 | 1.581 | 23.972
2018-11-13 | 4:28 | 64.251 | 64.251 | 64.521 | 64.521 | 63.623 | 63.488 | 65.509 | 65.419 | 65.329 | 431 | 436 | 332 | 16987.076 | 15901.205 | 14262.241 | -32768 | 54.282 | 57.291 | 0.364 | 0.674 | 0.61 | 1.524 | 1.541 | 1.58 | 23.972
2018-11-13 | 4:28 | 64.88 | 64.386 | 64.925 | 64.79 | 64.207 | 63.488 | 66.003 | 65.688 | 65.194 | 411 | 420 | 335 | 16208.729 | 15329.872 | 14386.883 | -32768 | 54.147 | 57.83 | 0.37 | 0.696 | 0.626 | 1.523 | 1.541 | 1.579 | 23.972
2018-11-13 | 4:28 | 64.79 | 64.386 | 64.925 | 64.79 | 64.207 | 63.488 | 66.003 | 65.688 | 65.194 | 441 | 435 | 318 | 17376.248 | 15865.497 | 13680.579 | -32768 | 54.012 | 57.83 | 0.354 | 0.628 | 0.588 | 1.522 | 1.54 | 1.578 | 23.972
2018-11-13 | 4:28 | 64.79 | 64.701 | 64.925 | 64.79 | 64.476 | 63.892 | 65.823 | 65.688 | 65.509 | 414 | 426 | 363 | 16325.481 | 15544.122 | 15550.207 | -32768 | 53.878 | 58.279 | 0.392 | 0.676 | 0.626 | 1.521 | 1.54 | 1.577 | 23.972
2018-11-13 | 4:28 | 64.79 | 64.701 | 64.925 | 64.79 | 64.476 | 63.892 | 65.823 | 65.688 | 65.509 | 414 | 426 | 363 | 16325.481 | 15544.122 | 15550.207 | -32768 | 53.878 | 58.279 | 0.392 | 0.676 | 0.626 | 1.521 | 1.54 | 1.577 | 23.972
2018-11-13 | 4:29 | 65.239 | 64.925 | 65.329 | 65.194 | 64.611 | 64.117 | 66.093 | 65.823 | 65.733 | 408 | 381 | 341 | 16091.978 | 13937.249 | 14636.167 | -32768 | 54.955 | 58.279 | 0.366 | 0.656 | 0.576 | 1.519 | 1.538 | 1.574 | 23.97
2018-11-13 | 4:29 | 65.554 | 65.06 | 65.464 | 65.599 | 64.566 | 64.431 | 66.272 | 65.958 | 65.868 | 412 | 404 | 360 | 16247.646 | 14758.54 | 15425.565 | -32768 | 55.764 | 58.054 | 0.366 | 0.666 | 0.614 | 1.518 | 1.538 | 1.574 | 23.972
2018-11-13 | 4:29 | 65.554 | 65.06 | 65.464 | 65.599 | 64.566 | 64.431 | 66.272 | 65.958 | 65.868 | 412 | 404 | 360 | 16247.646 | 14758.54 | 15425.565 | -32768 | 55.764 | 58.054 | 0.382 | 0.678 | 0.562 | 1.518 | 1.538 | 1.573 | 23.972
2018-11-13 | 4:29 | 65.419 | 65.464 | 65.733 | 65.464 | 65.015 | 64.656 | 66.138 | 66.093 | 66.272 | 426 | 406 | 307 | 16792.488 | 14829.956 | 13223.559 | -32768 | 56.033 | 57.56 | 0.346 | 0.696 | 0.57 | 1.517 | 1.537 | 1.571 | 23.972
2018-11-13 | 4:29 | 65.554 | 65.599 | 66.003 | 65.688 | 64.97 | 64.835 | 66.138 | 66.362 | 66.272 | 372 | 360 | 318 | 14690.955 | 13187.374 | 13680.579 | -32768 | 56.662 | 57.291 | 0.362 | 0.628 | 0.6 | 1.516 | 1.537 | 1.571 | 23.972
2018-11-13 | 4:29 | 65.554 | 65.599 | 66.003 | 65.688 | 64.97 | 64.835 | 66.138 | 66.362 | 66.272 | 372 | 360 | 318 | 14690.955 | 13187.374 | 13680.579 | -32768 | 56.662 | 57.291 | 0.362 | 0.628 | 0.6 | 1.516 | 1.537 | 1.571 | 23.972
2018-11-13 | 4:29 | 65.913 | 65.733 | 66.093 | 66.093 | 65.374 | 65.15 | 66.407 | 66.452 | 66.497 | 428 | 429 | 336 | 16870.324 | 15651.247 | 14428.431 | -32768 | 56.123 | 57.336 | 0.378 | 0.66 | 0.596 | 1.516 | 1.535 | 1.569 | 23.972
2018-11-13 | 4:29 | 65.913 | 65.733 | 66.093 | 66.093 | 65.374 | 65.15 | 66.407 | 66.452 | 66.497 | 428 | 429 | 336 | 16870.324 | 15651.247 | 14428.431 | -32768 | 56.123 | 57.336 | 0.37 | 0.67 | 0.586 | 1.515 | 1.535 | 1.57 | 23.972
2018-11-13 | 4:29 | 65.958 | 65.868 | 66.407 | 66.093 | 65.419 | 65.509 | 66.272 | 66.632 | 66.901 | 422 | 418 | 323 | 16636.82 | 15258.456 | 13888.315 | -32768 | 55.854 | 57.605 | 0.36 | 0.684 | 0.628 | 1.513 | 1.534 | 1.568 | 23.972
2018-11-13 | 4:29 | 65.958 | 65.868 | 66.407 | 66.093 | 65.419 | 65.509 | 66.272 | 66.632 | 66.901 | 422 | 418 | 323 | 16636.82 | 15258.456 | 13888.315 | -32768 | 55.854 | 57.605 | 0.384 | 0.662 | 0.618 | 1.513 | 1.534 | 1.568 | 23.97
2018-11-13 | 4:29 | 66.093 | 66.227 | 66.407 | 66.452 | 65.644 | 65.509 | 66.542 | 66.632 | 66.901 | 397 | 394 | 302 | 15663.888 | 14401.457 | 13015.822 | -32768 | 55.135 | 58.009 | 0.372 | 0.694 | 0.556 | 1.512 | 1.533 | 1.567 | 23.972
2018-11-13 | 4:30 | 66.632 | 66.542 | 66.676 | 66.766 | 65.913 | 65.644 | 66.811 | 66.856 | 67.036 | 424 | 439 | 354 | 16714.654 | 16008.33 | 15176.281 | -32768 | 54.776 | 57.83 | 0.402 | 0.678 | 0.584 | 1.511 | 1.531 | 1.565 | 23.972
2018-11-13 | 4:30 | 66.497 | 66.542 | 66.676 | 66.766 | 65.913 | 65.644 | 66.811 | 66.856 | 67.036 | 424 | 439 | 354 | 16714.654 | 16008.33 | 15176.281 | -32768 | 54.91 | 58.099 | 0.374 | 0.688 | 0.626 | 1.511 | 1.532 | 1.566 | 23.972
2018-11-13 | 4:30 | 66.452 | 66.811 | 67.081 | 66.811 | 66.227 | 65.733 | 66.632 | 67.036 | 67.17 | 442 | 448 | 333 | 17415.166 | 16329.705 | 14303.788 | -32768 | 55.09 | 58.773 | 0.368 | 0.702 | 0.658 | 1.51 | 1.531 | 1.566 | 23.972
2018-11-13 | 4:30 | 66.452 | 66.811 | 67.081 | 66.811 | 66.227 | 65.733 | 66.632 | 67.036 | 67.17 | 442 | 448 | 333 | 17415.166 | 16329.705 | 14303.788 | -32768 | 55.09 | 58.503 | 0.368 | 0.702 | 0.658 | 1.51 | 1.531 | 1.566 | 23.972
2018-11-13 | 4:30 | 66.856 | 66.766 | 67.17 | 67.126 | 66.317 | 66.182 | 66.901 | 67.126 | 67.575 | 430 | 428 | 351 | 16948.158 | 15615.539 | 15051.64 | -32768 | 56.213 | 59.581 | 0.398 | 0.658 | 0.582 | 1.509 | 1.531 | 1.564 | 23.972
2018-11-13 | 4:30 | 67.17 | 66.856 | 67.305 | 67.26 | 66.452 | 66.407 | 66.676 | 67.26 | 67.44 | 388 | 420 | 327 | 15313.632 | 15329.872 | 14054.505 | -32768 | 55.674 | 59.042 | 0.376 | 0.638 | 0.548 | 1.507 | 1.53 | 1.563 | 23.972
2018-11-13 | 4:30 | 67.17 | 66.856 | 67.44 | 67.26 | 66.632 | 66.272 | 66.676 | 67.26 | 67.44 | 416 | 420 | 367 | 16403.316 | 15329.872 | 15716.396 | -32768 | 55.674 | 59.042 | 0.362 | 0.698 | 0.574 | 1.508 | 1.53 | 1.563 | 23.972
2018-11-13 | 4:30 | 67.26 | 67.35 | 67.575 | 67.53 | 66.766 | 66.452 | 67.036 | 67.395 | 67.709 | 432 | 417 | 344 | 17025.992 | 15222.747 | 14760.809 | -32768 | 55.539 | 59.671 | 0.37 | 0.678 | 0.596 | 1.506 | 1.528 | 1.562 | 23.972
2018-11-13 | 4:30 | 67.26 | 67.35 | 67.575 | 67.53 | 66.901 | 66.721 | 67.036 | 67.395 | 67.979 | 392 | 380 | 318 | 15469.301 | 13901.54 | 13680.579 | -32768 | 55.539 | 59.671 | 0.372 | 0.63 | 0.596 | 1.506 | 1.53 | 1.562 | 23.972
2018-11-13 | 4:30 | 67.53 | 67.485 | 67.709 | 67.799 | 66.856 | 66.856 | 66.901 | 67.53 | 67.979 | 411 | 440 | 304 | 16208.729 | 16044.038 | 13098.917 | -32768 | 56.078 | 60.434 | 0.368 | 0.658 | 0.58 | 1.506 | 1.528 | 1.561 | 23.972
2018-11-13 | 4:30 | 67.709 | 67.709 | 67.979 | 67.754 | 67.26 | 66.946 | 67.036 | 67.799 | 68.158 | 405 | 433 | 333 | 15975.226 | 15794.08 | 14303.788 | -32768 | 55.09 | 60.12 | 0.388 | 0.608 | 0.608 | 1.504 | 1.527 | 1.56 | 23.972
2018-11-13 | 4:30 | 67.709 | 67.709 | 67.979 | 67.754 | 67.26 | 66.946 | 67.036 | 67.799 | 68.158 | 405 | 433 | 333 | 15975.226 | 15794.08 | 14303.788 | -32768 | 55.09 | 60.12 | 0.388 | 0.608 | 0.608 | 1.504 | 1.527 | 1.56 | 23.972
2018-11-13 | 4:31 | 67.979 | 67.979 | 68.114 | 68.069 | 67.575 | 67.126 | 67.215 | 67.799 | 68.383 | 352 | 375 | 335 | 13912.608 | 13722.999 | 14386.883 | -32768 | 55 | 59.671 | 0.4 | 0.686 | 0.602 | 1.505 | 1.527 | 1.56 | 23.972
2018-11-13 | 4:31 | 67.844 | 67.979 | 68.114 | 68.069 | 67.575 | 67.126 | 67.215 | 67.799 | 68.383 | 352 | 375 | 335 | 13912.608 | 13722.999 | 14386.883 | -32768 | 55.135 | 59.671 | 0.386 | 0.642 | 0.602 | 1.505 | 1.528 | 1.56 | 23.972
2018-11-13 | 4:31 | 68.114 | 68.114 | 68.383 | 68.428 | 67.664 | 67.53 | 67.62 | 67.934 | 68.518 | 424 | 430 | 329 | 16714.654 | 15686.955 | 14137.6 | -32768 | 54.686 | 59.626 | 0.404 | 0.692 | 0.58 | 1.503 | 1.527 | 1.56 | 23.972
2018-11-13 | 4:31 | 68.383 | 68.114 | 68.383 | 68.428 | 67.664 | 67.53 | 67.62 | 67.934 | 68.518 | 424 | 430 | 329 | 16714.654 | 15686.955 | 14137.6 | -32768 | 54.686 | 59.626 | 0.372 | 0.702 | 0.586 | 1.503 | 1.527 | 1.56 | 23.97
2018-11-13 | 4:31 | 68.203 | 68.383 | 68.473 | 68.473 | 67.979 | 67.53 | 67.709 | 68.203 | 68.787 | 413 | 427 | 342 | 16948.158 | 15294.164 | 15425.565 | -32768 | 54.327 | 59.491 | 0.366 | 0.678 | 0.592 | 1.504 | 1.527 | 1.559 | 23.972
2018-11-13 | 4:31 | 68.473 | 68.383 | 68.473 | 68.742 | 67.979 | 67.53 | 67.709 | 68.203 | 68.787 | 413 | 427 | 342 | 16286.564 | 15579.83 | 14677.714 | -32768 | 54.327 | 59.222 | 0.382 | 0.638 | 0.61 | 1.504 | 1.527 | 1.559 | 23.972
2018-11-13 | 4:31 | 68.428 | 68.473 | 69.057 | 68.652 | 68.069 | 68.024 | 67.53 | 68.203 | 68.787 | 415 | 412 | 327 | 16364.398 | 15044.206 | 14054.505 | -32768 | 53.024 | 58.773 | 0.396 | 0.654 | 0.574 | 1.502 | 1.526 | 1.558 | 23.972
2018-11-13 | 4:31 | 68.428 | 68.473 | 69.057 | 68.652 | 68.069 | 68.024 | 67.53 | 68.203 | 68.787 | 415 | 412 | 327 | 16364.398 | 15044.206 | 14054.505 | -32768 | 53.024 | 58.773 | 0.37 | 0.738 | 0.592 | 1.503 | 1.526 | 1.559 | 23.972
2018-11-13 | 4:31 | 68.877 | 68.652 | 69.191 | 69.012 | 68.383 | 67.889 | 67.844 | 68.473 | 68.967 | 394 | 398 | 323 | 15547.136 | 14544.29 | 13888.315 | -32768 | 53.114 | 58.818 | 0.352 | 0.668 | 0.59 | 1.502 | 1.525 | 1.558 | 23.972
2018-11-13 | 4:31 | 68.877 | 68.742 | 69.191 | 69.102 | 68.473 | 68.338 | 67.709 | 68.742 | 68.967 | 392 | 412 | 328 | 17765.422 | 16401.121 | 13971.41 | -32768 | 53.204 | 59.042 | 0.374 | 0.742 | 0.59 | 1.503 | 1.525 | 1.559 | 23.97
2018-11-13 | 4:31 | 69.146 | 68.742 | 69.191 | 69.012 | 68.473 | 68.338 | 67.709 | 68.742 | 68.967 | 392 | 412 | 328 | 15469.301 | 15044.206 | 14096.052 | -32768 | 53.204 | 59.177 | 0.374 | 0.742 | 0.59 | 1.503 | 1.525 | 1.558 | 23.97
2018-11-13 | 4:31 | 69.281 | 69.057 | 69.461 | 69.416 | 68.608 | 68.428 | 68.114 | 68.877 | 69.416 | 407 | 409 | 362 | 16053.061 | 14937.081 | 15508.66 | -32768 | 53.518 | 59.716 | 0.374 | 0.668 | 0.612 | 1.503 | 1.525 | 1.558 | 23.97
2018-11-13 | 4:31 | 69.281 | 69.057 | 69.461 | 69.416 | 68.608 | 68.428 | 68.114 | 68.877 | 69.416 | 407 | 409 | 362 | 16053.061 | 14937.081 | 15508.66 | -32768 | 53.518 | 59.716 | 0.362 | 0.69 | 0.58 | 1.503 | 1.525 | 1.558 | 23.972
2018-11-13 | 4:32 | 69.416 | 69.461 | 69.416 | 69.461 | 68.787 | 68.877 | 67.979 | 68.967 | 69.416 | 398 | 410 | 358 | 15702.805 | 14972.789 | 15342.471 | -32768 | 53.563 | 59.177 | 0.392 | 0.728 | 0.6 | 1.503 | 1.524 | 1.558 | 23.972
2018-11-13 | 4:32 | 69.416 | 69.461 | 69.416 | 69.461 | 68.787 | 68.877 | 67.979 | 68.967 | 69.416 | 398 | 410 | 358 | 15702.805 | 14972.789 | 15342.471 | -32768 | 53.563 | 59.177 | 0.37 | 0.698 | 0.592 | 1.504 | 1.525 | 1.558 | 23.972
2018-11-13 | 4:32 | 69.551 | 69.461 | 69.82 | 69.775 | 69.146 | 69.012 | 68.248 | 69.102 | 69.82 | 414 | 429 | 325 | 16325.481 | 15651.247 | 13971.41 | -32768 | 54.012 | 59.446 | 0.39 | 0.696 | 0.616 | 1.503 | 1.525 | 1.557 | 23.972
2018-11-13 | 4:32 | 69.865 | 69.73 | 70.09 | 69.775 | 69.191 | 69.146 | 68.158 | 69.102 | 69.685 | 383 | 367 | 348 | 15119.045 | 13437.332 | 14926.998 | -32768 | 54.147 | 59.177 | 0.38 | 0.646 | 0.586 | 1.504 | 1.525 | 1.558 | 23.972
2018-11-13 | 4:32 | 69.865 | 69.73 | 70.09 | 69.775 | 69.191 | 69.146 | 68.158 | 69.102 | 69.685 | 426 | 424 | 334 | 16792.488 | 15472.706 | 14345.336 | -32768 | 54.147 | 59.177 | 0.38 | 0.646 | 0.586 | 1.504 | 1.525 | 1.558 | 23.972
2018-11-13 | 4:32 | 70.09 | 69.865 | 70.224 | 70.179 | 69.281 | 69.371 | 68.518 | 69.236 | 70.134 | 405 | 404 | 337 | 15975.226 | 14758.54 | 14469.978 | -32768 | 53.743 | 59.94 | 0.38 | 0.69 | 0.574 | 1.504 | 1.525 | 1.558 | 23.972
2018-11-13 | 4:32 | 70.09 | 69.865 | 70.224 | 70.179 | 69.281 | 69.371 | 68.518 | 69.236 | 70.134 | 405 | 404 | 337 | 15975.226 | 14758.54 | 14469.978 | -32768 | 53.743 | 59.94 | 0.38 | 0.69 | 0.574 | 1.504 | 1.525 | 1.558 | 23.972
2018-11-13 | 4:32 | 70.09 | 70.09 | 70.539 | 70.404 | 69.775 | 69.461 | 68.383 | 69.685 | 70.314 | 453 | 444 | 308 | 17843.256 | 16186.872 | 13265.106 | -32768 | 54.237 | 59.581 | 0.378 | 0.676 | 0.564 | 1.504 | 1.525 | 1.558 | 23.972
2018-11-13 | 4:32 | 70.539 | 70.404 | 70.628 | 70.673 | 69.955 | 69.506 | 68.832 | 69.506 | 70.583 | 413 | 406 | 321 | 16286.564 | 14829.956 | 13805.221 | -32768 | 54.372 | 58.997 | 0.376 | 0.698 | 0.572 | 1.507 | 1.527 | 1.559 | 23.972
2018-11-13 | 4:32 | 70.494 | 70.404 | 70.628 | 70.673 | 69.955 | 69.775 | 68.832 | 69.506 | 70.583 | 405 | 409 | 315 | 15975.226 | 14937.081 | 13555.938 | -32768 | 54.506 | 58.997 | 0.39 | 0.71 | 0.58 | 1.504 | 1.525 | 1.558 | 23.972
2018-11-13 | 4:32 | 70.628 | 70.494 | 70.763 | 70.898 | 69.955 | 69.91 | 68.652 | 69.91 | 70.718 | 423 | 400 | 326 | 16675.736 | 14615.706 | 14012.957 | -32768 | 54.192 | 58.593 | 0.38 | 0.632 | 0.646 | 1.505 | 1.526 | 1.559 | 23.97
2018-11-13 | 4:32 | 70.628 | 70.494 | 71.033 | 70.898 | 69.955 | 69.91 | 68.787 | 69.91 | 70.718 | 421 | 440 | 371 | 16597.902 | 16044.038 | 15882.586 | -32768 | 54.192 | 58.593 | 0.38 | 0.632 | 0.646 | 1.506 | 1.527 | 1.56 | 23.97
2018-11-13 | 4:33 | 70.808 | 70.808 | 71.033 | 70.763 | 70.314 | 69.91 | 68.922 | 69.775 | 70.853 | 397 | 407 | 367 | 15663.888 | 14865.664 | 15716.396 | -32768 | 53.788 | 58.593 | 0.378 | 0.696 | 0.57 | 1.507 | 1.527 | 1.56 | 23.972
2018-11-13 | 4:33 | 71.077 | 71.077 | 71.302 | 71.302 | 70.314 | 70.314 | 69.191 | 70.179 | 70.988 | 414 | 399 | 307 | 16325.481 | 14579.998 | 13223.559 | -32768 | 53.384 | 58.458 | 0.404 | 0.686 | 0.606 | 1.507 | 1.528 | 1.561 | 23.972
2018-11-13 | 4:33 | 71.392 | 71.077 | 71.437 | 71.482 | 70.628 | 70.314 | 69.461 | 70.314 | 71.122 | 410 | 425 | 334 | 16169.812 | 15508.414 | 14345.336 | -32768 | 53.698 | 58.458 | 0.384 | 0.664 | 0.62 | 1.507 | 1.528 | 1.561 | 23.972
2018-11-13 | 4:33 | 71.257 | 71.347 | 71.706 | 71.616 | 70.853 | 70.583 | 69.146 | 70.449 | 71.257 | 405 | 402 | 335 | 15975.226 | 14687.123 | 14386.883 | -32768 | 53.967 | 58.773 | 0.362 | 0.662 | 0.6 | 1.508 | 1.527 | 1.561 | 23.972
2018-11-13 | 4:33 | 71.257 | 71.437 | 71.706 | 71.616 | 70.853 | 70.583 | 69.281 | 70.449 | 71.257 | 405 | 402 | 335 | 15975.226 | 14687.123 | 14386.883 | -32768 | 53.967 | 58.773 | 0.358 | 0.686 | 0.572 | 1.508 | 1.528 | 1.561 | 23.972
2018-11-13 | 4:33 | 71.437 | 71.437 | 71.706 | 71.616 | 70.853 | 70.718 | 69.281 | 70.583 | 71.302 | 395 | 409 | 361 | 15586.053 | 14937.081 | 15467.113 | -32768 | 54.102 | 59.132 | 0.396 | 0.64 | 0.598 | 1.51 | 1.529 | 1.562 | 23.972
2018-11-13 | 4:33 | 71.706 | 71.751 | 72.11 | 71.841 | 71.257 | 70.988 | 69.551 | 70.718 | 71.571 | 419 | 425 | 308 | 16520.068 | 15508.414 | 13265.106 | -32768 | 53.923 | 60.03 | 0.396 | 0.69 | 0.576 | 1.511 | 1.53 | 1.562 | 23.972
2018-11-13 | 4:33 | 71.706 | 71.751 | 72.11 | 71.841 | 71.257 | 70.988 | 69.551 | 70.718 | 71.571 | 419 | 425 | 308 | 16520.068 | 15508.414 | 13265.106 | -32768 | 53.923 | 60.03 | 0.396 | 0.69 | 0.576 | 1.51 | 1.529 | 1.563 | 23.972
2018-11-13 | 4:33 | 72.065 | 71.886 | 72.11 | 72.155 | 71.167 | 71.257 | 69.82 | 70.718 | 71.841 | 374 | 373 | 356 | 14768.789 | 13651.582 | 15259.376 | -32768 | 53.698 | 59.671 | 0.388 | 0.69 | 0.62 | 1.511 | 1.53 | 1.563 | 23.972
2018-11-13 | 4:33 | 72.021 | 71.886 | 72.11 | 72.155 | 71.437 | 71.212 | 69.82 | 70.718 | 71.841 | 406 | 451 | 356 | 14768.789 | 13651.582 | 15259.376 | -32768 | 53.833 | 59.671 | 0.368 | 0.688 | 0.598 | 1.512 | 1.529 | 1.563 | 23.972
2018-11-13 | 4:34 | 72.021 | 72.11 | 72.47 | 72.29 | 71.392 | 71.392 | 69.955 | 70.943 | 72.021 | 364 | 360 | 325 | 14379.616 | 13187.374 | 13971.41 | -32768 | 53.563 | 58.728 | 0.384 | 0.668 | 0.61 | 1.512 | 1.529 | 1.564 | 23.972
2018-11-13 | 4:34 | 72.2 | 72.245 | 72.47 | 72.29 | 71.841 | 71.527 | 69.82 | 70.943 | 71.931 | 394 | 397 | 334 | 15547.136 | 14508.581 | 14345.336 | -32768 | 53.563 | 58.818 | 0.378 | 0.666 | 0.59 | 1.512 | 1.53 | 1.565 | 23.972
2018-11-13 | 4:34 | 72.2 | 72.245 | 72.47 | 72.29 | 71.841 | 71.527 | 69.955 | 70.943 | 72.2 | 394 | 397 | 334 | 15547.136 | 14508.581 | 14345.336 | -32768 | 53.563 | 59.087 | 0.392 | 0.648 | 0.57 | 1.513 | 1.531 | 1.564 | 23.972
2018-11-13 | 4:34 | 72.604 | 72.245 | 72.739 | 72.829 | 71.931 | 71.661 | 70.224 | 71.212 | 72.335 | 410 | 409 | 341 | 16169.812 | 14937.081 | 14636.167 | -32768 | 53.698 | 59.491 | 0.384 | 0.66 | 0.602 | 1.514 | 1.531 | 1.566 | 23.972
2018-11-13 | 4:34 | 72.604 | 72.604 | 72.874 | 72.694 | 72.2 | 71.931 | 70.09 | 71.347 | 72.47 | 418 | 422 | 362 | 16481.15 | 15401.289 | 15508.66 | -32768 | 53.967 | 60.075 | 0.386 | 0.646 | 0.57 | 1.516 | 1.533 | 1.567 | 23.972
2018-11-13 | 4:34 | 72.739 | 72.649 | 72.874 | 73.233 | 72.38 | 72.065 | 70.494 | 71.482 | 72.739 | 385 | 386 | 327 | 16091.978 | 15329.872 | 14553.072 | -32768 | 54.237 | 59.356 | 0.384 | 0.654 | 0.664 | 1.516 | 1.534 | 1.568 | 23.972
2018-11-13 | 4:34 | 72.874 | 72.649 | 72.874 | 73.233 | 72.38 | 72.065 | 70.494 | 71.482 | 72.739 | 385 | 386 | 327 | 16091.978 | 15329.872 | 14553.072 | -32768 | 54.237 | 59.356 | 0.372 | 0.662 | 0.592 | 1.516 | 1.533 | 1.567 | 23.972
2018-11-13 | 4:34 | 73.009 | 72.919 | 73.188 | 73.233 | 72.47 | 72.335 | 70.628 | 71.527 | 72.829 | 412 | 401 | 343 | 16247.646 | 14651.415 | 14719.262 | -32768 | 54.372 | 59.132 | 0.376 | 0.672 | 0.59 | 1.518 | 1.534 | 1.569 | 23.972
2018-11-13 | 4:34 | 73.009 | 72.919 | 73.188 | 73.233 | 72.47 | 72.29 | 70.494 | 71.661 | 72.829 | 411 | 425 | 333 | 16208.729 | 15508.414 | 14303.788 | -32768 | 54.372 | 58.997 | 0.374 | 0.69 | 0.598 | 1.519 | 1.534 | 1.569 | 23.972
2018-11-13 | 4:34 | 73.278 | 72.919 | 73.323 | 73.503 | 72.784 | 72.47 | 70.763 | 71.796 | 73.009 | 382 | 367 | 308 | 15080.128 | 13437.332 | 13265.106 | -32768 | 53.967 | 58.862 | 0.37 | 0.708 | 0.594 | 1.519 | 1.534 | 1.571 | 23.972
2018-11-13 | 4:34 | 73.278 | 72.919 | 73.323 | 73.503 | 72.784 | 72.47 | 70.763 | 71.796 | 73.143 | 382 | 367 | 308 | 15080.128 | 13437.332 | 13265.106 | -32768 | 53.967 | 58.862 | 0.37 | 0.708 | 0.594 | 1.519 | 1.534 | 1.571 | 23.972
2018-11-13 | 4:34 | 73.188 | 73.323 | 73.547 | 73.413 | 72.874 | 72.559 | 70.673 | 72.021 | 73.143 | 423 | 433 | 307 | 16675.736 | 15794.08 | 13223.559 | -32768 | 54.282 | 58.907 | 0.372 | 0.7 | 0.572 | 1.522 | 1.537 | 1.572 | 23.97
2018-11-13 | 4:35 | 73.458 | 73.323 | 73.952 | 73.637 | 72.874 | 73.009 | 70.808 | 72.155 | 73.503 | 386 | 378 | 359 | 15235.797 | 13830.124 | 15384.019 | -32768 | 54.102 | 59.401 | 0.404 | 0.692 | 0.646 | 1.523 | 1.537 | 1.573 | 23.972
2018-11-13 | 4:35 | 73.862 | 73.682 | 74.221 | 74.041 | 73.278 | 73.143 | 71.077 | 72.29 | 73.503 | 379 | 379 | 345 | 14963.376 | 13865.832 | 14802.356 | -32768 | 55.045 | 59.716 | 0.39 | 0.676 | 0.616 | 1.525 | 1.538 | 1.574 | 23.972
2018-11-13 | 4:35 | 73.862 | 73.682 | 74.221 | 74.041 | 73.278 | 73.143 | 71.077 | 72.29 | 73.503 | 379 | 379 | 345 | 14963.376 | 13865.832 | 14802.356 | -32768 | 55.045 | 59.716 | 0.354 | 0.67 | 0.606 | 1.525 | 1.538 | 1.574 | 23.972
2018-11-13 | 4:35 | 73.997 | 73.907 | 74.356 | 74.176 | 73.368 | 73.278 | 71.212 | 72.425 | 73.637 | 368 | 389 | 354 | 14535.285 | 14222.915 | 15176.281 | -32768 | 54.91 | 60.075 | 0.362 | 0.672 | 0.634 | 1.528 | 1.54 | 1.577 | 23.972
2018-11-13 | 4:35 | 74.311 | 74.131 | 74.535 | 74.311 | 73.682 | 73.233 | 71.122 | 72.604 | 73.637 | 402 | 400 | 337 | 15858.474 | 14615.706 | 14469.978 | -32768 | 55.584 | 59.177 | 0.4 | 0.65 | 0.61 | 1.53 | 1.542 | 1.578 | 23.972
2018-11-13 | 4:35 | 74.311 | 74.131 | 74.535 | 74.311 | 73.682 | 73.503 | 71.122 | 72.874 | 73.772 | 403 | 402 | 312 | 15858.474 | 14615.706 | 14469.978 | -32768 | 55.584 | 59.177 | 0.362 | 0.652 | 0.616 | 1.528 | 1.54 | 1.577 | 23.972
2018-11-13 | 4:35 | 74.446 | 74.266 | 74.67 | 74.58 | 73.682 | 73.682 | 71.527 | 72.874 | 74.041 | 414 | 421 | 341 | 16325.481 | 15365.581 | 14636.167 | -32768 | 55.584 | 59.087 | 0.394 | 0.636 | 0.6 | 1.531 | 1.541 | 1.579 | 23.972
2018-11-13 | 4:35 | 74.446 | 74.266 | 74.67 | 74.58 | 73.682 | 73.547 | 71.527 | 73.009 | 74.176 | 411 | 422 | 353 | 16208.729 | 15401.289 | 15134.734 | -32768 | 55.584 | 59.087 | 0.4 | 0.642 | 0.606 | 1.531 | 1.541 | 1.579 | 23.972
2018-11-13 | 4:35 | 74.535 | 74.58 | 74.895 | 74.715 | 73.952 | 73.907 | 71.347 | 73.098 | 74.311 | 374 | 374 | 315 | 14768.789 | 13687.29 | 13555.938 | -32768 | 55.315 | 59.087 | 0.362 | 0.69 | 0.584 | 1.533 | 1.543 | 1.582 | 23.972
2018-11-13 | 4:35 | 74.85 | 74.67 | 75.074 | 75.164 | 74.086 | 73.907 | 71.931 | 73.009 | 74.401 | 411 | 424 | 314 | 16208.729 | 15472.706 | 13514.39 | -32768 | 55.225 | 58.683 | 0.374 | 0.702 | 0.632 | 1.536 | 1.545 | 1.583 | 23.972
2018-11-13 | 4:36 | 74.85 | 74.67 | 75.074 | 75.164 | 74.221 | 73.907 | 71.931 | 73.009 | 74.535 | 411 | 424 | 314 | 16208.729 | 15472.706 | 13514.39 | -32768 | 55.225 | 58.683 | 0.366 | 0.708 | 0.61 | 1.535 | 1.545 | 1.584 | 23.97
2018-11-13 | 4:36 | 75.119 | 75.074 | 75.344 | 75.434 | 74.446 | 74.176 | 72.2 | 73.413 | 74.67 | 369 | 400 | 346 | 14574.203 | 14615.706 | 14843.903 | -32768 | 55.494 | 58.099 | 0.402 | 0.71 | 0.586 | 1.538 | 1.547 | 1.586 | 23.972
2018-11-13 | 4:36 | 75.119 | 75.074 | 75.344 | 75.434 | 74.446 | 74.176 | 72.2 | 73.413 | 74.67 | 369 | 400 | 346 | 14574.203 | 14615.706 | 14843.903 | -32768 | 55.494 | 58.099 | 0.388 | 0.688 | 0.584 | 1.538 | 1.547 | 1.586 | 23.972
2018-11-13 | 4:36 | 75.254 | 75.074 | 75.344 | 75.568 | 74.625 | 74.446 | 72.2 | 73.547 | 74.715 | 408 | 416 | 358 | 16091.978 | 15187.039 | 15342.471 | -32768 | 55.629 | 58.009 | 0.416 | 0.746 | 0.608 | 1.54 | 1.548 | 1.587 | 23.97
2018-11-13 | 4:36 | 75.254 | 75.074 | 75.344 | 75.568 | 74.625 | 74.446 | 72.2 | 73.547 | 74.715 | 408 | 416 | 358 | 16091.978 | 15187.039 | 15342.471 | -32768 | 55.629 | 58.009 | 0.404 | 0.674 | 0.646 | 1.54 | 1.549 | 1.587 | 23.97
2018-11-13 | 4:36 | 75.524 | 75.344 | 75.7 | 75.7 | 74.67 | 74.58 | 72.335 | 73.637 | 74.985 | 396 | 419 | 323 | 15624.97 | 15294.164 | 13888.315 | -32768 | 55.494 | 57.74 | 0.416 | 0.718 | 0.582 | 1.541 | 1.55 | 1.589 | 23.972
2018-11-13 | 4:36 | 75.524 | 75.344 | 75.7 | 75.7 | 74.67 | 74.58 | 72.335 | 73.637 | 74.985 | 396 | 419 | 323 | 15624.97 | 15294.164 | 13888.315 | -32768 | 55.36 | 57.74 | 0.416 | 0.718 | 0.582 | 1.541 | 1.55 | 1.588 | 23.972
2018-11-13 | 4:36 | 75.568 | 75.524 | 75.744 | 75.788 | 75.029 | 74.895 | 72.38 | 73.817 | 75.119 | 425 | 407 | 355 | 16753.572 | 14865.664 | 15217.829 | -32768 | 55.584 | 58.279 | 0.378 | 0.686 | 0.598 | 1.543 | 1.551 | 1.591 | 23.972
2018-11-13 | 4:36 | 75.434 | 75.524 | 75.744 | 75.788 | 75.029 | 74.895 | 72.38 | 73.817 | 75.119 | 390 | 429 | 361 | 15391.466 | 15651.247 | 15467.113 | -32768 | 55.584 | 58.279 | 0.406 | 0.716 | 0.618 | 1.543 | 1.551 | 1.591 | 23.972
2018-11-13 | 4:36 | 75.876 | 75.744 | 75.832 | 76.097 | 75.209 | 74.895 | 72.559 | 74.086 | 75.164 | 386 | 391 | 336 | 15235.797 | 14294.332 | 14428.431 | -32768 | 55.09 | 58.638 | 0.38 | 0.688 | 0.6 | 1.545 | 1.552 | 1.592 | 23.972
2018-11-13 | 4:36 | 75.876 | 75.744 | 75.832 | 75.965 | 75.209 | 74.895 | 72.559 | 74.086 | 75.164 | 388 | 402 | 300 | 15313.632 | 14687.123 | 12932.728 | -32768 | 55.09 | 58.638 | 0.412 | 0.68 | 0.624 | 1.546 | 1.553 | 1.592 | 23.972
2018-11-13 | 4:36 | 75.965 | 75.965 | 76.273 | 76.097 | 75.299 | 75.299 | 72.784 | 74.086 | 75.568 | 414 | 398 | 353 | 16948.158 | 15365.581 | 14511.525 | -32768 | 55.09 | 58.548 | 0.396 | 0.676 | 0.596 | 1.547 | 1.554 | 1.594 | 23.972
2018-11-13 | 4:36 | 75.965 | 75.965 | 76.273 | 75.832 | 75.299 | 75.299 | 72.784 | 74.086 | 75.568 | 414 | 398 | 353 | 16948.158 | 15365.581 | 14511.525 | -32768 | 55.09 | 58.548 | 0.434 | 0.694 | 0.556 | 1.548 | 1.555 | 1.594 | 23.972
2018-11-13 | 4:36 | 76.229 | 76.009 | 76.361 | 76.229 | 75.612 | 75.434 | 72.919 | 74.311 | 75.479 | 383 | 376 | 363 | 15391.466 | 14544.29 | 14553.072 | -32768 | 54.551 | 58.503 | 0.404 | 0.682 | 0.596 | 1.551 | 1.557 | 1.596 | 23.972
2018-11-13 | 4:36 | 76.229 | 76.009 | 76.361 | 76.229 | 75.612 | 75.434 | 72.919 | 74.311 | 75.744 | 383 | 376 | 363 | 15119.045 | 13758.707 | 15550.207 | -32768 | 54.551 | 58.503 | 0.392 | 0.648 | 0.622 | 1.549 | 1.556 | 1.596 | 23.972
2018-11-13 | 4:37 | 76.097 | 76.405 | 76.493 | 76.361 | 75.656 | 75.656 | 72.784 | 74.58 | 75.876 | 406 | 403 | 317 | 16014.143 | 14722.831 | 13639.031 | -32768 | 54.686 | 58.234 | 0.382 | 0.666 | 0.632 | 1.552 | 1.559 | 1.6 | 23.972
2018-11-13 | 4:37 | 76.626 | 76.405 | 76.802 | 76.67 | 75.832 | 75.656 | 73.188 | 74.625 | 75.92 | 408 | 434 | 333 | 16091.978 | 15829.789 | 14303.788 | -32768 | 55.674 | 58.189 | 0.41 | 0.688 | 0.626 | 1.554 | 1.56 | 1.6 | 23.97
2018-11-13 | 4:37 | 76.626 | 76.405 | 76.802 | 76.67 | 75.832 | 75.656 | 73.188 | 74.625 | 75.92 | 408 | 434 | 333 | 16091.978 | 15829.789 | 14303.788 | -32768 | 55.674 | 58.189 | 0.41 | 0.688 | 0.626 | 1.554 | 1.56 | 1.602 | 23.97
2018-11-13 | 4:37 | 76.537 | 76.626 | 77.066 | 76.934 | 76.009 | 75.965 | 73.098 | 74.625 | 76.317 | 367 | 385 | 327 | 14496.368 | 14080.082 | 14054.505 | -32768 | 55.404 | 58.458 | 0.388 | 0.648 | 0.648 | 1.555 | 1.561 | 1.603 | 23.972
2018-11-13 | 4:37 | 76.67 | 76.626 | 76.802 | 76.934 | 76.009 | 75.92 | 73.098 | 74.76 | 76.361 | 422 | 402 | 345 | 14496.368 | 14080.082 | 14054.505 | -32768 | 55.539 | 58.458 | 0.41 | 0.684 | 0.608 | 1.556 | 1.561 | 1.603 | 23.972
2018-11-13 | 4:37 | 76.89 | 76.802 | 77.199 | 76.846 | 76.361 | 76.185 | 73.323 | 75.029 | 76.185 | 396 | 403 | 338 | 15936.309 | 15008.498 | 14594.619 | -32768 | 55.315 | 58.503 | 0.396 | 0.69 | 0.618 | 1.558 | 1.563 | 1.605 | 23.972
2018-11-13 | 4:37 | 77.199 | 76.934 | 77.199 | 77.419 | 76.317 | 76.317 | 73.503 | 75.164 | 76.582 | 421 | 412 | 326 | 16597.902 | 15044.206 | 14012.957 | -32768 | 55.09 | 59.222 | 0.414 | 0.652 | 0.606 | 1.561 | 1.565 | 1.607 | 23.972
2018-11-13 | 4:37 | 77.199 | 76.934 | 77.199 | 77.419 | 76.317 | 76.317 | 73.503 | 75.164 | 76.582 | 421 | 412 | 326 | 16597.902 | 15044.206 | 14012.957 | -32768 | 55.09 | 59.222 | 0.414 | 0.652 | 0.606 | 1.561 | 1.565 | 1.607 | 23.972
2018-11-13 | 4:37 | 77.154 | 77.199 | 77.463 | 77.287 | 76.626 | 76.449 | 73.682 | 75.164 | 76.714 | 368 | 377 | 310 | 14535.285 | 13794.415 | 13348.2 | -32768 | 54.686 | 58.907 | 0.386 | 0.71 | 0.596 | 1.563 | 1.567 | 1.61 | 23.972
2018-11-13 | 4:37 | 77.154 | 77.199 | 77.463 | 77.287 | 76.626 | 76.449 | 73.682 | 75.164 | 76.714 | 368 | 377 | 310 | 14535.285 | 13794.415 | 13348.2 | -32768 | 54.686 | 58.907 | 0.384 | 0.682 | 0.584 | 1.563 | 1.567 | 1.61 | 23.972
2018-11-13 | 4:38 | 77.419 | 77.199 | 77.683 | 77.771 | 76.626 | 76.714 | 74.131 | 75.524 | 76.978 | 415 | 381 | 324 | 16364.398 | 13937.249 | 13929.862 | -32768 | 54.506 | 58.548 | 0.402 | 0.65 | 0.626 | 1.565 | 1.568 | 1.612 | 23.97
2018-11-13 | 4:38 | 77.683 | 77.199 | 77.683 | 77.771 | 76.626 | 76.714 | 74.131 | 75.524 | 76.978 | 415 | 381 | 324 | 16364.398 | 13937.249 | 13929.862 | -32768 | 54.237 | 58.548 | 0.38 | 0.708 | 0.626 | 1.565 | 1.569 | 1.613 | 23.972
2018-11-13 | 4:38 | 77.507 | 77.551 | 77.816 | 77.904 | 77.022 | 76.89 | 74.086 | 75.524 | 77.11 | 406 | 396 | 303 | 16014.143 | 14472.873 | 13057.369 | -32768 | 54.102 | 58.503 | 0.402 | 0.694 | 0.564 | 1.567 | 1.57 | 1.614 | 23.972
2018-11-13 | 4:38 | 77.771 | 77.551 | 77.86 | 77.904 | 77.022 | 77.022 | 74.086 | 75.7 | 77.243 | 396 | 428 | 302 | 15624.97 | 15615.539 | 13015.822 | -32768 | 53.967 | 58.683 | 0.42 | 0.7 | 0.61 | 1.569 | 1.572 | 1.617 | 23.972
2018-11-13 | 4:38 | 77.771 | 77.595 | 78.256 | 77.904 | 77.287 | 77.022 | 74.086 | 75.7 | 77.243 | 396 | 428 | 302 | 15624.97 | 15615.539 | 13015.822 | -32768 | 53.967 | 58.683 | 0.416 | 0.692 | 0.622 | 1.569 | 1.573 | 1.617 | 23.972
2018-11-13 | 4:38 | 77.771 | 77.86 | 78.212 | 78.036 | 77.419 | 77.022 | 74.221 | 75.92 | 77.375 | 390 | 401 | 328 | 15391.466 | 14651.415 | 14096.052 | -32768 | 53.563 | 58.907 | 0.38 | 0.706 | 0.614 | 1.571 | 1.574 | 1.619 | 23.972
2018-11-13 | 4:38 | 77.771 | 77.86 | 78.08 | 78.168 | 77.419 | 77.287 | 74.356 | 75.788 | 77.375 | 396 | 397 | 309 | 15624.97 | 14508.581 | 13306.653 | -32768 | 53.563 | 58.907 | 0.422 | 0.696 | 0.612 | 1.571 | 1.574 | 1.619 | 23.97
2018-11-13 | 4:38 | 78.3 | 78.124 | 78.521 | 78.433 | 77.639 | 77.243 | 74.625 | 76.053 | 77.507 | 415 | 452 | 333 | 16364.398 | 16472.537 | 14303.788 | -32768 | 53.429 | 59.626 | 0.388 | 0.688 | 0.588 | 1.574 | 1.577 | 1.623 | 23.972
2018-11-13 | 4:38 | 78.3 | 78.124 | 78.521 | 78.433 | 77.639 | 77.243 | 74.625 | 76.053 | 77.507 | 415 | 452 | 333 | 16364.398 | 16472.537 | 14303.788 | -32768 | 53.429 | 59.626 | 0.388 | 0.688 | 0.588 | 1.574 | 1.577 | 1.623 | 23.972
2018-11-13 | 4:38 | 78.212 | 78.124 | 78.521 | 78.565 | 77.816 | 77.551 | 74.535 | 76.361 | 77.639 | 396 | 397 | 326 | 16364.398 | 14972.789 | 13971.41 | -32768 | 53.429 | 59.581 | 0.392 | 0.66 | 0.594 | 1.577 | 1.579 | 1.625 | 23.972
2018-11-13 | 4:38 | 78.565 | 78.521 | 78.785 | 78.697 | 77.904 | 77.904 | 74.895 | 76.493 | 78.036 | 408 | 416 | 338 | 16091.978 | 15187.039 | 14511.525 | -32768 | 53.698 | 59.042 | 0.388 | 0.652 | 0.628 | 1.579 | 1.581 | 1.626 | 23.97
2018-11-13 | 4:38 | 78.785 | 78.477 | 78.873 | 78.829 | 78.08 | 77.771 | 74.985 | 76.714 | 78.168 | 401 | 386 | 317 | 15819.557 | 14115.79 | 13639.031 | -32768 | 54.506 | 59.042 | 0.384 | 0.698 | 0.632 | 1.58 | 1.582 | 1.63 | 23.972
2018-11-13 | 4:39 | 78.961 | 78.785 | 79.138 | 79.138 | 78.344 | 78.212 | 75.164 | 76.714 | 78.3 | 423 | 439 | 311 | 16675.736 | 16008.33 | 13389.748 | -32768 | 54.686 | 59.177 | 0.392 | 0.704 | 0.624 | 1.583 | 1.585 | 1.632 | 23.972
2018-11-13 | 4:39 | 78.785 | 78.873 | 79.446 | 79.226 | 78.477 | 78.388 | 75.254 | 76.89 | 78.168 | 382 | 394 | 319 | 15080.128 | 14401.457 | 13722.126 | -32768 | 54.506 | 58.773 | 0.426 | 0.686 | 0.618 | 1.585 | 1.586 | 1.634 | 23.972
2018-11-13 | 4:39 | 79.358 | 79.182 | 79.578 | 79.358 | 78.785 | 78.565 | 75.434 | 76.978 | 78.477 | 418 | 423 | 321 | 16481.15 | 15436.997 | 13805.221 | -32768 | 54.372 | 58.324 | 0.42 | 0.734 | 0.65 | 1.587 | 1.589 | 1.637 | 23.97
2018-11-13 | 4:39 | 79.358 | 79.182 | 79.578 | 79.358 | 78.785 | 78.565 | 75.434 | 76.978 | 78.477 | 418 | 423 | 321 | 16481.15 | 15436.997 | 13805.221 | -32768 | 54.372 | 58.324 | 0.42 | 0.734 | 0.65 | 1.587 | 1.589 | 1.637 | 23.97
2018-11-13 | 4:39 | 79.226 | 79.314 | 79.799 | 79.666 | 78.873 | 78.609 | 75.434 | 77.243 | 78.565 | 398 | 401 | 316 | 15702.805 | 14651.415 | 13597.484 | -32768 | 54.282 | 58.099 | 0.39 | 0.67 | 0.62 | 1.591 | 1.592 | 1.64 | 23.972
2018-11-13 | 4:39 | 79.226 | 79.446 | 79.799 | 79.49 | 78.873 | 78.609 | 75.434 | 77.243 | 78.565 | 392 | 409 | 341 | 15469.301 | 14937.081 | 14636.167 | -32768 | 54.282 | 57.964 | 0.386 | 0.654 | 0.608 | 1.59 | 1.592 | 1.64 | 23.972
2018-11-13 | 4:39 | 79.755 | 79.578 | 79.799 | 79.755 | 79.005 | 78.829 | 75.7 | 77.375 | 78.961 | 408 | 421 | 332 | 16091.978 | 15365.581 | 14262.241 | -32768 | 54.776 | 57.83 | 0.408 | 0.734 | 0.604 | 1.593 | 1.594 | 1.643 | 23.972
2018-11-13 | 4:39 | 79.755 | 79.578 | 79.799 | 79.931 | 79.005 | 78.829 | 75.832 | 77.375 | 78.961 | 408 | 421 | 332 | 16091.978 | 15365.581 | 14262.241 | -32768 | 54.776 | 57.83 | 0.408 | 0.734 | 0.604 | 1.593 | 1.594 | 1.643 | 23.972
2018-11-13 | 4:39 | 79.578 | 79.799 | 80.239 | 79.931 | 79.27 | 79.049 | 75.656 | 77.551 | 79.005 | 422 | 405 | 294 | 16636.82 | 14794.248 | 12683.443 | -32768 | 55.898 | 58.099 | 0.432 | 0.712 | 0.626 | 1.595 | 1.596 | 1.645 | 23.97
2018-11-13 | 4:39 | 79.578 | 79.799 | 80.107 | 79.755 | 79.138 | 79.049 | 75.656 | 77.683 | 79.138 | 398 | 391 | 330 | 15702.805 | 14294.332 | 14179.146 | -32768 | 55.854 | 58.099 | 0.4 | 0.696 | 0.658 | 1.595 | 1.597 | 1.647 | 23.972
2018-11-13 | 4:39 | 80.151 | 79.843 | 80.195 | 80.151 | 79.402 | 79.226 | 76.097 | 77.639 | 79.27 | 399 | 420 | 312 | 15741.722 | 15329.872 | 13431.295 | -32768 | 56.123 | 59.087 | 0.424 | 0.694 | 0.588 | 1.598 | 1.599 | 1.648 | 23.972
2018-11-13 | 4:39 | 80.151 | 79.843 | 80.195 | 80.151 | 79.402 | 79.226 | 76.097 | 77.639 | 79.27 | 399 | 420 | 312 | 15741.722 | 15329.872 | 13431.295 | -32768 | 56.123 | 59.087 | 0.39 | 0.66 | 0.6 | 1.599 | 1.6 | 1.649 | 23.97
2018-11-13 | 4:40 | 79.711 | 80.063 | 80.372 | 80.019 | 79.534 | 79.446 | 75.92 | 77.816 | 79.534 | 419 | 390 | 316 | 16520.068 | 14258.623 | 13597.484 | -32768 | 55.854 | 58.593 | 0.404 | 0.706 | 0.592 | 1.6 | 1.601 | 1.65 | 23.972
2018-11-13 | 4:40 | 79.711 | 80.063 | 80.239 | 80.019 | 79.402 | 79.446 | 75.92 | 77.816 | 79.666 | 415 | 427 | 321 | 16364.398 | 15579.83 | 13805.221 | -32768 | 55.854 | 58.593 | 0.404 | 0.706 | 0.592 | 1.6 | 1.601 | 1.651 | 23.972
2018-11-13 | 4:40 | 79.226 | 80.107 | 79.534 | 80.416 | 79.27 | 79.49 | 76.229 | 77.904 | 79.666 | 383 | 383 | 321 | 15119.045 | 14008.665 | 13805.221 | -32768 | 56.123 | 59.312 | 0.398 | 0.684 | 0.598 | 1.603 | 1.603 | 1.654 | 23.972
2018-11-13 | 4:40 | 79.226 | 80.107 | 79.138 | 80.416 | 79.138 | 79.622 | 76.229 | 77.904 | 79.534 | 405 | 415 | 342 | 15975.226 | 15151.331 | 14677.714 | -32768 | 56.527 | 59.312 | 0.404 | 0.694 | 0.612 | 1.603 | 1.604 | 1.654 | 23.972
2018-11-13 | 4:40 | 77.375 | 79.711 | 77.992 | 80.151 | 78.08 | 79.578 | 76.097 | 78.212 | 79.799 | 400 | 423 | 343 | 15780.64 | 15436.997 | 14719.262 | -32768 | 56.797 | 58.862 | 0.42 | 0.708 | 0.598 | 1.606 | 1.606 | 1.658 | 23.972
2018-11-13 | 4:40 | 77.375 | 79.711 | 77.992 | 80.151 | 78.08 | 79.578 | 76.097 | 78.212 | 79.799 | 400 | 423 | 343 | 15780.64 | 15436.997 | 14719.262 | -32768 | 56.797 | 58.862 | 0.41 | 0.736 | 0.618 | 1.606 | 1.606 | 1.658 | 23.97
2018-11-13 | 4:40 | 75.92 | 78.917 | 76.493 | 79.226 | 76.626 | 79.27 | 76.229 | 78.036 | 79.402 | 414 | 388 | 315 | 16325.481 | 14187.207 | 13555.938 | -32768 | 56.527 | 58.728 | 0.448 | 0.754 | 0.6 | 1.609 | 1.609 | 1.661 | 23.97
2018-11-13 | 4:40 | 75.92 | 78.917 | 75.965 | 79.226 | 76.229 | 78.917 | 76.229 | 77.904 | 79.402 | 412 | 410 | 301 | 16325.481 | 14187.207 | 13555.938 | -32768 | 56.258 | 58.728 | 0.4 | 0.696 | 0.614 | 1.609 | 1.609 | 1.661 | 23.972
2018-11-13 | 4:40 | 75.119 | 77.86 | 75.164 | 78.565 | 74.985 | 78.565 | 76.361 | 77.639 | 79.27 | 425 | 435 | 317 | 16753.572 | 15865.497 | 13639.031 | -32768 | 56.123 | 58.907 | 0.396 | 0.716 | 0.598 | 1.611 | 1.611 | 1.663 | 23.97
2018-11-13 | 4:40 | 74.985 | 77.86 | 75.164 | 78.565 | 74.985 | 78.565 | 76.361 | 77.639 | 79.27 | 425 | 435 | 317 | 16753.572 | 15865.497 | 13639.031 | -32768 | 55.988 | 58.907 | 0.4 | 0.738 | 0.64 | 1.613 | 1.612 | 1.663 | 23.972
2018-11-13 | 4:40 | 74.221 | 77.331 | 74.356 | 77.639 | 74.221 | 77.683 | 75.965 | 77.11 | 78.609 | 457 | 456 | 352 | 17998.926 | 16615.371 | 15093.188 | -32768 | 55.854 | 58.638 | 0.43 | 0.644 | 0.6 | 1.615 | 1.614 | 1.666 | 23.972
2018-11-13 | 4:40 | 74.221 | 77.331 | 74.356 | 77.639 | 74.221 | 77.683 | 75.965 | 77.11 | 78.609 | 457 | 456 | 352 | 17998.926 | 16615.371 | 15093.188 | -32768 | 55.854 | 58.638 | 0.428 | 0.678 | 0.624 | 1.615 | 1.615 | 1.667 | 23.972
2018-11-13 | 4:40 | 74.221 | 77.331 | 74.356 | 77.639 | 74.221 | 77.683 | 75.965 | 77.11 | 78.609 | 457 | 456 | 352 | 17998.926 | 16615.371 | 15093.188 | -32768 | 55.854 | 58.638 | 0.428 | 0.678 | 0.624 | 1.615 | 1.615 | 1.667 | 23.972
2018-11-13 | 4:40 | 73.503 | 76.273 | 73.682 | 76.846 | 73.637 | 76.714 | 75.7 | 76.714 | 78.212 | 432 | 421 | 320 | 17025.992 | 15365.581 | 13763.674 | -32768 | 55.719 | 58.773 | 0.432 | 0.686 | 0.622 | 1.618 | 1.616 | 1.669 | 23.97
2018-11-13 | 4:40 | 73.503 | 76.273 | 73.682 | 76.846 | 73.637 | 76.714 | 75.7 | 76.714 | 78.212 | 432 | 421 | 320 | 17025.992 | 15365.581 | 13763.674 | -32768 | 55.719 | 58.773 | 0.422 | 0.69 | 0.598 | 1.618 | 1.616 | 1.669 | 23.972
2018-11-13 | 4:41 | 73.009 | 75.612 | 73.547 | 76.229 | 73.143 | 75.92 | 75.612 | 76.361 | 77.287 | 377 | 347 | 317 | 14885.541 | 12723.166 | 13639.031 | -32768 | 54.955 | 59.267 | 0.406 | 0.71 | 0.616 | 1.62 | 1.62 | 1.674 | 23.972
2018-11-13 | 4:41 | 73.009 | 75.612 | 73.547 | 76.229 | 73.143 | 75.92 | 75.612 | 76.361 | 77.287 | 377 | 347 | 317 | 14885.541 | 12723.166 | 13639.031 | -32768 | 54.955 | 59.267 | 0.408 | 0.71 | 0.634 | 1.62 | 1.619 | 1.673 | 23.97
2018-11-13 | 4:41 | 73.098 | 74.94 | 73.143 | 75.656 | 72.874 | 75.7 | 75.434 | 75.92 | 77.154 | 383 | 375 | 322 | 15119.045 | 13722.999 | 13846.769 | -32768 | 55.315 | 59.806 | 0.41 | 0.68 | 0.624 | 1.622 | 1.621 | 1.676 | 23.97
2018-11-13 | 4:41 | 72.964 | 74.67 | 73.278 | 75.254 | 72.604 | 74.805 | 75.164 | 75.656 | 76.67 | 417 | 408 | 346 | 16442.234 | 14901.373 | 14843.903 | -32768 | 55.045 | 59.536 | 0.406 | 0.752 | 0.622 | 1.624 | 1.624 | 1.678 | 23.972
2018-11-13 | 4:41 | 72.694 | 74.67 | 73.278 | 74.76 | 72.47 | 74.805 | 75.164 | 75.524 | 76.67 | 439 | 429 | 327 | 17298.414 | 15651.247 | 14054.505 | -32768 | 55.045 | 59.401 | 0.406 | 0.666 | 0.604 | 1.625 | 1.623 | 1.678 | 23.972
2018-11-13 | 4:41 | 72.829 | 74.266 | 73.143 | 74.76 | 72.47 | 74.58 | 75.029 | 75.254 | 76.009 | 423 | 404 | 322 | 16675.736 | 14758.54 | 13846.769 | -32768 | 55.225 | 59.312 | 0.448 | 0.72 | 0.576 | 1.627 | 1.626 | 1.681 | 23.97
2018-11-13 | 4:41 | 72.694 | 73.727 | 72.739 | 74.446 | 72.335 | 74.221 | 74.76 | 74.985 | 75.876 | 400 | 429 | 334 | 15780.64 | 15651.247 | 14345.336 | -32768 | 55.315 | 59.132 | 0.436 | 0.7 | 0.624 | 1.629 | 1.628 | 1.683 | 23.972
2018-11-13 | 4:41 | 72.694 | 73.727 | 72.739 | 73.997 | 72.335 | 74.221 | 74.76 | 74.985 | 75.876 | 400 | 429 | 334 | 15780.64 | 15651.247 | 14345.336 | -32768 | 55.315 | 58.862 | 0.436 | 0.7 | 0.624 | 1.629 | 1.628 | 1.683 | 23.972
2018-11-13 | 4:41 | 72.155 | 73.727 | 72.335 | 74.266 | 72.245 | 73.772 | 74.625 | 74.85 | 75.479 | 380 | 417 | 305 | 15157.963 | 14044.374 | 14054.505 | -32768 | 55.135 | 59.222 | 0.392 | 0.664 | 0.656 | 1.632 | 1.63 | 1.686 | 23.972
2018-11-13 | 4:41 | 72.155 | 73.727 | 72.335 | 74.266 | 72.245 | 73.772 | 74.625 | 74.85 | 75.479 | 380 | 417 | 305 | 15002.293 | 15222.747 | 13140.464 | -32768 | 55.135 | 59.222 | 0.426 | 0.67 | 0.604 | 1.632 | 1.63 | 1.686 | 23.97
2018-11-13 | 4:41 | 71.571 | 73.413 | 71.931 | 73.997 | 71.527 | 73.682 | 74.446 | 74.58 | 75.344 | 372 | 399 | 320 | 14690.955 | 14579.998 | 13763.674 | -32768 | 54.866 | 59.222 | 0.392 | 0.712 | 0.602 | 1.632 | 1.631 | 1.688 | 23.972
2018-11-13 | 4:41 | 71.571 | 73.413 | 71.931 | 73.997 | 71.527 | 73.682 | 74.446 | 74.58 | 75.344 | 372 | 399 | 320 | 14690.955 | 14579.998 | 13763.674 | -32768 | 54.866 | 59.222 | 0.42 | 0.714 | 0.602 | 1.632 | 1.631 | 1.688 | 23.972
2018-11-13 | 4:42 | 71.212 | 72.919 | 71.392 | 73.458 | 70.943 | 72.964 | 74.221 | 74.311 | 74.94 | 435 | 447 | 295 | 17142.744 | 16293.996 | 12724.991 | -32768 | 54.596 | 59.267 | 0.416 | 0.728 | 0.606 | 1.633 | 1.633 | 1.69 | 23.972
2018-11-13 | 4:42 | 71.212 | 72.919 | 71.392 | 73.458 | 70.943 | 72.964 | 74.221 | 74.311 | 74.94 | 435 | 447 | 295 | 17142.744 | 16293.996 | 12724.991 | -32768 | 54.596 | 59.267 | 0.4 | 0.674 | 0.608 | 1.633 | 1.633 | 1.69 | 23.972
2018-11-13 | 4:42 | 70.853 | 72.47 | 71.122 | 72.784 | 70.539 | 72.515 | 74.266 | 74.176 | 74.67 | 421 | 425 | 350 | 16597.902 | 15508.414 | 15010.093 | -32768 | 54.327 | 58.683 | 0.392 | 0.702 | 0.65 | 1.636 | 1.635 | 1.693 | 23.97
2018-11-13 | 4:42 | 70.853 | 72.47 | 71.122 | 72.784 | 70.539 | 72.515 | 74.266 | 74.176 | 74.266 | 421 | 425 | 350 | 16597.902 | 15508.414 | 15010.093 | -32768 | 54.327 | 58.683 | 0.392 | 0.702 | 0.65 | 1.635 | 1.634 | 1.692 | 23.97
2018-11-13 | 4:42 | 70.583 | 71.976 | 70.583 | 72.425 | 70.314 | 72.335 | 73.997 | 73.772 | 74.131 | 405 | 395 | 345 | 15235.797 | 13830.124 | 13472.843 | -32768 | 54.192 | 58.818 | 0.4 | 0.676 | 0.628 | 1.636 | 1.635 | 1.694 | 23.972
2018-11-13 | 4:42 | 70.179 | 71.571 | 70.449 | 72.021 | 69.775 | 71.706 | 73.592 | 73.368 | 73.727 | 419 | 387 | 332 | 16520.068 | 14151.498 | 14262.241 | -32768 | 54.641 | 59.401 | 0.422 | 0.684 | 0.616 | 1.638 | 1.636 | 1.695 | 23.972
2018-11-13 | 4:42 | 69.64 | 71.302 | 69.91 | 71.796 | 69.64 | 71.616 | 73.592 | 73.368 | 73.592 | 419 | 405 | 301 | 16520.068 | 14794.248 | 12974.275 | -32768 | 55.36 | 60.03 | 0.408 | 0.684 | 0.596 | 1.639 | 1.639 | 1.698 | 23.97
2018-11-13 | 4:42 | 69.64 | 71.302 | 69.775 | 71.796 | 69.371 | 71.616 | 73.592 | 73.368 | 73.592 | 419 | 405 | 301 | 16520.068 | 14794.248 | 12974.275 | -32768 | 55.36 | 60.03 | 0.424 | 0.682 | 0.594 | 1.639 | 1.638 | 1.697 | 23.972
2018-11-13 | 4:42 | 69.057 | 70.853 | 69.506 | 71.392 | 68.832 | 71.257 | 73.143 | 72.964 | 73.323 | 419 | 396 | 335 | 16520.068 | 14472.873 | 14386.883 | -32768 | 55.36 | 59.94 | 0.382 | 0.704 | 0.632 | 1.639 | 1.639 | 1.699 | 23.972
2018-11-13 | 4:42 | 69.057 | 70.853 | 69.506 | 71.392 | 68.832 | 71.257 | 73.143 | 72.964 | 73.323 | 419 | 396 | 335 | 16520.068 | 14472.873 | 14386.883 | -32768 | 55.36 | 59.94 | 0.382 | 0.704 | 0.632 | 1.639 | 1.639 | 1.699 | 23.972
2018-11-13 | 4:42 | 68.967 | 70.494 | 69.102 | 71.033 | 68.563 | 70.539 | 73.323 | 72.559 | 72.964 | 392 | 415 | 299 | 15469.301 | 15151.331 | 12891.181 | -32768 | 55.135 | 59.671 | 0.414 | 0.668 | 0.626 | 1.641 | 1.641 | 1.7 | 23.972
2018-11-13 | 4:42 | 68.967 | 70.494 | 69.102 | 71.033 | 68.563 | 70.539 | 73.323 | 72.559 | 72.964 | 392 | 415 | 299 | 15469.301 | 15151.331 | 12891.181 | -32768 | 55.135 | 59.671 | 0.408 | 0.66 | 0.626 | 1.641 | 1.641 | 1.7 | 23.972
2018-11-13 | 4:43 | 68.518 | 70.179 | 68.832 | 70.763 | 68.383 | 70.404 | 72.739 | 72.694 | 72.425 | 388 | 371 | 373 | 15313.632 | 13580.166 | 15965.681 | -32768 | 55.135 | 58.862 | 0.388 | 0.684 | 0.614 | 1.642 | 1.641 | 1.701 | 23.972
2018-11-13 | 4:43 | 68.518 | 70.179 | 68.832 | 70.763 | 68.383 | 70.404 | 72.739 | 72.694 | 72.559 | 388 | 371 | 373 | 15313.632 | 13580.166 | 15965.681 | -32768 | 55.135 | 58.862 | 0.446 | 0.688 | 0.582 | 1.642 | 1.64 | 1.7 | 23.97
2018-11-13 | 4:43 | 68.563 | 69.82 | 68.697 | 70.314 | 68.024 | 69.865 | 72.784 | 72.29 | 72.065 | 411 | 419 | 306 | 16208.729 | 15294.164 | 13182.012 | -32768 | 54.551 | 58.728 | 0.392 | 0.702 | 0.628 | 1.642 | 1.641 | 1.701 | 23.972
2018-11-13 | 4:43 | 68.563 | 69.82 | 68.697 | 69.91 | 68.024 | 69.865 | 72.649 | 72.29 | 72.065 | 388 | 405 | 352 | 16208.729 | 15294.164 | 13182.012 | -32768 | 54.551 | 58.593 | 0.392 | 0.702 | 0.628 | 1.642 | 1.641 | 1.702 | 23.972
2018-11-13 | 4:43 | 68.293 | 69.82 | 68.697 | 69.91 | 68.024 | 69.865 | 72.649 | 72.29 | 72.065 | 388 | 405 | 352 | 15313.632 | 14794.248 | 15093.188 | -32768 | 54.551 | 58.593 | 0.424 | 0.68 | 0.612 | 1.643 | 1.642 | 1.702 | 23.972
2018-11-13 | 4:43 | 68.158 | 69.506 | 68.293 | 70.134 | 68.024 | 69.596 | 72.38 | 72.021 | 71.796 | 415 | 401 | 329 | 16364.398 | 14651.415 | 14137.6 | -32768 | 54.506 | 58.862 | 0.414 | 0.688 | 0.578 | 1.643 | 1.642 | 1.702 | 23.97
2018-11-13 | 4:43 | 68.158 | 69.506 | 68.293 | 70.134 | 68.024 | 69.596 | 72.38 | 72.021 | 71.796 | 415 | 401 | 329 | 16364.398 | 14651.415 | 14137.6 | -32768 | 54.506 | 58.862 | 0.414 | 0.688 | 0.578 | 1.643 | 1.642 | 1.702 | 23.97
2018-11-13 | 4:43 | 67.754 | 69.281 | 68.203 | 69.416 | 67.889 | 69.461 | 72.245 | 71.931 | 71.527 | 385 | 366 | 328 | 15196.88 | 13401.624 | 14096.052 | -32768 | 54.866 | 58.728 | 0.44 | 0.718 | 0.596 | 1.642 | 1.643 | 1.703 | 23.972
2018-11-13 | 4:43 | 67.664 | 69.012 | 67.664 | 69.461 | 67.44 | 69.146 | 72.155 | 71.796 | 71.392 | 387 | 394 | 321 | 15274.714 | 14401.457 | 13805.221 | -32768 | 55.854 | 58.728 | 0.424 | 0.718 | 0.586 | 1.644 | 1.642 | 1.703 | 23.97
2018-11-13 | 4:43 | 67.664 | 68.877 | 67.664 | 69.461 | 67.44 | 69.057 | 72.155 | 71.661 | 71.392 | 411 | 406 | 298 | 15274.714 | 14401.457 | 13805.221 | -32768 | 55.854 | 58.728 | 0.38 | 0.674 | 0.658 | 1.644 | 1.642 | 1.703 | 23.972
2018-11-13 | 4:43 | 67.35 | 68.742 | 67.62 | 69.236 | 67.215 | 68.922 | 72.29 | 71.347 | 71.257 | 405 | 424 | 323 | 15975.226 | 15472.706 | 13888.315 | -32768 | 55.629 | 59.132 | 0.438 | 0.704 | 0.608 | 1.643 | 1.643 | 1.703 | 23.972
2018-11-13 | 4:43 | 67.35 | 68.742 | 67.35 | 69.236 | 66.946 | 68.742 | 72.29 | 71.347 | 71.257 | 369 | 389 | 369 | 15975.226 | 15472.706 | 13888.315 | -32768 | 55.629 | 59.132 | 0.438 | 0.704 | 0.608 | 1.643 | 1.643 | 1.704 | 23.972
2018-11-13 | 4:43 | 67.215 | 68.428 | 67.485 | 68.922 | 66.811 | 68.518 | 71.841 | 71.212 | 70.988 | 401 | 382 | 333 | 15819.557 | 13972.957 | 14303.788 | -32768 | 55.18 | 59.716 | 0.414 | 0.728 | 0.612 | 1.644 | 1.644 | 1.705 | 23.972
2018-11-13 | 4:43 | 67.215 | 68.428 | 67.485 | 68.922 | 66.811 | 68.518 | 71.841 | 71.212 | 70.988 | 401 | 382 | 333 | 15819.557 | 13972.957 | 14303.788 | -32768 | 55.18 | 59.716 | 0.414 | 0.728 | 0.612 | 1.644 | 1.644 | 1.705 | 23.972
2018-11-13 | 4:44 | 66.766 | 68.203 | 66.946 | 68.473 | 66.676 | 68.203 | 71.616 | 70.943 | 70.718 | 381 | 376 | 336 | 15041.211 | 13758.707 | 14428.431 | -32768 | 55.539 | 59.581 | 0.412 | 0.714 | 0.6 | 1.643 | 1.645 | 1.704 | 23.972
2018-11-13 | 4:44 | 66.632 | 68.069 | 66.721 | 68.473 | 66.272 | 67.979 | 71.751 | 70.853 | 70.404 | 424 | 424 | 309 | 16714.654 | 15472.706 | 13306.653 | -32768 | 55.135 | 59.312 | 0.402 | 0.728 | 0.626 | 1.642 | 1.643 | 1.705 | 23.972
2018-11-13 | 4:44 | 66.587 | 67.934 | 66.587 | 68.473 | 66.407 | 67.979 | 71.751 | 70.853 | 70.404 | 394 | 347 | 361 | 16714.654 | 15472.706 | 13306.653 | -32768 | 55.27 | 59.312 | 0.402 | 0.728 | 0.626 | 1.643 | 1.644 | 1.704 | 23.972
2018-11-13 | 4:44 | 66.452 | 67.664 | 66.542 | 68.069 | 66.138 | 67.844 | 71.616 | 70.404 | 70.179 | 397 | 409 | 313 | 15663.888 | 14937.081 | 13472.843 | -32768 | 55.674 | 59.716 | 0.41 | 0.748 | 0.584 | 1.641 | 1.643 | 1.704 | 23.972
2018-11-13 | 4:44 | 66.452 | 67.664 | 66.542 | 68.069 | 66.138 | 67.844 | 71.616 | 70.404 | 70.179 | 397 | 409 | 313 | 15663.888 | 14937.081 | 13472.843 | -32768 | 55.674 | 59.716 | 0.41 | 0.748 | 0.584 | 1.641 | 1.643 | 1.704 | 23.972
2018-11-13 | 4:44 | 66.182 | 67.53 | 66.138 | 67.844 | 65.733 | 67.305 | 71.347 | 70.404 | 69.775 | 382 | 409 | 328 | 15080.128 | 14937.081 | 14096.052 | -32768 | 55.045 | 59.536 | 0.404 | 0.722 | 0.61 | 1.641 | 1.642 | 1.705 | 23.972
2018-11-13 | 4:44 | 65.913 | 67.126 | 65.913 | 67.44 | 65.419 | 67.081 | 71.077 | 70.179 | 69.64 | 378 | 389 | 362 | 14340.699 | 14294.332 | 13888.315 | -32768 | 55.449 | 59.446 | 0.404 | 0.686 | 0.582 | 1.64 | 1.642 | 1.705 | 23.972
2018-11-13 | 4:44 | 65.688 | 66.721 | 65.733 | 67.305 | 65.464 | 66.766 | 71.122 | 70 | 69.236 | 372 | 383 | 336 | 14690.955 | 14008.665 | 14428.431 | -32768 | 55.045 | 58.907 | 0.416 | 0.694 | 0.56 | 1.639 | 1.641 | 1.703 | 23.97
2018-11-13 | 4:44 | 65.329 | 66.542 | 65.464 | 66.901 | 65.06 | 66.587 | 70.763 | 69.73 | 69.236 | 442 | 424 | 363 | 17415.166 | 15472.706 | 15550.207 | -32768 | 55.18 | 59.177 | 0.404 | 0.738 | 0.606 | 1.64 | 1.641 | 1.703 | 23.972
2018-11-13 | 4:44 | 65.15 | 66.452 | 65.239 | 66.811 | 64.925 | 66.227 | 70.583 | 69.64 | 68.832 | 379 | 389 | 337 | 14963.376 | 14222.915 | 14469.978 | -32768 | 55.494 | 58.234 | 0.396 | 0.704 | 0.652 | 1.639 | 1.64 | 1.701 | 23.972
2018-11-13 | 4:45 | 64.566 | 66.227 | 64.97 | 66.452 | 64.656 | 66.272 | 70.539 | 69.371 | 68.697 | 407 | 394 | 321 | 16053.061 | 14401.457 | 13805.221 | -32768 | 55.539 | 58.099 | 0.396 | 0.69 | 0.594 | 1.637 | 1.64 | 1.701 | 23.972
2018-11-13 | 4:45 | 64.566 | 66.227 | 64.97 | 66.452 | 64.656 | 66.272 | 70.539 | 69.371 | 68.697 | 407 | 394 | 321 | 16053.061 | 14401.457 | 13805.221 | -32768 | 55.539 | 58.099 | 0.392 | 0.676 | 0.602 | 1.637 | 1.64 | 1.701 | 23.972
2018-11-13 | 4:45 | 64.611 | 65.778 | 65.105 | 66.182 | 64.251 | 65.958 | 70.179 | 69.371 | 68.563 | 426 | 392 | 311 | 16792.488 | 14330.04 | 13389.748 | -32768 | 55.809 | 58.189 | 0.41 | 0.698 | 0.604 | 1.637 | 1.639 | 1.7 | 23.972
2018-11-13 | 4:45 | 64.386 | 65.778 | 64.656 | 66.093 | 64.341 | 65.599 | 70.224 | 69.057 | 68.293 | 391 | 369 | 349 | 15430.384 | 13508.749 | 14968.545 | -32768 | 55.18 | 58.099 | 0.408 | 0.69 | 0.62 | 1.635 | 1.638 | 1.7 | 23.972
2018-11-13 | 4:45 | 64.521 | 65.778 | 64.656 | 66.093 | 64.341 | 65.599 | 70.224 | 69.057 | 68.293 | 391 | 369 | 349 | 15430.384 | 13508.749 | 14968.545 | -32768 | 55.315 | 58.099 | 0.408 | 0.69 | 0.62 | 1.635 | 1.638 | 1.7 | 23.972
2018-11-13 | 4:45 | 64.207 | 65.688 | 64.701 | 65.823 | 64.207 | 65.554 | 69.91 | 68.967 | 68.158 | 404 | 413 | 337 | 15936.309 | 15079.914 | 14469.978 | -32768 | 55.315 | 57.515 | 0.394 | 0.694 | 0.598 | 1.635 | 1.638 | 1.699 | 23.97
2018-11-13 | 4:45 | 64.207 | 65.688 | 64.431 | 65.823 | 64.207 | 65.284 | 69.91 | 68.967 | 68.158 | 405 | 398 | 311 | 15936.309 | 15079.914 | 14469.978 | -32768 | 55.315 | 57.515 | 0.42 | 0.676 | 0.576 | 1.634 | 1.638 | 1.698 | 23.972
2018-11-13 | 4:45 | 64.251 | 65.329 | 64.296 | 65.644 | 63.847 | 65.239 | 69.955 | 68.832 | 67.889 | 403 | 393 | 311 | 15897.392 | 14365.748 | 13389.748 | -32768 | 55.809 | 57.38 | 0.398 | 0.686 | 0.612 | 1.633 | 1.637 | 1.698 | 23.972
2018-11-13 | 4:45 | 64.251 | 65.329 | 64.296 | 65.644 | 63.847 | 65.239 | 69.955 | 68.832 | 67.889 | 403 | 393 | 311 | 15897.392 | 14365.748 | 13389.748 | -32768 | 55.809 | 57.38 | 0.398 | 0.686 | 0.612 | 1.633 | 1.637 | 1.698 | 23.972
2018-11-13 | 4:45 | 64.072 | 65.105 | 64.296 | 65.554 | 63.847 | 64.88 | 69.775 | 68.563 | 67.53 | 370 | 385 | 333 | 14613.12 | 14080.082 | 14303.788 | -32768 | 55.988 | 57.066 | 0.392 | 0.732 | 0.618 | 1.632 | 1.636 | 1.697 | 23.972
2018-11-13 | 4:45 | 64.072 | 65.105 | 64.162 | 65.419 | 63.713 | 65.015 | 69.775 | 68.563 | 67.53 | 370 | 385 | 333 | 14613.12 | 14080.082 | 14303.788 | -32768 | 55.988 | 57.201 | 0.414 | 0.666 | 0.594 | 1.632 | 1.637 | 1.697 | 23.972
2018-11-13 | 4:45 | 63.668 | 64.97 | 64.027 | 65.15 | 63.578 | 64.835 | 69.506 | 68.293 | 67.26 | 383 | 423 | 297 | 15119.045 | 15436.997 | 12808.086 | -32768 | 55.584 | 57.38 | 0.416 | 0.67 | 0.584 | 1.631 | 1.636 | 1.697 | 23.972
2018-11-13 | 4:45 | 63.668 | 64.97 | 64.162 | 65.15 | 63.578 | 64.835 | 69.371 | 68.293 | 67.26 | 408 | 377 | 325 | 16091.978 | 13794.415 | 13971.41 | -32768 | 55.584 | 57.38 | 0.402 | 0.714 | 0.616 | 1.63 | 1.635 | 1.696 | 23.972
2018-11-13 | 4:46 | 63.533 | 64.701 | 63.892 | 65.06 | 63.308 | 64.79 | 69.506 | 68.158 | 67.44 | 418 | 410 | 332 | 16481.15 | 14972.789 | 14262.241 | -32768 | 55.898 | 57.111 | 0.406 | 0.664 | 0.614 | 1.628 | 1.634 | 1.694 | 23.972
2018-11-13 | 4:46 | 63.533 | 64.701 | 63.757 | 65.06 | 63.443 | 64.79 | 69.506 | 68.158 | 67.44 | 406 | 368 | 309 | 16481.15 | 14972.789 | 14262.241 | -32768 | 55.898 | 57.111 | 0.406 | 0.664 | 0.614 | 1.628 | 1.634 | 1.694 | 23.972
2018-11-13 | 4:46 | 63.263 | 64.521 | 63.757 | 64.79 | 63.174 | 64.521 | 69.102 | 68.024 | 66.901 | 423 | 410 | 362 | 16675.736 | 14972.789 | 15508.66 | -32768 | 55.36 | 56.797 | 0.4 | 0.672 | 0.566 | 1.628 | 1.634 | 1.693 | 23.97
2018-11-13 | 4:46 | 63.263 | 64.521 | 63.757 | 64.79 | 63.174 | 64.521 | 69.102 | 68.024 | 66.901 | 423 | 410 | 362 | 16675.736 | 14972.789 | 15508.66 | -32768 | 55.36 | 56.797 | 0.386 | 0.63 | 0.648 | 1.628 | 1.634 | 1.693 | 23.972
2018-11-13 | 4:46 | 63.219 | 64.296 | 63.488 | 64.656 | 62.904 | 64.207 | 69.191 | 67.754 | 66.766 | 414 | 435 | 313 | 16325.481 | 15865.497 | 13472.843 | -32768 | 55.36 | 56.842 | 0.382 | 0.668 | 0.584 | 1.625 | 1.632 | 1.691 | 23.972
2018-11-13 | 4:46 | 63.263 | 64.027 | 63.219 | 64.341 | 62.769 | 64.251 | 68.697 | 67.754 | 66.542 | 408 | 451 | 322 | 16091.978 | 16436.83 | 13846.769 | -32768 | 55.449 | 57.201 | 0.394 | 0.722 | 0.606 | 1.624 | 1.63 | 1.689 | 23.972
2018-11-13 | 4:46 | 62.949 | 64.027 | 63.084 | 64.341 | 62.725 | 63.802 | 68.787 | 67.485 | 66.587 | 411 | 433 | 346 | 16208.729 | 15794.08 | 14843.903 | -32768 | 55.045 | 57.201 | 0.39 | 0.722 | 0.582 | 1.622 | 1.63 | 1.689 | 23.972
2018-11-13 | 4:46 | 62.949 | 64.027 | 63.084 | 64.341 | 62.725 | 63.802 | 68.787 | 67.485 | 66.587 | 411 | 433 | 346 | 16208.729 | 15794.08 | 14843.903 | -32768 | 55.045 | 57.066 | 0.402 | 0.682 | 0.616 | 1.621 | 1.628 | 1.687 | 23.972
2018-11-13 | 4:46 | 62.725 | 63.713 | 62.949 | 63.982 | 62.231 | 63.623 | 68.563 | 67.215 | 66.093 | 433 | 436 | 333 | 15780.64 | 13901.54 | 14345.336 | -32768 | 54.821 | 56.617 | 0.402 | 0.632 | 0.594 | 1.619 | 1.627 | 1.686 | 23.972
2018-11-13 | 4:46 | 62.545 | 63.488 | 62.769 | 63.802 | 62.365 | 63.533 | 68.518 | 67.17 | 66.272 | 419 | 406 | 338 | 16520.068 | 14829.956 | 14511.525 | -32768 | 54.686 | 56.572 | 0.402 | 0.674 | 0.628 | 1.618 | 1.626 | 1.685 | 23.97
2018-11-13 | 4:47 | 62.455 | 63.578 | 62.68 | 63.578 | 61.961 | 63.353 | 68.293 | 67.081 | 65.868 | 401 | 408 | 312 | 15819.557 | 14901.373 | 13431.295 | -32768 | 54.147 | 56.617 | 0.408 | 0.688 | 0.596 | 1.616 | 1.625 | 1.683 | 23.972
2018-11-13 | 4:47 | 62.455 | 63.578 | 62.68 | 63.847 | 61.961 | 63.353 | 68.158 | 67.081 | 65.868 | 401 | 408 | 312 | 15819.557 | 14901.373 | 13431.295 | -32768 | 54.147 | 56.976 | 0.408 | 0.688 | 0.596 | 1.616 | 1.625 | 1.683 | 23.972
2018-11-13 | 4:47 | 62.141 | 63.353 | 62.365 | 63.623 | 61.781 | 63.039 | 68.248 | 67.036 | 66.048 | 439 | 433 | 348 | 17298.414 | 15794.08 | 14926.998 | -32768 | 54.461 | 57.515 | 0.386 | 0.688 | 0.612 | 1.613 | 1.623 | 1.68 | 23.97
2018-11-13 | 4:47 | 62.051 | 63.263 | 62.41 | 63.533 | 61.692 | 62.949 | 67.889 | 66.676 | 65.913 | 435 | 421 | 361 | 17142.744 | 15365.581 | 15467.113 | -32768 | 54.776 | 57.56 | 0.388 | 0.66 | 0.608 | 1.611 | 1.622 | 1.679 | 23.972
2018-11-13 | 4:47 | 62.051 | 63.263 | 62.41 | 63.533 | 61.826 | 62.725 | 67.889 | 66.811 | 65.778 | 383 | 371 | 356 | 17142.744 | 15365.581 | 15467.113 | -32768 | 54.91 | 57.56 | 0.388 | 0.66 | 0.608 | 1.611 | 1.622 | 1.679 | 23.972
2018-11-13 | 4:47 | 62.186 | 62.994 | 62.275 | 63.353 | 61.826 | 62.859 | 68.024 | 66.542 | 65.509 | 387 | 420 | 315 | 15274.714 | 15329.872 | 13555.938 | -32768 | 55 | 57.425 | 0.426 | 0.672 | 0.566 | 1.609 | 1.62 | 1.677 | 23.972
2018-11-13 | 4:47 | 61.916 | 62.994 | 62.275 | 63.084 | 61.826 | 62.859 | 67.889 | 66.407 | 65.509 | 441 | 439 | 343 | 17376.248 | 16008.33 | 14719.262 | -32768 | 55 | 57.38 | 0.392 | 0.662 | 0.614 | 1.609 | 1.619 | 1.677 | 23.97
2018-11-13 | 4:47 | 62.051 | 62.769 | 62.006 | 63.219 | 61.692 | 62.59 | 67.754 | 66.542 | 65.374 | 373 | 371 | 348 | 14729.872 | 13580.166 | 14926.998 | -32768 | 54.731 | 57.515 | 0.424 | 0.668 | 0.584 | 1.607 | 1.618 | 1.675 | 23.972
2018-11-13 | 4:47 | 62.051 | 62.769 | 62.006 | 63.219 | 61.692 | 62.59 | 67.754 | 66.542 | 65.374 | 373 | 371 | 348 | 14729.872 | 13580.166 | 14926.998 | -32768 | 54.731 | 57.515 | 0.38 | 0.696 | 0.61 | 1.607 | 1.618 | 1.675 | 23.97
2018-11-13 | 4:47 | 61.781 | 62.68 | 62.141 | 62.904 | 61.422 | 62.32 | 67.575 | 66.138 | 65.105 | 371 | 392 | 323 | 14652.037 | 14330.04 | 13888.315 | -32768 | 54.821 | 57.919 | 0.396 | 0.718 | 0.61 | 1.604 | 1.616 | 1.673 | 23.972
2018-11-13 | 4:47 | 61.647 | 62.635 | 62.006 | 63.039 | 61.153 | 62.5 | 67.485 | 66.138 | 65.374 | 413 | 418 | 371 | 16286.564 | 15258.456 | 15882.586 | -32768 | 55.494 | 58.009 | 0.378 | 0.678 | 0.616 | 1.603 | 1.616 | 1.672 | 23.972
2018-11-13 | 4:47 | 61.647 | 62.41 | 62.006 | 63.039 | 61.153 | 62.455 | 67.485 | 66.272 | 65.374 | 406 | 431 | 340 | 16014.143 | 15722.664 | 14594.619 | -32768 | 55.494 | 58.009 | 0.378 | 0.678 | 0.616 | 1.603 | 1.616 | 1.672 | 23.972
2018-11-13 | 4:47 | 61.557 | 62.41 | 61.557 | 62.949 | 61.153 | 62.455 | 67.709 | 66.093 | 65.194 | 427 | 409 | 330 | 16831.406 | 14937.081 | 14179.146 | -32768 | 55.539 | 58.009 | 0.382 | 0.658 | 0.614 | 1.601 | 1.613 | 1.669 | 23.972
2018-11-13 | 4:48 | 61.557 | 62.41 | 61.557 | 62.949 | 61.153 | 62.455 | 67.709 | 66.093 | 65.194 | 427 | 409 | 330 | 16831.406 | 14937.081 | 14179.146 | -32768 | 55.539 | 58.009 | 0.382 | 0.658 | 0.614 | 1.601 | 1.613 | 1.669 | 23.972
2018-11-13 | 4:48 | 61.287 | 62.455 | 61.602 | 62.769 | 60.883 | 62.141 | 67.126 | 66.138 | 65.105 | 418 | 407 | 323 | 16481.15 | 14865.664 | 13888.315 | -32768 | 55.629 | 58.279 | 0.356 | 0.654 | 0.602 | 1.599 | 1.611 | 1.668 | 23.97
2018-11-13 | 4:48 | 61.287 | 62.455 | 61.602 | 62.769 | 60.883 | 62.141 | 67.126 | 66.138 | 65.105 | 418 | 407 | 323 | 16481.15 | 14865.664 | 13888.315 | -32768 | 55.629 | 58.279 | 0.356 | 0.654 | 0.602 | 1.599 | 1.611 | 1.668 | 23.97
2018-11-13 | 4:48 | 61.287 | 62.32 | 61.332 | 62.635 | 61.018 | 62.051 | 67.395 | 66.003 | 64.97 | 405 | 397 | 315 | 15975.226 | 14508.581 | 13555.938 | -32768 | 55.629 | 58.548 | 0.418 | 0.708 | 0.596 | 1.597 | 1.61 | 1.665 | 23.972
2018-11-13 | 4:48 | 61.422 | 62.186 | 61.332 | 62.635 | 60.883 | 62.051 | 67.395 | 66.003 | 64.97 | 413 | 401 | 325 | 16286.564 | 14651.415 | 13971.41 | -32768 | 55.629 | 58.279 | 0.428 | 0.702 | 0.608 | 1.596 | 1.609 | 1.664 | 23.972
2018-11-13 | 4:48 | 61.018 | 62.186 | 61.287 | 62.455 | 60.749 | 61.781 | 66.856 | 65.688 | 64.79 | 415 | 381 | 311 | 16364.398 | 13937.249 | 13389.748 | -32768 | 55.315 | 58.279 | 0.392 | 0.652 | 0.59 | 1.594 | 1.608 | 1.663 | 23.972
2018-11-13 | 4:48 | 61.108 | 61.871 | 61.198 | 62.275 | 60.434 | 61.781 | 67.126 | 65.599 | 64.656 | 375 | 405 | 341 | 14807.707 | 14794.248 | 14636.167 | -32768 | 55.135 | 58.009 | 0.426 | 0.626 | 0.568 | 1.592 | 1.606 | 1.66 | 23.972
2018-11-13 | 4:48 | 61.108 | 61.871 | 61.198 | 62.275 | 60.434 | 61.781 | 67.126 | 65.599 | 64.656 | 375 | 405 | 341 | 14807.707 | 14794.248 | 14636.167 | -32768 | 55 | 58.009 | 0.426 | 0.626 | 0.568 | 1.592 | 1.606 | 1.66 | 23.972
2018-11-13 | 4:48 | 60.704 | 61.692 | 61.063 | 62.186 | 60.299 | 61.647 | 66.991 | 65.464 | 64.521 | 373 | 380 | 343 | 14729.872 | 13901.54 | 14719.262 | -32768 | 55.045 | 57.785 | 0.38 | 0.686 | 0.644 | 1.59 | 1.605 | 1.658 | 23.972
2018-11-13 | 4:48 | 60.883 | 61.871 | 61.063 | 62.32 | 60.299 | 61.647 | 66.991 | 65.464 | 64.521 | 366 | 376 | 333 | 14457.451 | 13758.707 | 14303.788 | -32768 | 54.91 | 57.65 | 0.382 | 0.704 | 0.618 | 1.59 | 1.604 | 1.658 | 23.972
2018-11-13 | 4:48 | 60.704 | 61.602 | 60.793 | 61.961 | 60.299 | 61.512 | 66.856 | 65.329 | 64.386 | 436 | 414 | 340 | 17181.662 | 15115.623 | 14594.619 | -32768 | 54.686 | 57.515 | 0.4 | 0.686 | 0.616 | 1.588 | 1.603 | 1.657 | 23.972
2018-11-13 | 4:48 | 60.704 | 61.602 | 60.659 | 61.961 | 60.299 | 61.332 | 66.676 | 65.194 | 64.386 | 403 | 395 | 328 | 15897.392 | 14437.165 | 14096.052 | -32768 | 54.686 | 57.515 | 0.416 | 0.678 | 0.574 | 1.587 | 1.603 | 1.656 | 23.97
2018-11-13 | 4:48 | 60.299 | 61.602 | 60.524 | 61.602 | 59.94 | 61.377 | 66.407 | 65.194 | 64.251 | 432 | 435 | 356 | 17025.992 | 15865.497 | 15259.376 | -32768 | 54.596 | 57.605 | 0.398 | 0.668 | 0.628 | 1.586 | 1.601 | 1.653 | 23.972
2018-11-13 | 4:48 | 60.299 | 61.602 | 60.524 | 61.602 | 59.94 | 61.377 | 66.407 | 65.15 | 64.251 | 450 | 484 | 328 | 17726.504 | 17615.203 | 14096.052 | -32768 | 54.596 | 57.605 | 0.396 | 0.708 | 0.622 | 1.584 | 1.601 | 1.654 | 23.97
2018-11-13 | 4:49 | 60.344 | 61.332 | 60.614 | 61.781 | 60.03 | 61.108 | 66.452 | 65.015 | 64.027 | 453 | 446 | 359 | 17843.256 | 16258.288 | 15384.019 | -32768 | 54.91 | 57.65 | 0.364 | 0.69 | 0.658 | 1.583 | 1.598 | 1.651 | 23.972
2018-11-13 | 4:49 | 60.03 | 61.063 | 60.21 | 61.602 | 60.075 | 60.973 | 66.003 | 64.745 | 64.027 | 409 | 435 | 320 | 16130.895 | 15865.497 | 13763.674 | -32768 | 54.866 | 57.874 | 0.376 | 0.65 | 0.618 | 1.58 | 1.596 | 1.649 | 23.972
2018-11-13 | 4:49 | 60.03 | 61.063 | 60.21 | 61.602 | 60.075 | 60.973 | 66.003 | 64.745 | 64.027 | 409 | 435 | 320 | 16130.895 | 15865.497 | 13763.674 | -32768 | 55 | 57.874 | 0.372 | 0.634 | 0.618 | 1.581 | 1.598 | 1.65 | 23.972
2018-11-13 | 4:49 | 60.165 | 61.063 | 60.255 | 61.557 | 59.761 | 60.838 | 66.272 | 64.656 | 63.847 | 405 | 406 | 335 | 15975.226 | 14829.956 | 14386.883 | -32768 | 54.551 | 57.919 | 0.364 | 0.626 | 0.586 | 1.579 | 1.595 | 1.646 | 23.97
2018-11-13 | 4:49 | 60.165 | 61.063 | 60.255 | 61.557 | 59.761 | 60.838 | 66.272 | 64.656 | 63.847 | 405 | 406 | 335 | 15975.226 | 14829.956 | 14386.883 | -32768 | 54.551 | 57.919 | 0.364 | 0.626 | 0.586 | 1.579 | 1.595 | 1.647 | 23.97
2018-11-13 | 4:49 | 60.21 | 60.749 | 60.21 | 61.557 | 59.671 | 60.838 | 66.182 | 64.611 | 63.578 | 371 | 374 | 326 | 14652.037 | 13687.29 | 14012.957 | -32768 | 54.417 | 57.47 | 0.348 | 0.6 | 0.552 | 1.578 | 1.593 | 1.644 | 23.972
2018-11-13 | 4:49 | 60.21 | 60.749 | 60.21 | 61.557 | 59.671 | 60.838 | 66.182 | 64.611 | 63.578 | 371 | 374 | 326 | 14652.037 | 13687.29 | 14012.957 | -32768 | 54.417 | 57.47 | 0.356 | 0.646 | 0.56 | 1.577 | 1.593 | 1.644 | 23.972
2018-11-13 | 4:49 | 59.761 | 60.793 | 60.255 | 61.243 | 59.536 | 60.524 | 65.868 | 64.386 | 63.398 | 423 | 414 | 339 | 15780.64 | 15472.706 | 14802.356 | -32768 | 53.967 | 57.83 | 0.352 | 0.652 | 0.662 | 1.575 | 1.59 | 1.641 | 23.972
2018-11-13 | 4:49 | 59.761 | 60.793 | 60.255 | 61.243 | 59.536 | 60.524 | 65.868 | 64.386 | 63.398 | 423 | 414 | 339 | 16675.736 | 15115.623 | 14553.072 | -32768 | 53.967 | 57.83 | 0.394 | 0.632 | 0.66 | 1.575 | 1.591 | 1.642 | 23.972
2018-11-13 | 4:49 | 59.895 | 60.659 | 59.806 | 61.063 | 59.401 | 60.434 | 65.868 | 64.341 | 63.219 | 409 | 386 | 330 | 16130.895 | 14115.79 | 14179.146 | -32768 | 54.192 | 58.773 | 0.382 | 0.682 | 0.582 | 1.573 | 1.589 | 1.639 | 23.972
2018-11-13 | 4:49 | 59.895 | 60.659 | 59.806 | 61.063 | 59.401 | 60.434 | 65.868 | 64.341 | 63.353 | 409 | 386 | 330 | 16130.895 | 14115.79 | 14179.146 | -32768 | 54.192 | 58.773 | 0.38 | 0.716 | 0.58 | 1.573 | 1.589 | 1.639 | 23.972
2018-11-13 | 4:49 | 59.491 | 60.659 | 59.985 | 60.614 | 59.267 | 60.389 | 65.868 | 64.251 | 63.353 | 413 | 428 | 370 | 16286.564 | 15615.539 | 15841.038 | -32768 | 54.147 | 58.907 | 0.392 | 0.654 | 0.57 | 1.57 | 1.587 | 1.637 | 23.972
2018-11-13 | 4:49 | 59.491 | 60.659 | 59.85 | 60.614 | 59.132 | 60.255 | 65.868 | 64.251 | 63.353 | 409 | 422 | 312 | 16130.895 | 15401.289 | 13431.295 | -32768 | 54.147 | 58.907 | 0.376 | 0.674 | 0.596 | 1.57 | 1.586 | 1.637 | 23.972
2018-11-13 | 4:50 | 59.581 | 60.389 | 59.671 | 60.838 | 59.267 | 60.299 | 65.688 | 64.072 | 63.219 | 433 | 434 | 364 | 17064.91 | 15829.789 | 15591.755 | -32768 | 55.045 | 58.728 | 0.362 | 0.678 | 0.642 | 1.569 | 1.585 | 1.634 | 23.972
2018-11-13 | 4:50 | 59.581 | 60.389 | 59.536 | 60.838 | 58.952 | 60.03 | 65.688 | 64.072 | 63.174 | 368 | 378 | 331 | 14535.285 | 13830.124 | 14220.694 | -32768 | 55.045 | 58.728 | 0.36 | 0.662 | 0.598 | 1.568 | 1.585 | 1.634 | 23.972
2018-11-13 | 4:50 | 59.312 | 60.255 | 59.581 | 60.704 | 58.952 | 60.03 | 65.15 | 63.847 | 63.039 | 436 | 428 | 338 | 17181.662 | 15615.539 | 14511.525 | -32768 | 54.776 | 58.773 | 0.386 | 0.696 | 0.592 | 1.567 | 1.583 | 1.632 | 23.972
2018-11-13 | 4:50 | 59.312 | 60.255 | 59.446 | 60.704 | 58.952 | 60.03 | 65.15 | 63.847 | 63.039 | 436 | 428 | 338 | 17181.662 | 15615.539 | 14511.525 | -32768 | 54.91 | 58.773 | 0.386 | 0.696 | 0.592 | 1.566 | 1.583 | 1.632 | 23.972
2018-11-13 | 4:50 | 59.132 | 60.12 | 59.581 | 60.299 | 58.997 | 60.03 | 65.239 | 63.713 | 62.949 | 397 | 405 | 345 | 15663.888 | 14794.248 | 14802.356 | -32768 | 54.506 | 58.324 | 0.37 | 0.69 | 0.578 | 1.564 | 1.581 | 1.628 | 23.972
2018-11-13 | 4:50 | 59.177 | 60.12 | 59.312 | 60.299 | 58.862 | 59.85 | 65.239 | 63.578 | 62.949 | 397 | 405 | 345 | 15663.888 | 14794.248 | 14802.356 | -32768 | 54.506 | 58.324 | 0.372 | 0.674 | 0.598 | 1.564 | 1.581 | 1.629 | 23.972
2018-11-13 | 4:50 | 59.042 | 59.85 | 59.312 | 60.434 | 58.683 | 59.626 | 65.284 | 63.713 | 62.814 | 425 | 390 | 349 | 16753.572 | 14258.623 | 14968.545 | -32768 | 54.372 | 57.919 | 0.39 | 0.692 | 0.61 | 1.562 | 1.578 | 1.625 | 23.972
2018-11-13 | 4:50 | 59.177 | 59.85 | 59.312 | 60.434 | 58.683 | 59.626 | 65.284 | 63.713 | 62.814 | 425 | 390 | 349 | 16753.572 | 14258.623 | 14968.545 | -32768 | 54.237 | 57.919 | 0.39 | 0.692 | 0.61 | 1.562 | 1.578 | 1.626 | 23.972
2018-11-13 | 4:50 | 58.997 | 59.85 | 58.997 | 60.344 | 58.548 | 59.761 | 65.15 | 63.533 | 62.59 | 431 | 432 | 343 | 16987.076 | 15758.372 | 14719.262 | -32768 | 54.282 | 58.054 | 0.376 | 0.634 | 0.604 | 1.559 | 1.576 | 1.623 | 23.972
2018-11-13 | 4:50 | 58.997 | 59.85 | 58.997 | 60.344 | 58.548 | 59.761 | 65.15 | 63.533 | 62.59 | 431 | 432 | 343 | 16987.076 | 15758.372 | 14719.262 | -32768 | 54.282 | 58.054 | 0.376 | 0.634 | 0.604 | 1.559 | 1.576 | 1.624 | 23.972
2018-11-13 | 4:50 | 58.907 | 59.85 | 58.862 | 60.21 | 58.324 | 59.491 | 65.015 | 63.398 | 62.59 | 377 | 399 | 365 | 14885.541 | 14579.998 | 15633.302 | -32768 | 53.878 | 58.413 | 0.38 | 0.686 | 0.634 | 1.558 | 1.575 | 1.622 | 23.972
2018-11-13 | 4:50 | 58.907 | 59.85 | 58.862 | 60.21 | 58.324 | 59.491 | 65.015 | 63.398 | 62.59 | 377 | 399 | 365 | 14885.541 | 14579.998 | 15633.302 | -32768 | 53.878 | 58.413 | 0.394 | 0.668 | 0.588 | 1.558 | 1.575 | 1.622 | 23.972
2018-11-13 | 4:50 | 58.862 | 59.716 | 58.907 | 60.12 | 58.458 | 59.356 | 65.015 | 63.174 | 62.455 | 371 | 389 | 331 | 14652.037 | 14222.915 | 14220.694 | -32768 | 53.788 | 58.458 | 0.386 | 0.714 | 0.572 | 1.555 | 1.571 | 1.618 | 23.972
2018-11-13 | 4:51 | 58.728 | 59.581 | 58.862 | 59.985 | 58.009 | 59.356 | 64.835 | 63.263 | 62.32 | 433 | 412 | 333 | 17064.91 | 15044.206 | 14303.788 | -32768 | 54.461 | 58.907 | 0.396 | 0.664 | 0.6 | 1.552 | 1.569 | 1.617 | 23.972
2018-11-13 | 4:51 | 58.728 | 59.581 | 58.862 | 59.985 | 58.009 | 59.356 | 64.835 | 63.263 | 62.32 | 433 | 412 | 333 | 17064.91 | 15044.206 | 14303.788 | -32768 | 54.327 | 58.907 | 0.366 | 0.702 | 0.612 | 1.552 | 1.57 | 1.615 | 23.972
2018-11-13 | 4:51 | 58.503 | 59.401 | 58.728 | 59.671 | 58.144 | 59.177 | 64.611 | 63.174 | 61.916 | 395 | 414 | 353 | 17064.91 | 14722.831 | 14553.072 | -32768 | 54.012 | 58.593 | 0.372 | 0.61 | 0.56 | 1.55 | 1.568 | 1.614 | 23.972
2018-11-13 | 4:51 | 58.728 | 59.267 | 59.267 | 59.671 | 58.144 | 59.087 | 64.566 | 62.859 | 62.186 | 393 | 398 | 338 | 15508.218 | 14544.29 | 14511.525 | -32768 | 54.147 | 58.324 | 0.386 | 0.724 | 0.572 | 1.547 | 1.564 | 1.612 | 23.972
2018-11-13 | 4:51 | 58.997 | 59.267 | 59.267 | 59.806 | 58.413 | 59.087 | 64.566 | 62.859 | 62.186 | 367 | 383 | 318 | 14496.368 | 14008.665 | 13680.579 | -32768 | 54.012 | 58.324 | 0.386 | 0.666 | 0.608 | 1.546 | 1.565 | 1.611 | 23.972
2018-11-13 | 4:51 | 59.267 | 59.446 | 59.716 | 59.94 | 58.862 | 58.952 | 64.296 | 63.039 | 61.871 | 447 | 462 | 323 | 17609.752 | 16829.619 | 13888.315 | -32768 | 53.743 | 58.503 | 0.356 | 0.672 | 0.592 | 1.545 | 1.563 | 1.608 | 23.972
2018-11-13 | 4:51 | 59.267 | 59.446 | 59.716 | 59.491 | 58.862 | 58.952 | 64.296 | 63.039 | 61.871 | 447 | 462 | 323 | 17609.752 | 16829.619 | 13888.315 | -32768 | 53.743 | 58.234 | 0.356 | 0.672 | 0.592 | 1.545 | 1.563 | 1.608 | 23.972
2018-11-13 | 4:51 | 60.21 | 59.716 | 60.479 | 60.165 | 59.491 | 59.222 | 64.431 | 62.859 | 62.006 | 380 | 373 | 315 | 15002.293 | 13651.582 | 13555.938 | -32768 | 53.563 | 58.189 | 0.382 | 0.702 | 0.6 | 1.543 | 1.561 | 1.606 | 23.972
2018-11-13 | 4:51 | 60.524 | 60.21 | 61.018 | 60.255 | 59.94 | 59.491 | 64.476 | 62.859 | 62.141 | 422 | 408 | 350 | 16636.82 | 14901.373 | 15010.093 | -32768 | 53.249 | 58.503 | 0.372 | 0.65 | 0.558 | 1.54 | 1.558 | 1.602 | 23.972
2018-11-13 | 4:51 | 60.928 | 60.21 | 61.153 | 60.389 | 59.94 | 59.491 | 64.476 | 62.859 | 62.006 | 422 | 433 | 354 | 16636.82 | 15794.08 | 15176.281 | -32768 | 53.518 | 58.503 | 0.374 | 0.588 | 0.628 | 1.541 | 1.559 | 1.603 | 23.972
2018-11-13 | 4:51 | 61.243 | 60.479 | 61.422 | 60.793 | 60.479 | 59.761 | 64.386 | 63.129 | 62.231 | 400 | 424 | 330 | 15780.64 | 15472.706 | 14179.146 | -32768 | 53.653 | 58.234 | 0.362 | 0.644 | 0.594 | 1.538 | 1.555 | 1.6 | 23.972
2018-11-13 | 4:51 | 61.512 | 60.479 | 61.422 | 60.883 | 60.479 | 59.761 | 64.386 | 63.129 | 62.231 | 400 | 424 | 330 | 15780.64 | 15472.706 | 14179.146 | -32768 | 53.653 | 58.234 | 0.368 | 0.628 | 0.618 | 1.538 | 1.555 | 1.6 | 23.972
2018-11-13 | 4:52 | 61.557 | 61.018 | 61.961 | 60.928 | 60.928 | 60.165 | 64.296 | 63.129 | 62.545 | 429 | 450 | 351 | 15196.88 | 12651.75 | 14303.788 | -32768 | 53.114 | 57.919 | 0.382 | 0.658 | 0.624 | 1.535 | 1.553 | 1.596 | 23.972
2018-11-13 | 4:52 | 61.557 | 61.018 | 61.961 | 60.928 | 60.928 | 60.165 | 64.296 | 63.129 | 62.545 | 429 | 450 | 351 | 15196.88 | 12651.75 | 14303.788 | -32768 | 53.114 | 57.919 | 0.382 | 0.658 | 0.624 | 1.535 | 1.553 | 1.596 | 23.972
2018-11-13 | 4:52 | 62.051 | 61.422 | 62.231 | 61.602 | 61.512 | 60.434 | 64.521 | 63.398 | 62.635 | 417 | 396 | 348 | 16442.234 | 14472.873 | 14926.998 | -32768 | 52.979 | 57.785 | 0.354 | 0.704 | 0.584 | 1.534 | 1.551 | 1.593 | 23.972
2018-11-13 | 4:52 | 62.231 | 61.647 | 62.5 | 62.096 | 61.512 | 60.793 | 64.431 | 63.802 | 63.174 | 442 | 423 | 333 | 17415.166 | 15436.997 | 14303.788 | -32768 | 52.8 | 57.425 | 0.37 | 0.674 | 0.592 | 1.531 | 1.548 | 1.591 | 23.972
2018-11-13 | 4:52 | 62.365 | 62.096 | 62.5 | 62.186 | 61.781 | 61.287 | 64.656 | 63.802 | 63.263 | 362 | 344 | 354 | 14301.782 | 12616.041 | 15176.281 | -32768 | 52.755 | 57.47 | 0.376 | 0.702 | 0.586 | 1.529 | 1.546 | 1.588 | 23.972
2018-11-13 | 4:52 | 62.59 | 62.231 | 62.769 | 62.769 | 61.781 | 61.737 | 64.925 | 64.072 | 63.533 | 387 | 386 | 325 | 15274.714 | 14115.79 | 13971.41 | -32768 | 53.204 | 56.886 | 0.362 | 0.632 | 0.598 | 1.527 | 1.543 | 1.586 | 23.97
2018-11-13 | 4:52 | 62.769 | 62.5 | 62.769 | 62.904 | 62.051 | 61.916 | 64.97 | 64.341 | 63.668 | 396 | 388 | 333 | 15624.97 | 14187.207 | 14303.788 | -32768 | 53.473 | 56.617 | 0.384 | 0.676 | 0.572 | 1.525 | 1.541 | 1.583 | 23.972
2018-11-13 | 4:52 | 62.769 | 62.5 | 62.769 | 62.904 | 62.051 | 61.916 | 64.97 | 64.341 | 63.668 | 367 | 365 | 338 | 14496.368 | 13365.916 | 14511.525 | -32768 | 53.743 | 56.617 | 0.358 | 0.688 | 0.594 | 1.524 | 1.54 | 1.583 | 23.972
2018-11-13 | 4:52 | 62.725 | 62.769 | 62.769 | 63.174 | 62.186 | 61.871 | 64.925 | 64.476 | 64.117 | 405 | 415 | 323 | 15975.226 | 15151.331 | 13888.315 | -32768 | 54.417 | 56.392 | 0.354 | 0.7 | 0.588 | 1.523 | 1.539 | 1.581 | 23.972
2018-11-13 | 4:53 | 62.545 | 62.859 | 63.039 | 63.174 | 62.186 | 62.231 | 64.745 | 64.611 | 63.802 | 389 | 372 | 356 | 15352.549 | 13615.874 | 15259.376 | -32768 | 54.147 | 56.348 | 0.386 | 0.636 | 0.602 | 1.521 | 1.538 | 1.579 | 23.972
2018-11-13 | 4:53 | 62.545 | 62.859 | 63.039 | 63.174 | 62.186 | 62.231 | 64.745 | 64.611 | 63.802 | 389 | 372 | 356 | 15352.549 | 13615.874 | 15259.376 | -32768 | 54.147 | 56.348 | 0.386 | 0.636 | 0.602 | 1.52 | 1.537 | 1.578 | 23.972
2018-11-13 | 4:53 | 62.994 | 62.904 | 63.174 | 63.174 | 62.5 | 62.41 | 65.06 | 64.745 | 64.207 | 387 | 406 | 327 | 15274.714 | 14829.956 | 14054.505 | -32768 | 54.012 | 56.886 | 0.38 | 0.634 | 0.564 | 1.519 | 1.536 | 1.576 | 23.972
2018-11-13 | 4:53 | 62.994 | 62.904 | 63.174 | 63.174 | 62.5 | 62.41 | 65.06 | 64.745 | 64.207 | 387 | 406 | 327 | 15274.714 | 14829.956 | 14054.505 | -32768 | 54.012 | 56.886 | 0.38 | 0.634 | 0.564 | 1.519 | 1.536 | 1.576 | 23.972
2018-11-13 | 4:53 | 62.859 | 63.129 | 63.263 | 63.084 | 62.545 | 62.59 | 65.194 | 64.835 | 64.521 | 407 | 432 | 336 | 16053.061 | 15758.372 | 14428.431 | -32768 | 53.653 | 56.572 | 0.392 | 0.684 | 0.586 | 1.517 | 1.534 | 1.575 | 23.97
2018-11-13 | 4:53 | 62.859 | 63.129 | 63.263 | 63.084 | 62.545 | 62.59 | 65.194 | 64.835 | 64.521 | 407 | 432 | 336 | 16053.061 | 15758.372 | 14428.431 | -32768 | 53.653 | 56.572 | 0.386 | 0.616 | 0.576 | 1.517 | 1.534 | 1.575 | 23.972
2018-11-13 | 4:53 | 63.398 | 63.308 | 63.398 | 63.578 | 62.725 | 62.68 | 65.194 | 64.835 | 64.386 | 395 | 389 | 336 | 15586.053 | 14222.915 | 14428.431 | -32768 | 53.878 | 57.291 | 0.362 | 0.662 | 0.584 | 1.515 | 1.533 | 1.573 | 23.972
2018-11-13 | 4:53 | 63.488 | 63.443 | 63.847 | 63.892 | 62.814 | 62.814 | 65.015 | 64.745 | 64.656 | 360 | 360 | 330 | 14223.947 | 13187.374 | 14179.146 | -32768 | 53.518 | 57.47 | 0.372 | 0.628 | 0.586 | 1.513 | 1.53 | 1.569 | 23.972
2018-11-13 | 4:53 | 63.488 | 63.443 | 63.847 | 63.892 | 62.814 | 62.814 | 65.015 | 64.745 | 64.656 | 360 | 360 | 330 | 14223.947 | 13187.374 | 14179.146 | -32768 | 53.518 | 57.47 | 0.344 | 0.7 | 0.606 | 1.513 | 1.53 | 1.569 | 23.972
2018-11-13 | 4:53 | 63.892 | 63.578 | 63.847 | 64.117 | 63.129 | 63.084 | 65.464 | 65.015 | 64.925 | 415 | 424 | 327 | 16364.398 | 15472.706 | 14054.505 | -32768 | 52.8 | 57.74 | 0.358 | 0.692 | 0.63 | 1.513 | 1.53 | 1.569 | 23.972
2018-11-13 | 4:53 | 63.892 | 63.713 | 63.982 | 64.117 | 63.129 | 63.039 | 65.464 | 64.88 | 64.925 | 442 | 467 | 315 | 17415.166 | 17008.162 | 13555.938 | -32768 | 52.8 | 57.74 | 0.362 | 0.668 | 0.608 | 1.512 | 1.53 | 1.569 | 23.972
2018-11-13 | 4:54 | 63.937 | 63.937 | 64.207 | 64.027 | 63.353 | 63.353 | 65.464 | 65.105 | 65.06 | 393 | 379 | 336 | 15741.722 | 15044.206 | 14594.619 | -32768 | 52.845 | 57.65 | 0.374 | 0.66 | 0.594 | 1.511 | 1.528 | 1.566 | 23.97
2018-11-13 | 4:54 | 64.207 | 64.207 | 64.745 | 64.386 | 63.757 | 63.308 | 65.329 | 65.239 | 64.925 | 444 | 445 | 336 | 17493 | 16222.58 | 14428.431 | -32768 | 52.53 | 57.515 | 0.366 | 0.646 | 0.572 | 1.51 | 1.527 | 1.564 | 23.972
2018-11-13 | 4:54 | 64.207 | 64.207 | 64.745 | 64.431 | 63.757 | 63.308 | 65.329 | 65.239 | 64.925 | 444 | 445 | 336 | 17493 | 16222.58 | 14428.431 | -32768 | 52.53 | 57.111 | 0.366 | 0.646 | 0.572 | 1.51 | 1.526 | 1.564 | 23.972
2018-11-13 | 4:54 | 64.566 | 64.341 | 64.88 | 64.701 | 64.027 | 63.757 | 65.554 | 65.374 | 65.329 | 401 | 402 | 352 | 15819.557 | 14687.123 | 15093.188 | -32768 | 52.71 | 57.605 | 0.374 | 0.668 | 0.632 | 1.508 | 1.524 | 1.563 | 23.972
2018-11-13 | 4:54 | 64.566 | 64.341 | 64.88 | 64.701 | 64.027 | 63.757 | 65.554 | 65.374 | 65.329 | 401 | 402 | 352 | 15819.557 | 14687.123 | 15093.188 | -32768 | 52.71 | 57.605 | 0.366 | 0.646 | 0.594 | 1.508 | 1.524 | 1.562 | 23.97
2018-11-13 | 4:54 | 64.566 | 64.341 | 64.88 | 64.701 | 64.027 | 63.757 | 65.554 | 65.374 | 65.329 | 401 | 402 | 352 | 15819.557 | 14687.123 | 15093.188 | -32768 | 52.71 | 57.605 | 0.366 | 0.646 | 0.594 | 1.508 | 1.524 | 1.562 | 23.97
2018-11-13 | 4:54 | 64.701 | 64.611 | 65.15 | 64.611 | 64.296 | 63.847 | 65.688 | 65.509 | 65.329 | 383 | 400 | 352 | 15119.045 | 14615.706 | 15093.188 | -32768 | 53.024 | 57.066 | 0.39 | 0.688 | 0.572 | 1.507 | 1.524 | 1.56 | 23.972
2018-11-13 | 4:54 | 65.105 | 64.925 | 65.15 | 65.015 | 64.566 | 64.296 | 65.823 | 65.644 | 65.778 | 394 | 392 | 333 | 15547.136 | 14330.04 | 14303.788 | -32768 | 53.294 | 57.066 | 0.372 | 0.682 | 0.616 | 1.506 | 1.523 | 1.56 | 23.972
2018-11-13 | 4:54 | 65.105 | 65.06 | 65.15 | 65.015 | 64.566 | 64.296 | 65.554 | 65.509 | 65.778 | 394 | 392 | 333 | 15547.136 | 14330.04 | 14303.788 | -32768 | 53.294 | 57.066 | 0.372 | 0.682 | 0.616 | 1.506 | 1.522 | 1.559 | 23.972
2018-11-13 | 4:54 | 65.419 | 65.15 | 65.554 | 65.464 | 64.88 | 64.296 | 65.599 | 65.644 | 65.958 | 479 | 492 | 337 | 18855.105 | 17900.869 | 14469.978 | -32768 | 54.282 | 57.74 | 0.35 | 0.662 | 0.558 | 1.505 | 1.522 | 1.559 | 23.972
2018-11-13 | 4:54 | 65.419 | 65.329 | 65.554 | 65.509 | 65.015 | 64.835 | 65.823 | 66.048 | 65.958 | 363 | 333 | 325 | 14340.699 | 12223.25 | 13971.41 | -32768 | 54.327 | 57.695 | 0.364 | 0.626 | 0.612 | 1.504 | 1.52 | 1.557 | 23.972
2018-11-13 | 4:54 | 65.419 | 65.329 | 65.688 | 65.509 | 65.015 | 64.656 | 65.823 | 66.048 | 66.227 | 408 | 433 | 369 | 16091.978 | 15794.08 | 15799.491 | -32768 | 54.327 | 57.695 | 0.376 | 0.726 | 0.588 | 1.504 | 1.52 | 1.556 | 23.972
2018-11-13 | 4:55 | 65.554 | 65.733 | 65.958 | 65.778 | 64.835 | 64.925 | 65.868 | 66.182 | 66.497 | 429 | 424 | 337 | 16909.24 | 15472.706 | 14469.978 | -32768 | 54.327 | 57.066 | 0.38 | 0.672 | 0.61 | 1.504 | 1.521 | 1.556 | 23.972
2018-11-13 | 4:55 | 65.554 | 65.733 | 65.958 | 65.778 | 64.835 | 64.925 | 65.868 | 66.182 | 66.497 | 429 | 424 | 337 | 16909.24 | 15472.706 | 14469.978 | -32768 | 54.327 | 57.066 | 0.4 | 0.698 | 0.584 | 1.504 | 1.521 | 1.557 | 23.972
2018-11-13 | 4:55 | 65.913 | 65.823 | 65.823 | 66.048 | 65.239 | 65.105 | 66.093 | 66.182 | 66.452 | 385 | 358 | 320 | 15196.88 | 13115.958 | 13763.674 | -32768 | 53.923 | 57.336 | 0.356 | 0.69 | 0.588 | 1.502 | 1.518 | 1.554 | 23.972
2018-11-13 | 4:55 | 66.093 | 65.958 | 66.093 | 66.317 | 65.554 | 65.374 | 66.272 | 66.452 | 66.452 | 409 | 388 | 369 | 16130.895 | 14187.207 | 15799.491 | -32768 | 54.192 | 57.066 | 0.388 | 0.72 | 0.578 | 1.501 | 1.518 | 1.553 | 23.972
2018-11-13 | 4:55 | 66.003 | 66.272 | 66.362 | 66.407 | 65.644 | 65.509 | 66.317 | 66.587 | 66.856 | 436 | 420 | 344 | 15936.309 | 15329.872 | 14760.809 | -32768 | 55.09 | 57.201 | 0.38 | 0.642 | 0.586 | 1.501 | 1.518 | 1.552 | 23.97
2018-11-13 | 4:55 | 66.497 | 66.138 | 66.632 | 66.542 | 65.913 | 65.509 | 66.407 | 66.587 | 66.856 | 387 | 403 | 310 | 15274.714 | 14722.831 | 13348.2 | -32768 | 55.764 | 57.47 | 0.354 | 0.638 | 0.606 | 1.501 | 1.518 | 1.551 | 23.972
2018-11-13 | 4:55 | 66.497 | 66.138 | 66.632 | 66.542 | 65.913 | 65.509 | 66.407 | 66.587 | 66.856 | 387 | 403 | 310 | 15274.714 | 14722.831 | 13348.2 | -32768 | 55.764 | 57.066 | 0.354 | 0.638 | 0.606 | 1.501 | 1.518 | 1.551 | 23.972
2018-11-13 | 4:55 | 66.407 | 66.542 | 66.632 | 66.721 | 66.048 | 65.733 | 66.452 | 66.587 | 66.991 | 400 | 379 | 362 | 15780.64 | 13865.832 | 15508.66 | -32768 | 55.404 | 56.886 | 0.372 | 0.68 | 0.566 | 1.5 | 1.518 | 1.551 | 23.972
2018-11-13 | 4:55 | 66.407 | 66.542 | 66.632 | 66.721 | 66.048 | 65.733 | 66.317 | 66.587 | 66.991 | 400 | 379 | 362 | 15780.64 | 13865.832 | 15508.66 | -32768 | 55.404 | 56.886 | 0.39 | 0.688 | 0.608 | 1.501 | 1.518 | 1.551 | 23.972
2018-11-13 | 4:55 | 66.587 | 66.766 | 67.036 | 66.991 | 66.362 | 66.138 | 66.766 | 66.856 | 67.395 | 406 | 402 | 363 | 16948.158 | 15615.539 | 15965.681 | -32768 | 55.539 | 56.392 | 0.378 | 0.7 | 0.598 | 1.5 | 1.517 | 1.55 | 23.972
2018-11-13 | 4:55 | 66.856 | 66.766 | 67.036 | 66.991 | 66.362 | 66.138 | 66.766 | 66.856 | 67.395 | 406 | 402 | 363 | 16948.158 | 15615.539 | 15965.681 | -32768 | 55.27 | 56.392 | 0.384 | 0.712 | 0.614 | 1.499 | 1.517 | 1.55 | 23.972
2018-11-13 | 4:56 | 67.126 | 66.856 | 67.305 | 67.081 | 66.452 | 66.048 | 66.766 | 67.126 | 67.53 | 398 | 388 | 359 | 15702.805 | 14187.207 | 15384.019 | -32768 | 55.225 | 56.617 | 0.394 | 0.718 | 0.602 | 1.499 | 1.517 | 1.549 | 23.972
2018-11-13 | 4:56 | 67.126 | 66.856 | 67.305 | 67.081 | 66.452 | 66.048 | 66.766 | 67.126 | 67.53 | 412 | 407 | 354 | 16247.646 | 14865.664 | 15176.281 | -32768 | 55.225 | 56.617 | 0.394 | 0.718 | 0.602 | 1.499 | 1.517 | 1.549 | 23.972
2018-11-13 | 4:56 | 67.35 | 67.17 | 67.305 | 67.44 | 66.407 | 66.407 | 66.856 | 67.126 | 67.53 | 388 | 373 | 348 | 15313.632 | 13651.582 | 14926.998 | -32768 | 54.91 | 56.482 | 0.352 | 0.696 | 0.564 | 1.498 | 1.516 | 1.549 | 23.972
2018-11-13 | 4:56 | 67.35 | 67.17 | 67.305 | 67.305 | 66.407 | 66.407 | 66.856 | 67.126 | 67.53 | 388 | 373 | 348 | 15313.632 | 13651.582 | 14926.998 | -32768 | 54.91 | 56.482 | 0.378 | 0.62 | 0.602 | 1.498 | 1.517 | 1.549 | 23.972
2018-11-13 | 4:56 | 67.44 | 67.126 | 67.44 | 67.26 | 66.856 | 66.362 | 66.676 | 67.35 | 67.664 | 428 | 384 | 339 | 16870.324 | 14044.374 | 14553.072 | -32768 | 54.372 | 56.797 | 0.376 | 0.692 | 0.594 | 1.499 | 1.517 | 1.55 | 23.972
2018-11-13 | 4:56 | 67.44 | 67.126 | 67.44 | 67.26 | 66.856 | 66.362 | 66.676 | 67.35 | 67.664 | 428 | 421 | 341 | 16870.324 | 15365.581 | 14636.167 | -32768 | 54.372 | 56.797 | 0.392 | 0.674 | 0.598 | 1.498 | 1.516 | 1.549 | 23.972
2018-11-13 | 4:56 | 67.62 | 67.44 | 67.844 | 67.754 | 66.946 | 66.946 | 66.991 | 67.395 | 68.069 | 431 | 400 | 343 | 16403.316 | 14044.374 | 14262.241 | -32768 | 54.731 | 57.56 | 0.354 | 0.67 | 0.594 | 1.497 | 1.515 | 1.547 | 23.972
2018-11-13 | 4:56 | 67.754 | 67.44 | 67.844 | 67.754 | 66.946 | 66.946 | 66.991 | 67.395 | 68.069 | 431 | 400 | 343 | 16987.076 | 14615.706 | 14719.262 | -32768 | 54.686 | 57.56 | 0.374 | 0.692 | 0.606 | 1.498 | 1.516 | 1.547 | 23.972
2018-11-13 | 4:56 | 67.889 | 67.754 | 67.979 | 68.069 | 67.17 | 67.036 | 66.991 | 67.664 | 68.338 | 396 | 371 | 321 | 15624.97 | 13580.166 | 13805.221 | -32768 | 55.135 | 57.695 | 0.398 | 0.702 | 0.572 | 1.497 | 1.515 | 1.548 | 23.972
2018-11-13 | 4:56 | 68.248 | 67.844 | 68.114 | 68.338 | 67.26 | 67.081 | 67.35 | 67.799 | 68.473 | 425 | 435 | 342 | 16753.572 | 15865.497 | 14677.714 | -32768 | 55.135 | 57.56 | 0.386 | 0.638 | 0.558 | 1.497 | 1.516 | 1.548 | 23.972
2018-11-13 | 4:56 | 68.248 | 67.979 | 68.114 | 68.338 | 67.53 | 67.081 | 67.35 | 67.799 | 68.473 | 423 | 427 | 341 | 16675.736 | 15579.83 | 14636.167 | -32768 | 55 | 57.74 | 0.37 | 0.708 | 0.584 | 1.497 | 1.515 | 1.547 | 23.972
2018-11-13 | 4:56 | 68.248 | 67.979 | 68.518 | 68.473 | 67.844 | 67.35 | 67.081 | 67.934 | 68.473 | 385 | 385 | 329 | 15196.88 | 14080.082 | 14137.6 | -32768 | 55 | 57.515 | 0.382 | 0.7 | 0.564 | 1.497 | 1.515 | 1.547 | 23.972
2018-11-13 | 4:56 | 68.248 | 67.979 | 68.518 | 68.338 | 67.844 | 67.35 | 67.215 | 67.934 | 68.473 | 385 | 385 | 329 | 15196.88 | 14080.082 | 14137.6 | -32768 | 55 | 57.919 | 0.38 | 0.696 | 0.602 | 1.496 | 1.515 | 1.547 | 23.972
2018-11-13 | 4:57 | 68.428 | 68.248 | 68.518 | 68.428 | 67.934 | 67.62 | 67.35 | 68.069 | 68.697 | 409 | 413 | 375 | 16130.895 | 15079.914 | 16048.775 | -32768 | 55.09 | 57.74 | 0.392 | 0.674 | 0.616 | 1.496 | 1.515 | 1.547 | 23.97
2018-11-13 | 4:57 | 68.428 | 68.248 | 68.518 | 68.428 | 67.934 | 67.62 | 67.53 | 68.069 | 68.697 | 409 | 413 | 375 | 16130.895 | 15079.914 | 16048.775 | -32768 | 55.09 | 57.74 | 0.37 | 0.678 | 0.586 | 1.497 | 1.516 | 1.547 | 23.972
2018-11-13 | 4:57 | 68.787 | 68.383 | 68.652 | 69.012 | 67.889 | 67.889 | 67.754 | 68.069 | 68.742 | 457 | 445 | 353 | 17998.926 | 16222.58 | 15134.734 | -32768 | 54.596 | 57.65 | 0.366 | 0.654 | 0.59 | 1.496 | 1.516 | 1.547 | 23.972
2018-11-13 | 4:57 | 68.787 | 68.383 | 68.922 | 69.012 | 68.158 | 67.754 | 67.754 | 68.203 | 68.742 | 404 | 432 | 336 | 15936.309 | 15758.372 | 14428.431 | -32768 | 54.596 | 57.65 | 0.38 | 0.724 | 0.596 | 1.496 | 1.515 | 1.546 | 23.972
2018-11-13 | 4:57 | 68.697 | 68.787 | 68.922 | 68.967 | 68.338 | 67.979 | 67.664 | 68.338 | 69.012 | 393 | 389 | 329 | 15508.218 | 14222.915 | 14137.6 | -32768 | 54.147 | 57.515 | 0.352 | 0.694 | 0.602 | 1.497 | 1.515 | 1.546 | 23.972
2018-11-13 | 4:57 | 68.697 | 68.787 | 68.922 | 68.967 | 68.338 | 67.979 | 67.664 | 68.338 | 69.012 | 393 | 389 | 329 | 15508.218 | 14222.915 | 14137.6 | -32768 | 53.878 | 57.515 | 0.352 | 0.694 | 0.602 | 1.497 | 1.515 | 1.547 | 23.972
2018-11-13 | 4:57 | 69.191 | 68.922 | 69.326 | 69.281 | 68.383 | 68.293 | 67.889 | 68.338 | 69.146 | 421 | 421 | 356 | 16597.902 | 15365.581 | 15259.376 | -32768 | 53.653 | 57.605 | 0.376 | 0.664 | 0.566 | 1.498 | 1.515 | 1.547 | 23.972
2018-11-13 | 4:57 | 69.102 | 69.236 | 69.326 | 69.236 | 68.608 | 68.563 | 68.069 | 68.608 | 69.146 | 398 | 397 | 333 | 15702.805 | 14508.581 | 14303.788 | -32768 | 54.282 | 57.605 | 0.402 | 0.634 | 0.62 | 1.498 | 1.515 | 1.547 | 23.972
2018-11-13 | 4:57 | 69.371 | 69.326 | 69.596 | 69.596 | 68.608 | 68.697 | 68.069 | 68.742 | 69.551 | 415 | 435 | 302 | 16364.398 | 15865.497 | 13015.822 | -32768 | 54.776 | 57.605 | 0.374 | 0.662 | 0.62 | 1.499 | 1.515 | 1.547 | 23.972
2018-11-13 | 4:57 | 69.371 | 69.326 | 69.596 | 69.596 | 68.877 | 68.697 | 68.069 | 68.742 | 69.551 | 408 | 394 | 356 | 16091.978 | 14401.457 | 15259.376 | -32768 | 54.776 | 57.605 | 0.374 | 0.662 | 0.62 | 1.499 | 1.515 | 1.547 | 23.972
2018-11-13 | 4:57 | 69.685 | 69.551 | 69.865 | 69.506 | 69.012 | 68.922 | 68.248 | 68.877 | 69.82 | 428 | 418 | 315 | 16870.324 | 15258.456 | 13555.938 | -32768 | 54.866 | 57.65 | 0.388 | 0.706 | 0.598 | 1.5 | 1.517 | 1.548 | 23.972
2018-11-13 | 4:57 | 69.416 | 69.551 | 69.865 | 69.506 | 69.012 | 68.922 | 68.248 | 68.877 | 69.82 | 428 | 418 | 315 | 16870.324 | 15258.456 | 13555.938 | -32768 | 54.686 | 57.65 | 0.364 | 0.642 | 0.582 | 1.499 | 1.516 | 1.548 | 23.972
2018-11-13 | 4:58 | 69.82 | 69.596 | 70 | 70.045 | 69.281 | 68.967 | 68.383 | 69.012 | 69.955 | 396 | 408 | 339 | 15624.97 | 14901.373 | 14553.072 | -32768 | 54.551 | 57.605 | 0.394 | 0.7 | 0.61 | 1.499 | 1.515 | 1.548 | 23.972
2018-11-13 | 4:58 | 69.955 | 69.596 | 70 | 70.045 | 69.281 | 68.967 | 68.383 | 69.012 | 69.955 | 396 | 408 | 339 | 15624.97 | 14901.373 | 14553.072 | -32768 | 54.551 | 57.605 | 0.404 | 0.714 | 0.586 | 1.5 | 1.517 | 1.548 | 23.972
2018-11-13 | 4:58 | 69.82 | 69.955 | 70.134 | 69.865 | 69.281 | 69.191 | 68.518 | 69.146 | 70.224 | 484 | 466 | 369 | 19049.693 | 16972.453 | 15799.491 | -32768 | 53.967 | 57.515 | 0.362 | 0.672 | 0.62 | 1.5 | 1.516 | 1.548 | 23.972
2018-11-13 | 4:58 | 69.82 | 69.955 | 70.134 | 70.404 | 69.281 | 69.191 | 68.383 | 69.146 | 70.224 | 398 | 410 | 321 | 15702.805 | 14972.789 | 13805.221 | -32768 | 53.967 | 57.83 | 0.364 | 0.666 | 0.574 | 1.5 | 1.516 | 1.548 | 23.972
2018-11-13 | 4:58 | 70.359 | 70.179 | 70.269 | 70.359 | 69.685 | 69.506 | 68.518 | 69.146 | 70.179 | 416 | 411 | 324 | 16403.316 | 15008.498 | 13929.862 | -32768 | 53.923 | 57.83 | 0.392 | 0.706 | 0.586 | 1.501 | 1.516 | 1.549 | 23.972
2018-11-13 | 4:58 | 70.494 | 70.269 | 70.539 | 70.673 | 69.955 | 69.506 | 68.518 | 69.551 | 70.449 | 438 | 438 | 330 | 17259.496 | 15972.622 | 14179.146 | -32768 | 53.563 | 57.83 | 0.358 | 0.668 | 0.596 | 1.502 | 1.517 | 1.549 | 23.972
2018-11-13 | 4:58 | 70.494 | 70.269 | 70.539 | 70.673 | 69.955 | 69.506 | 68.518 | 69.551 | 70.449 | 438 | 438 | 330 | 17259.496 | 15972.622 | 14179.146 | -32768 | 53.563 | 57.83 | 0.358 | 0.668 | 0.596 | 1.502 | 1.517 | 1.549 | 23.972
2018-11-13 | 4:58 | 70.494 | 70.449 | 70.808 | 70.673 | 69.955 | 69.91 | 68.742 | 69.685 | 70.583 | 412 | 423 | 332 | 16247.646 | 15436.997 | 14262.241 | -32768 | 53.294 | 57.111 | 0.388 | 0.726 | 0.582 | 1.505 | 1.518 | 1.55 | 23.972
2018-11-13 | 4:58 | 70.494 | 70.449 | 70.808 | 70.943 | 69.955 | 69.91 | 68.787 | 69.685 | 70.583 | 412 | 423 | 332 | 16247.646 | 15436.997 | 14262.241 | -32768 | 53.294 | 57.246 | 0.378 | 0.666 | 0.624 | 1.505 | 1.517 | 1.549 | 23.972
2018-11-13 | 4:58 | 70.718 | 70.853 | 70.808 | 71.033 | 70.314 | 69.91 | 69.012 | 69.82 | 70.988 | 400 | 396 | 331 | 15780.64 | 14472.873 | 14220.694 | -32768 | 53.518 | 56.797 | 0.352 | 0.682 | 0.584 | 1.505 | 1.518 | 1.55 | 23.972
2018-11-13 | 4:58 | 70.898 | 70.988 | 71.347 | 71.212 | 70.359 | 70.09 | 69.057 | 69.955 | 70.988 | 404 | 393 | 353 | 15936.309 | 14365.748 | 15134.734 | -32768 | 52.755 | 57.111 | 0.394 | 0.662 | 0.622 | 1.506 | 1.518 | 1.551 | 23.972
2018-11-13 | 4:58 | 71.167 | 71.122 | 71.347 | 71.257 | 70.494 | 70.09 | 69.057 | 69.955 | 70.988 | 424 | 427 | 340 | 16714.654 | 15579.83 | 14594.619 | -32768 | 52.755 | 56.572 | 0.394 | 0.662 | 0.622 | 1.506 | 1.519 | 1.552 | 23.972
2018-11-13 | 4:59 | 71.257 | 71.122 | 71.482 | 71.527 | 70.583 | 70.314 | 69.281 | 70.09 | 71.077 | 451 | 412 | 348 | 17765.422 | 15044.206 | 14926.998 | -32768 | 52.665 | 56.707 | 0.376 | 0.618 | 0.59 | 1.507 | 1.519 | 1.552 | 23.972
2018-11-13 | 4:59 | 71.257 | 71.122 | 71.482 | 71.527 | 70.583 | 70.449 | 69.281 | 70.224 | 71.347 | 399 | 374 | 328 | 15741.722 | 13687.29 | 14096.052 | -32768 | 52.665 | 56.707 | 0.372 | 0.646 | 0.598 | 1.507 | 1.521 | 1.553 | 23.97
2018-11-13 | 4:59 | 71.527 | 71.122 | 71.482 | 71.527 | 70.628 | 70.763 | 69.146 | 70.359 | 71.212 | 409 | 411 | 346 | 16130.895 | 15008.498 | 14843.903 | -32768 | 53.339 | 56.842 | 0.38 | 0.666 | 0.586 | 1.507 | 1.52 | 1.553 | 23.972
2018-11-13 | 4:59 | 71.527 | 71.122 | 71.482 | 71.527 | 70.628 | 70.763 | 69.146 | 70.359 | 71.212 | 409 | 411 | 346 | 16130.895 | 15008.498 | 14843.903 | -32768 | 53.339 | 56.842 | 0.396 | 0.716 | 0.582 | 1.507 | 1.52 | 1.553 | 23.972
2018-11-13 | 4:59 | 71.796 | 71.661 | 71.751 | 71.886 | 70.943 | 70.853 | 69.551 | 70.494 | 71.616 | 408 | 406 | 347 | 16091.978 | 14829.956 | 14885.45 | -32768 | 53.159 | 56.392 | 0.358 | 0.726 | 0.63 | 1.51 | 1.522 | 1.555 | 23.972
2018-11-13 | 4:59 | 71.796 | 71.661 | 71.751 | 71.886 | 70.943 | 70.853 | 69.551 | 70.494 | 71.347 | 408 | 406 | 347 | 16091.978 | 14829.956 | 14885.45 | -32768 | 53.159 | 56.392 | 0.4 | 0.706 | 0.592 | 1.51 | 1.522 | 1.554 | 23.972
2018-11-13 | 4:59 | 71.976 | 71.796 | 72.155 | 72.021 | 71.033 | 71.077 | 69.461 | 70.494 | 71.616 | 395 | 406 | 356 | 15586.053 | 14829.956 | 15259.376 | -32768 | 53.024 | 56.842 | 0.396 | 0.722 | 0.628 | 1.511 | 1.522 | 1.554 | 23.972
2018-11-13 | 4:59 | 71.976 | 71.796 | 72.155 | 72.021 | 71.033 | 71.077 | 69.461 | 70.494 | 71.616 | 395 | 406 | 356 | 15586.053 | 14829.956 | 15259.376 | -32768 | 53.024 | 56.842 | 0.396 | 0.722 | 0.628 | 1.511 | 1.522 | 1.554 | 23.972
2018-11-13 | 4:59 | 72.155 | 71.886 | 72.29 | 72.335 | 71.437 | 71.437 | 69.955 | 70.898 | 72.021 | 409 | 388 | 355 | 16130.895 | 14187.207 | 15217.829 | -32768 | 52.8 | 56.303 | 0.392 | 0.686 | 0.644 | 1.513 | 1.524 | 1.557 | 23.972
2018-11-13 | 4:59 | 72.155 | 71.886 | 72.29 | 72.335 | 71.437 | 71.437 | 69.955 | 70.898 | 72.021 | 409 | 388 | 355 | 16130.895 | 14187.207 | 15217.829 | -32768 | 52.8 | 56.303 | 0.392 | 0.686 | 0.644 | 1.513 | 1.524 | 1.557 | 23.972
2018-11-13 | 4:59 | 72.425 | 72.155 | 72.29 | 72.559 | 71.661 | 71.527 | 70.045 | 70.898 | 72.155 | 424 | 408 | 344 | 16714.654 | 14901.373 | 14760.809 | -32768 | 53.294 | 56.842 | 0.372 | 0.656 | 0.612 | 1.512 | 1.523 | 1.556 | 23.972
2018-11-13 | 4:59 | 72.425 | 72.155 | 72.29 | 72.559 | 71.661 | 71.527 | 70.045 | 70.898 | 72.155 | 424 | 408 | 344 | 16714.654 | 14901.373 | 14760.809 | -32768 | 53.294 | 56.842 | 0.372 | 0.656 | 0.612 | 1.512 | 1.523 | 1.556 | 23.972
2018-11-13 | 5:00 | 72.604 | 72.245 | 72.559 | 72.604 | 71.841 | 71.706 | 70.09 | 71.033 | 72.245 | 405 | 405 | 365 | 15975.226 | 14794.248 | 15633.302 | -32768 | 53.608 | 57.111 | 0.402 | 0.68 | 0.572 | 1.514 | 1.524 | 1.558 | 23.97
2018-11-13 | 5:00 | 72.559 | 72.604 | 72.694 | 72.694 | 71.886 | 71.976 | 70.045 | 71.302 | 72.29 | 412 | 377 | 330 | 14340.699 | 14151.498 | 13888.315 | -32768 | 54.237 | 57.201 | 0.38 | 0.71 | 0.602 | 1.516 | 1.525 | 1.559 | 23.972
2018-11-13 | 5:00 | 72.559 | 72.604 | 72.694 | 72.694 | 71.886 | 71.976 | 70.045 | 71.302 | 72.29 | 412 | 377 | 330 | 16247.646 | 13794.415 | 14179.146 | -32768 | 54.237 | 57.201 | 0.38 | 0.71 | 0.602 | 1.516 | 1.525 | 1.558 | 23.972
2018-11-13 | 5:00 | 72.874 | 72.694 | 73.098 | 73.098 | 72.245 | 72.11 | 70.224 | 71.437 | 72.515 | 381 | 385 | 335 | 15041.211 | 14080.082 | 14386.883 | -32768 | 54.372 | 57.111 | 0.414 | 0.688 | 0.6 | 1.517 | 1.526 | 1.56 | 23.972
2018-11-13 | 5:00 | 72.874 | 72.694 | 73.098 | 73.098 | 72.245 | 72.11 | 70.224 | 71.437 | 72.784 | 408 | 402 | 351 | 16091.978 | 14687.123 | 15051.64 | -32768 | 54.372 | 57.111 | 0.414 | 0.688 | 0.6 | 1.517 | 1.526 | 1.56 | 23.972
2018-11-13 | 5:00 | 73.143 | 72.829 | 73.233 | 73.233 | 72.425 | 72.38 | 70.494 | 71.571 | 72.919 | 404 | 384 | 343 | 15936.309 | 14044.374 | 14719.262 | -32768 | 53.833 | 57.65 | 0.398 | 0.696 | 0.582 | 1.519 | 1.527 | 1.561 | 23.972
2018-11-13 | 5:00 | 73.143 | 72.829 | 73.233 | 73.233 | 72.425 | 72.38 | 70.494 | 71.571 | 72.919 | 404 | 384 | 343 | 15936.309 | 14044.374 | 14719.262 | -32768 | 53.833 | 57.65 | 0.398 | 0.696 | 0.582 | 1.52 | 1.527 | 1.562 | 23.972
2018-11-13 | 5:00 | 73.323 | 73.098 | 73.503 | 73.458 | 72.604 | 72.47 | 70.404 | 71.706 | 72.874 | 416 | 402 | 315 | 16403.316 | 14687.123 | 13555.938 | -32768 | 53.249 | 57.695 | 0.376 | 0.682 | 0.578 | 1.521 | 1.529 | 1.563 | 23.972
2018-11-13 | 5:00 | 73.323 | 73.098 | 73.503 | 73.458 | 72.604 | 72.47 | 70.404 | 71.841 | 72.874 | 428 | 404 | 366 | 16870.324 | 14758.54 | 15674.85 | -32768 | 53.249 | 57.695 | 0.368 | 0.678 | 0.612 | 1.522 | 1.528 | 1.563 | 23.972
2018-11-13 | 5:00 | 73.458 | 73.098 | 73.503 | 73.592 | 72.649 | 72.515 | 70.943 | 71.976 | 73.233 | 429 | 429 | 341 | 16909.24 | 15651.247 | 14636.167 | -32768 | 52.845 | 58.189 | 0.37 | 0.662 | 0.61 | 1.523 | 1.529 | 1.564 | 23.972
2018-11-13 | 5:00 | 73.458 | 73.098 | 73.503 | 73.592 | 72.649 | 72.515 | 70.943 | 71.976 | 73.233 | 429 | 429 | 341 | 16909.24 | 15651.247 | 14636.167 | -32768 | 52.845 | 58.234 | 0.37 | 0.662 | 0.61 | 1.524 | 1.53 | 1.565 | 23.972
2018-11-13 | 5:00 | 73.682 | 73.547 | 73.907 | 73.952 | 73.143 | 72.604 | 70.763 | 72.11 | 73.323 | 408 | 418 | 340 | 16091.978 | 15258.456 | 14594.619 | -32768 | 52.8 | 58.099 | 0.39 | 0.674 | 0.612 | 1.525 | 1.531 | 1.566 | 23.972
2018-11-13 | 5:00 | 73.682 | 73.682 | 73.907 | 73.817 | 73.143 | 72.604 | 70.763 | 72.11 | 73.323 | 429 | 426 | 338 | 16909.24 | 15544.122 | 14511.525 | -32768 | 52.8 | 58.099 | 0.37 | 0.674 | 0.61 | 1.525 | 1.532 | 1.567 | 23.97
2018-11-13 | 5:01 | 73.952 | 73.682 | 73.907 | 74.176 | 73.188 | 73.053 | 71.167 | 72.11 | 73.592 | 398 | 391 | 343 | 13990.443 | 14080.082 | 13971.41 | -32768 | 52.62 | 57.695 | 0.384 | 0.658 | 0.592 | 1.527 | 1.532 | 1.567 | 23.972
2018-11-13 | 5:01 | 73.952 | 73.682 | 73.907 | 74.176 | 73.188 | 73.053 | 71.167 | 72.11 | 73.592 | 398 | 391 | 343 | 13990.443 | 14080.082 | 13971.41 | -32768 | 52.62 | 57.695 | 0.39 | 0.694 | 0.608 | 1.526 | 1.532 | 1.567 | 23.972
2018-11-13 | 5:01 | 74.221 | 73.772 | 74.041 | 74.446 | 73.413 | 73.278 | 71.302 | 72.38 | 73.727 | 380 | 418 | 328 | 15002.293 | 15258.456 | 14096.052 | -32768 | 52.755 | 58.413 | 0.372 | 0.67 | 0.622 | 1.528 | 1.533 | 1.568 | 23.972
2018-11-13 | 5:01 | 74.311 | 74.086 | 74.311 | 74.58 | 73.592 | 73.413 | 71.392 | 72.38 | 74.041 | 390 | 428 | 361 | 15391.466 | 15615.539 | 15467.113 | -32768 | 53.429 | 57.964 | 0.386 | 0.676 | 0.606 | 1.53 | 1.533 | 1.57 | 23.972
2018-11-13 | 5:01 | 74.311 | 74.356 | 74.715 | 74.67 | 73.547 | 73.682 | 71.527 | 72.784 | 74.221 | 380 | 411 | 348 | 15002.293 | 15008.498 | 14926.998 | -32768 | 53.114 | 58.279 | 0.398 | 0.71 | 0.606 | 1.532 | 1.536 | 1.572 | 23.972
2018-11-13 | 5:01 | 74.58 | 74.356 | 74.715 | 74.67 | 73.817 | 73.682 | 71.527 | 72.784 | 74.221 | 432 | 443 | 335 | 17025.992 | 16151.163 | 14386.883 | -32768 | 53.249 | 58.279 | 0.41 | 0.696 | 0.604 | 1.534 | 1.537 | 1.573 | 23.972
2018-11-13 | 5:01 | 74.67 | 74.535 | 74.85 | 74.94 | 73.997 | 73.727 | 71.751 | 72.919 | 74.356 | 398 | 397 | 323 | 15702.805 | 14508.581 | 13888.315 | -32768 | 53.384 | 58.234 | 0.384 | 0.636 | 0.614 | 1.535 | 1.537 | 1.573 | 23.972
2018-11-13 | 5:01 | 74.401 | 74.535 | 74.85 | 74.491 | 73.862 | 73.727 | 71.751 | 72.919 | 74.356 | 404 | 385 | 331 | 15702.805 | 14508.581 | 13888.315 | -32768 | 53.384 | 57.83 | 0.384 | 0.636 | 0.614 | 1.535 | 1.537 | 1.573 | 23.972
2018-11-13 | 5:01 | 74.985 | 74.625 | 75.119 | 75.029 | 74.131 | 74.086 | 71.796 | 73.053 | 74.491 | 395 | 379 | 327 | 15586.053 | 13865.832 | 14054.505 | -32768 | 54.012 | 57.83 | 0.426 | 0.7 | 0.574 | 1.537 | 1.538 | 1.576 | 23.972
2018-11-13 | 5:01 | 74.985 | 74.625 | 75.119 | 75.029 | 74.401 | 74.086 | 71.931 | 73.053 | 74.491 | 406 | 428 | 335 | 16014.143 | 15615.539 | 14386.883 | -32768 | 54.012 | 57.695 | 0.368 | 0.714 | 0.61 | 1.537 | 1.538 | 1.575 | 23.972
2018-11-13 | 5:01 | 74.805 | 74.67 | 75.254 | 74.895 | 74.356 | 74.176 | 72.021 | 73.323 | 74.76 | 396 | 405 | 313 | 15624.97 | 14794.248 | 13472.843 | -32768 | 53.473 | 57.964 | 0.374 | 0.674 | 0.552 | 1.54 | 1.54 | 1.577 | 23.972
2018-11-13 | 5:01 | 74.805 | 74.67 | 75.254 | 74.895 | 74.356 | 74.176 | 71.751 | 73.323 | 74.76 | 396 | 405 | 313 | 15624.97 | 14794.248 | 13472.843 | -32768 | 53.473 | 58.368 | 0.374 | 0.674 | 0.552 | 1.54 | 1.54 | 1.578 | 23.972
2018-11-13 | 5:02 | 75.389 | 75.119 | 75.389 | 75.389 | 74.67 | 74.356 | 72.2 | 73.323 | 74.76 | 407 | 423 | 331 | 16053.061 | 15436.997 | 14220.694 | -32768 | 54.506 | 59.177 | 0.392 | 0.662 | 0.608 | 1.542 | 1.541 | 1.579 | 23.972
2018-11-13 | 5:02 | 75.389 | 75.119 | 75.389 | 75.389 | 74.67 | 74.356 | 72.2 | 73.323 | 74.625 | 407 | 423 | 331 | 16053.061 | 15436.997 | 14220.694 | -32768 | 54.506 | 59.177 | 0.382 | 0.648 | 0.626 | 1.542 | 1.542 | 1.58 | 23.97
2018-11-13 | 5:02 | 75.524 | 75.164 | 75.656 | 75.7 | 74.67 | 74.625 | 72.2 | 73.592 | 75.029 | 402 | 415 | 340 | 15858.474 | 15151.331 | 14594.619 | -32768 | 54.955 | 59.267 | 0.38 | 0.676 | 0.616 | 1.544 | 1.544 | 1.582 | 23.972
2018-11-13 | 5:02 | 75.524 | 75.164 | 75.656 | 75.7 | 74.67 | 74.625 | 72.2 | 73.592 | 75.029 | 402 | 415 | 340 | 15858.474 | 15151.331 | 14594.619 | -32768 | 54.955 | 59.267 | 0.39 | 0.65 | 0.58 | 1.545 | 1.543 | 1.581 | 23.972
2018-11-13 | 5:02 | 75.524 | 75.389 | 75.656 | 75.788 | 74.94 | 74.895 | 72.335 | 73.727 | 75.164 | 400 | 400 | 308 | 15780.64 | 14615.706 | 13265.106 | -32768 | 54.372 | 59.177 | 0.378 | 0.638 | 0.636 | 1.547 | 1.545 | 1.584 | 23.972
2018-11-13 | 5:02 | 76.009 | 75.524 | 76.053 | 76.185 | 75.074 | 74.76 | 72.694 | 73.862 | 75.254 | 379 | 393 | 340 | 14963.376 | 14365.748 | 14594.619 | -32768 | 54.102 | 59.267 | 0.382 | 0.7 | 0.606 | 1.55 | 1.546 | 1.585 | 23.972
2018-11-13 | 5:02 | 76.009 | 75.656 | 76.185 | 76.185 | 75.074 | 75.164 | 72.694 | 73.862 | 75.254 | 410 | 405 | 320 | 14963.376 | 14365.748 | 14594.619 | -32768 | 54.102 | 59.267 | 0.372 | 0.698 | 0.636 | 1.55 | 1.546 | 1.586 | 23.972
2018-11-13 | 5:02 | 75.788 | 75.612 | 76.053 | 75.92 | 75.344 | 75.299 | 72.604 | 74.131 | 75.389 | 392 | 382 | 334 | 15469.301 | 13972.957 | 14345.336 | -32768 | 53.833 | 59.716 | 0.39 | 0.684 | 0.598 | 1.553 | 1.548 | 1.588 | 23.972
2018-11-13 | 5:02 | 75.788 | 75.612 | 76.053 | 75.92 | 75.344 | 75.299 | 72.604 | 74.131 | 75.389 | 392 | 382 | 334 | 15469.301 | 13972.957 | 14345.336 | -32768 | 53.833 | 59.716 | 0.39 | 0.684 | 0.598 | 1.553 | 1.548 | 1.588 | 23.972
2018-11-13 | 5:02 | 76.141 | 76.053 | 76.449 | 76.449 | 75.568 | 75.434 | 72.964 | 74.266 | 75.744 | 391 | 384 | 353 | 15430.384 | 14044.374 | 15134.734 | -32768 | 53.833 | 59.761 | 0.406 | 0.672 | 0.622 | 1.554 | 1.549 | 1.59 | 23.972
2018-11-13 | 5:02 | 76.273 | 76.053 | 76.449 | 76.537 | 75.568 | 75.434 | 72.964 | 74.266 | 75.744 | 391 | 384 | 353 | 15430.384 | 14044.374 | 15134.734 | -32768 | 53.788 | 59.895 | 0.39 | 0.722 | 0.598 | 1.555 | 1.55 | 1.59 | 23.972
2018-11-13 | 5:03 | 76.185 | 76.273 | 76.582 | 76.317 | 75.612 | 75.612 | 73.143 | 74.401 | 76.053 | 379 | 389 | 330 | 14963.376 | 14222.915 | 14179.146 | -32768 | 53.429 | 59.895 | 0.374 | 0.708 | 0.632 | 1.558 | 1.552 | 1.592 | 23.972
2018-11-13 | 5:03 | 76.185 | 76.273 | 76.582 | 76.846 | 75.612 | 75.612 | 72.874 | 74.401 | 76.053 | 349 | 362 | 331 | 13795.856 | 13258.791 | 14220.694 | -32768 | 53.429 | 59.85 | 0.398 | 0.668 | 0.592 | 1.558 | 1.552 | 1.593 | 23.97
2018-11-13 | 5:03 | 76.582 | 76.449 | 76.846 | 76.846 | 75.876 | 75.7 | 73.143 | 74.625 | 75.876 | 422 | 413 | 360 | 16636.82 | 15079.914 | 15425.565 | -32768 | 53.429 | 59.85 | 0.394 | 0.688 | 0.63 | 1.561 | 1.554 | 1.595 | 23.97
2018-11-13 | 5:03 | 76.582 | 76.449 | 76.846 | 76.714 | 75.876 | 75.7 | 73.009 | 74.625 | 75.876 | 435 | 410 | 317 | 17142.744 | 14972.789 | 13639.031 | -32768 | 53.429 | 59.626 | 0.384 | 0.728 | 0.59 | 1.561 | 1.554 | 1.595 | 23.972
2018-11-13 | 5:03 | 76.714 | 76.758 | 77.11 | 76.978 | 76.009 | 76.097 | 73.009 | 74.805 | 76.405 | 401 | 401 | 360 | 15352.549 | 15258.456 | 14428.431 | -32768 | 53.159 | 59.042 | 0.394 | 0.712 | 0.616 | 1.563 | 1.555 | 1.597 | 23.972
2018-11-13 | 5:03 | 76.714 | 76.758 | 77.11 | 76.978 | 76.009 | 76.097 | 73.413 | 74.805 | 76.405 | 401 | 401 | 360 | 15819.557 | 14651.415 | 15425.565 | -32768 | 53.159 | 59.042 | 0.376 | 0.722 | 0.622 | 1.563 | 1.555 | 1.597 | 23.972
2018-11-13 | 5:03 | 77.066 | 76.846 | 77.11 | 77.199 | 76.361 | 76.273 | 73.503 | 75.074 | 76.537 | 418 | 385 | 317 | 16481.15 | 14080.082 | 13639.031 | -32768 | 53.114 | 59.087 | 0.404 | 0.698 | 0.634 | 1.567 | 1.557 | 1.6 | 23.97
2018-11-13 | 5:03 | 77.243 | 76.846 | 77.243 | 77.507 | 76.405 | 76.229 | 73.682 | 75.074 | 76.537 | 408 | 383 | 333 | 16091.978 | 14008.665 | 14303.788 | -32768 | 52.62 | 59.087 | 0.38 | 0.706 | 0.608 | 1.57 | 1.56 | 1.603 | 23.972
2018-11-13 | 5:03 | 77.243 | 76.846 | 77.243 | 77.507 | 76.405 | 76.229 | 73.682 | 75.074 | 76.537 | 408 | 383 | 333 | 16091.978 | 14008.665 | 14303.788 | -32768 | 52.62 | 59.087 | 0.38 | 0.706 | 0.608 | 1.57 | 1.56 | 1.603 | 23.972
2018-11-13 | 5:03 | 77.154 | 77.243 | 77.507 | 77.507 | 76.802 | 76.626 | 73.862 | 75.344 | 76.802 | 401 | 412 | 316 | 15819.557 | 15044.206 | 13597.484 | -32768 | 53.024 | 58.818 | 0.406 | 0.626 | 0.612 | 1.572 | 1.561 | 1.604 | 23.972
2018-11-13 | 5:03 | 77.639 | 77.375 | 77.771 | 77.771 | 76.934 | 76.758 | 73.952 | 75.434 | 76.934 | 434 | 417 | 390 | 17103.828 | 15222.747 | 16671.984 | -32768 | 53.563 | 58.548 | 0.408 | 0.708 | 0.61 | 1.575 | 1.564 | 1.607 | 23.972
2018-11-13 | 5:03 | 77.639 | 77.375 | 77.771 | 77.771 | 76.934 | 76.758 | 73.952 | 75.434 | 76.934 | 434 | 417 | 390 | 17103.828 | 15222.747 | 16671.984 | -32768 | 53.563 | 58.548 | 0.408 | 0.708 | 0.61 | 1.575 | 1.564 | 1.607 | 23.972
2018-11-13 | 5:04 | 77.816 | 77.375 | 77.904 | 77.904 | 76.934 | 77.066 | 74.266 | 75.568 | 77.199 | 465 | 443 | 316 | 18310.264 | 16151.163 | 13597.484 | -32768 | 53.833 | 58.009 | 0.388 | 0.718 | 0.596 | 1.578 | 1.566 | 1.61 | 23.972
2018-11-13 | 5:04 | 77.816 | 77.375 | 77.904 | 77.904 | 76.934 | 77.066 | 74.266 | 75.568 | 77.066 | 465 | 443 | 316 | 18310.264 | 16151.163 | 13597.484 | -32768 | 53.833 | 58.009 | 0.388 | 0.718 | 0.596 | 1.578 | 1.566 | 1.61 | 23.972
2018-11-13 | 5:04 | 78.036 | 77.904 | 78.036 | 78.168 | 77.463 | 77.287 | 74.356 | 75.744 | 77.331 | 389 | 395 | 350 | 15352.549 | 14437.165 | 15010.093 | -32768 | 54.237 | 58.279 | 0.384 | 0.724 | 0.604 | 1.579 | 1.567 | 1.612 | 23.972
2018-11-13 | 5:04 | 78.036 | 77.904 | 78.036 | 78.168 | 77.463 | 77.287 | 74.356 | 75.744 | 77.154 | 443 | 440 | 342 | 17454.084 | 16044.038 | 14677.714 | -32768 | 54.237 | 58.279 | 0.396 | 0.712 | 0.584 | 1.579 | 1.567 | 1.612 | 23.972
2018-11-13 | 5:04 | 78.168 | 78.036 | 78.168 | 78.433 | 77.287 | 77.419 | 74.356 | 76.009 | 77.551 | 411 | 415 | 319 | 16208.729 | 15151.331 | 13722.126 | -32768 | 54.372 | 58.054 | 0.428 | 0.598 | 0.642 | 1.583 | 1.569 | 1.614 | 23.972
2018-11-13 | 5:04 | 78.168 | 78.036 | 78.168 | 78.433 | 77.287 | 77.419 | 74.356 | 76.009 | 77.551 | 394 | 408 | 338 | 15547.136 | 14901.373 | 14511.525 | -32768 | 54.102 | 58.054 | 0.398 | 0.734 | 0.61 | 1.582 | 1.569 | 1.615 | 23.972
2018-11-13 | 5:04 | 78.3 | 78.168 | 78.565 | 78.433 | 77.595 | 77.419 | 74.491 | 75.965 | 77.463 | 443 | 430 | 327 | 17454.084 | 15686.955 | 14054.505 | -32768 | 53.967 | 58.099 | 0.382 | 0.708 | 0.616 | 1.584 | 1.571 | 1.617 | 23.972
2018-11-13 | 5:04 | 78.433 | 78.3 | 78.829 | 78.697 | 77.948 | 77.551 | 74.625 | 76.273 | 77.86 | 426 | 414 | 336 | 16792.488 | 15115.623 | 14428.431 | -32768 | 53.563 | 58.503 | 0.38 | 0.75 | 0.62 | 1.586 | 1.573 | 1.62 | 23.972
2018-11-13 | 5:04 | 78.433 | 78.3 | 78.829 | 78.697 | 77.948 | 77.551 | 74.625 | 76.273 | 77.86 | 426 | 414 | 336 | 16792.488 | 15115.623 | 14428.431 | -32768 | 53.563 | 58.503 | 0.418 | 0.75 | 0.616 | 1.586 | 1.573 | 1.62 | 23.97
2018-11-13 | 5:04 | 78.565 | 78.565 | 78.961 | 78.565 | 78.124 | 77.683 | 74.715 | 76.229 | 77.771 | 414 | 423 | 322 | 16325.481 | 15436.997 | 13846.769 | -32768 | 53.698 | 58.728 | 0.384 | 0.696 | 0.606 | 1.589 | 1.576 | 1.623 | 23.972
2018-11-13 | 5:04 | 78.565 | 78.565 | 78.961 | 78.565 | 78.124 | 77.683 | 74.715 | 76.229 | 77.771 | 414 | 423 | 322 | 16325.481 | 15436.997 | 13846.769 | -32768 | 53.563 | 58.728 | 0.384 | 0.696 | 0.606 | 1.589 | 1.576 | 1.623 | 23.972
2018-11-13 | 5:04 | 78.829 | 78.653 | 78.961 | 79.182 | 78.256 | 77.948 | 75.164 | 76.626 | 78.212 | 428 | 442 | 321 | 16870.324 | 16115.455 | 13805.221 | -32768 | 53.788 | 58.548 | 0.414 | 0.714 | 0.624 | 1.592 | 1.578 | 1.626 | 23.972
2018-11-13 | 5:05 | 78.961 | 78.961 | 79.094 | 79.005 | 78.388 | 78.168 | 75.164 | 76.626 | 78.212 | 402 | 394 | 352 | 15858.474 | 14401.457 | 15093.188 | -32768 | 53.608 | 58.548 | 0.38 | 0.8 | 0.606 | 1.593 | 1.579 | 1.628 | 23.972
2018-11-13 | 5:05 | 79.094 | 78.961 | 79.226 | 79.226 | 78.609 | 78.212 | 75.299 | 76.89 | 78.521 | 414 | 439 | 314 | 16325.481 | 16008.33 | 13514.39 | -32768 | 53.429 | 58.952 | 0.398 | 0.682 | 0.598 | 1.595 | 1.58 | 1.63 | 23.97
2018-11-13 | 5:05 | 79.226 | 79.358 | 79.49 | 79.49 | 78.785 | 78.565 | 75.568 | 77.154 | 78.653 | 401 | 390 | 323 | 15819.557 | 14258.623 | 13888.315 | -32768 | 53.294 | 59.087 | 0.424 | 0.722 | 0.656 | 1.598 | 1.583 | 1.633 | 23.972
2018-11-13 | 5:05 | 79.226 | 79.358 | 79.49 | 79.49 | 78.785 | 78.565 | 75.568 | 77.154 | 78.653 | 401 | 390 | 323 | 15819.557 | 14258.623 | 13888.315 | -32768 | 53.294 | 59.087 | 0.424 | 0.722 | 0.656 | 1.598 | 1.583 | 1.633 | 23.972
2018-11-13 | 5:05 | 79.358 | 79.358 | 79.887 | 79.666 | 79.005 | 78.609 | 75.7 | 77.287 | 78.961 | 409 | 431 | 322 | 16130.895 | 15722.664 | 13846.769 | -32768 | 54.147 | 59.581 | 0.386 | 0.686 | 0.624 | 1.601 | 1.586 | 1.636 | 23.972
2018-11-13 | 5:05 | 79.622 | 79.49 | 79.887 | 79.666 | 78.873 | 78.609 | 75.7 | 77.287 | 78.961 | 424 | 435 | 339 | 16130.895 | 15722.664 | 13846.769 | -32768 | 54.417 | 59.581 | 0.418 | 0.712 | 0.618 | 1.601 | 1.585 | 1.636 | 23.972
2018-11-13 | 5:05 | 79.534 | 79.622 | 80.151 | 79.843 | 79.182 | 78.961 | 75.744 | 77.287 | 78.697 | 414 | 420 | 334 | 16325.481 | 15329.872 | 14345.336 | -32768 | 55 | 59.491 | 0.376 | 0.712 | 0.658 | 1.604 | 1.587 | 1.639 | 23.972
2018-11-13 | 5:05 | 79.534 | 79.622 | 80.151 | 79.843 | 79.182 | 79.094 | 75.744 | 77.419 | 78.697 | 419 | 420 | 324 | 16520.068 | 15329.872 | 13929.862 | -32768 | 55 | 59.491 | 0.402 | 0.752 | 0.596 | 1.605 | 1.589 | 1.64 | 23.972
2018-11-13 | 5:05 | 79.931 | 79.887 | 80.019 | 79.975 | 79.446 | 79.005 | 76.009 | 77.551 | 79.005 | 399 | 375 | 351 | 15741.722 | 13722.999 | 15051.64 | -32768 | 56.213 | 59.761 | 0.398 | 0.686 | 0.65 | 1.607 | 1.591 | 1.642 | 23.972
2018-11-13 | 5:05 | 79.931 | 79.887 | 80.151 | 79.975 | 79.314 | 79.138 | 76.009 | 77.551 | 79.138 | 409 | 404 | 336 | 16130.895 | 14758.54 | 14428.431 | -32768 | 56.213 | 59.761 | 0.406 | 0.692 | 0.6 | 1.607 | 1.591 | 1.643 | 23.972
2018-11-13 | 5:05 | 80.019 | 79.887 | 80.151 | 80.195 | 79.534 | 79.358 | 76.229 | 77.816 | 79.402 | 416 | 406 | 343 | 16403.316 | 14829.956 | 14719.262 | -32768 | 56.168 | 59.446 | 0.418 | 0.696 | 0.638 | 1.609 | 1.593 | 1.645 | 23.972
2018-11-13 | 5:05 | 80.019 | 80.151 | 80.416 | 80.195 | 79.534 | 79.358 | 76.229 | 77.683 | 79.138 | 410 | 427 | 338 | 16169.812 | 15579.83 | 14511.525 | -32768 | 56.168 | 59.446 | 0.41 | 0.71 | 0.588 | 1.609 | 1.594 | 1.646 | 23.97
2018-11-13 | 5:06 | 80.195 | 80.019 | 80.416 | 80.504 | 79.843 | 79.534 | 76.273 | 77.816 | 79.534 | 392 | 386 | 327 | 15469.301 | 14115.79 | 14054.505 | -32768 | 55.674 | 59.671 | 0.446 | 0.734 | 0.608 | 1.611 | 1.595 | 1.647 | 23.972
2018-11-13 | 5:06 | 80.195 | 80.019 | 80.416 | 80.504 | 79.843 | 79.534 | 76.273 | 77.816 | 79.402 | 392 | 386 | 327 | 15469.301 | 14115.79 | 14054.505 | -32768 | 55.674 | 59.671 | 0.446 | 0.734 | 0.608 | 1.611 | 1.595 | 1.647 | 23.972
2018-11-13 | 5:06 | 79.843 | 80.372 | 80.283 | 80.195 | 79.799 | 79.666 | 76.185 | 78.212 | 79.666 | 428 | 439 | 351 | 16870.324 | 16008.33 | 15051.64 | -32768 | 55.09 | 59.446 | 0.404 | 0.762 | 0.618 | 1.615 | 1.599 | 1.651 | 23.97
2018-11-13 | 5:06 | 79.314 | 80.239 | 79.755 | 80.592 | 79.402 | 79.799 | 76.582 | 78.212 | 79.843 | 419 | 404 | 333 | 16520.068 | 14758.54 | 14303.788 | -32768 | 55.494 | 59.671 | 0.408 | 0.708 | 0.614 | 1.616 | 1.6 | 1.654 | 23.972
2018-11-13 | 5:06 | 78.168 | 80.239 | 78.3 | 80.239 | 78.477 | 79.755 | 76.493 | 78.344 | 79.666 | 425 | 430 | 327 | 16753.572 | 15686.955 | 14054.505 | -32768 | 55.674 | 59.177 | 0.402 | 0.704 | 0.636 | 1.618 | 1.603 | 1.656 | 23.972
2018-11-13 | 5:06 | 78.168 | 80.239 | 78.3 | 80.239 | 78.477 | 79.755 | 76.493 | 78.344 | 79.666 | 425 | 430 | 327 | 16753.572 | 15686.955 | 14054.505 | -32768 | 55.674 | 59.177 | 0.402 | 0.704 | 0.636 | 1.619 | 1.602 | 1.656 | 23.972
2018-11-13 | 5:06 | 77.199 | 79.314 | 77.243 | 79.843 | 77.287 | 79.534 | 76.714 | 78.212 | 79.711 | 403 | 422 | 312 | 15897.392 | 15401.289 | 13431.295 | -32768 | 55.539 | 59.312 | 0.426 | 0.672 | 0.606 | 1.621 | 1.605 | 1.66 | 23.972
2018-11-13 | 5:06 | 76.802 | 79.314 | 77.243 | 79.755 | 77.287 | 79.534 | 76.714 | 78.212 | 79.711 | 403 | 422 | 312 | 15897.392 | 15401.289 | 13431.295 | -32768 | 55.539 | 59.312 | 0.426 | 0.672 | 0.606 | 1.621 | 1.605 | 1.66 | 23.972
2018-11-13 | 5:06 | 75.788 | 78.697 | 76.185 | 78.961 | 75.876 | 79.226 | 76.493 | 78.08 | 79.578 | 367 | 363 | 332 | 14496.368 | 13294.499 | 14262.241 | -32768 | 55.045 | 59.312 | 0.43 | 0.75 | 0.624 | 1.623 | 1.607 | 1.662 | 23.972
2018-11-13 | 5:06 | 75.788 | 78.697 | 76.185 | 78.961 | 75.876 | 79.226 | 76.493 | 78.08 | 79.578 | 367 | 363 | 332 | 14496.368 | 13294.499 | 14262.241 | -32768 | 55.045 | 59.312 | 0.43 | 0.75 | 0.624 | 1.623 | 1.607 | 1.662 | 23.972
2018-11-13 | 5:06 | 75.209 | 77.727 | 75.389 | 78.3 | 75.344 | 78.477 | 76.449 | 77.683 | 79.182 | 435 | 395 | 333 | 17142.744 | 14437.165 | 14303.788 | -32768 | 55.18 | 59.806 | 0.404 | 0.72 | 0.606 | 1.626 | 1.61 | 1.665 | 23.97
2018-11-13 | 5:06 | 74.805 | 77.463 | 74.805 | 77.904 | 74.67 | 77.948 | 76.317 | 77.375 | 78.917 | 409 | 446 | 340 | 16130.895 | 16258.288 | 14594.619 | -32768 | 55.584 | 59.581 | 0.406 | 0.734 | 0.6 | 1.629 | 1.613 | 1.669 | 23.972
2018-11-13 | 5:06 | 74.266 | 77.066 | 74.805 | 77.507 | 74.401 | 77.948 | 76.317 | 77.375 | 78.917 | 429 | 412 | 368 | 16909.24 | 15044.206 | 15757.944 | -32768 | 55.584 | 59.581 | 0.406 | 0.704 | 0.616 | 1.628 | 1.613 | 1.668 | 23.972
2018-11-13 | 5:07 | 74.041 | 76.67 | 74.266 | 77.243 | 73.997 | 77.022 | 76.097 | 76.846 | 78.3 | 414 | 405 | 309 | 16325.481 | 14794.248 | 13306.653 | -32768 | 55.584 | 59.581 | 0.432 | 0.678 | 0.65 | 1.63 | 1.615 | 1.671 | 23.972
2018-11-13 | 5:07 | 73.727 | 75.744 | 73.907 | 76.273 | 73.547 | 76.317 | 75.656 | 76.626 | 77.639 | 416 | 408 | 324 | 16403.316 | 14901.373 | 13929.862 | -32768 | 55.27 | 59.446 | 0.416 | 0.742 | 0.624 | 1.633 | 1.616 | 1.673 | 23.97
2018-11-13 | 5:07 | 73.727 | 75.744 | 74.041 | 76.273 | 73.547 | 76.185 | 75.656 | 76.361 | 77.771 | 416 | 408 | 324 | 16403.316 | 14901.373 | 13929.862 | -32768 | 55.27 | 59.446 | 0.408 | 0.724 | 0.644 | 1.633 | 1.616 | 1.674 | 23.972
2018-11-13 | 5:07 | 73.503 | 75.479 | 73.772 | 75.876 | 73.323 | 75.832 | 75.7 | 76.229 | 77.331 | 435 | 405 | 321 | 17142.744 | 14794.248 | 13805.221 | -32768 | 55.539 | 59.401 | 0.404 | 0.794 | 0.602 | 1.635 | 1.619 | 1.676 | 23.972
2018-11-13 | 5:07 | 73.503 | 75.479 | 73.772 | 75.876 | 73.323 | 75.832 | 75.7 | 76.229 | 77.199 | 435 | 405 | 321 | 17142.744 | 14794.248 | 13805.221 | -32768 | 55.539 | 59.401 | 0.404 | 0.794 | 0.602 | 1.635 | 1.619 | 1.677 | 23.972
2018-11-13 | 5:07 | 73.323 | 74.94 | 73.727 | 75.612 | 72.874 | 75.299 | 75.119 | 75.788 | 76.758 | 408 | 406 | 358 | 16091.978 | 14829.956 | 15342.471 | -32768 | 55.404 | 58.907 | 0.428 | 0.66 | 0.652 | 1.636 | 1.621 | 1.68 | 23.97
2018-11-13 | 5:07 | 73.323 | 74.94 | 73.727 | 75.612 | 72.874 | 75.299 | 75.119 | 75.788 | 76.758 | 408 | 406 | 358 | 16091.978 | 14829.956 | 15342.471 | -32768 | 55.404 | 58.907 | 0.428 | 0.66 | 0.652 | 1.636 | 1.621 | 1.68 | 23.97
2018-11-13 | 5:07 | 73.233 | 74.535 | 73.458 | 74.94 | 73.053 | 74.625 | 75.164 | 75.524 | 76.229 | 395 | 415 | 323 | 15586.053 | 15151.331 | 13888.315 | -32768 | 55.135 | 59.087 | 0.41 | 0.714 | 0.576 | 1.639 | 1.624 | 1.683 | 23.972
2018-11-13 | 5:07 | 73.233 | 74.535 | 73.458 | 74.94 | 73.053 | 74.625 | 75.164 | 75.524 | 76.229 | 395 | 415 | 323 | 15586.053 | 15151.331 | 13888.315 | -32768 | 55.135 | 59.087 | 0.41 | 0.714 | 0.576 | 1.639 | 1.624 | 1.683 | 23.972
2018-11-13 | 5:07 | 72.919 | 74.131 | 73.323 | 74.85 | 72.649 | 74.356 | 74.985 | 75.254 | 76.097 | 438 | 423 | 326 | 17259.496 | 15436.997 | 14012.957 | -32768 | 55.449 | 58.907 | 0.416 | 0.702 | 0.614 | 1.641 | 1.625 | 1.686 | 23.972
2018-11-13 | 5:08 | 72.919 | 74.131 | 72.919 | 74.491 | 72.515 | 74.176 | 74.85 | 74.85 | 75.788 | 421 | 415 | 296 | 16597.902 | 15151.331 | 12766.538 | -32768 | 55.36 | 58.548 | 0.42 | 0.714 | 0.604 | 1.641 | 1.627 | 1.687 | 23.97
2018-11-13 | 5:08 | 72.919 | 74.131 | 72.919 | 74.625 | 72.515 | 74.176 | 74.985 | 74.85 | 75.788 | 421 | 415 | 296 | 16597.902 | 15151.331 | 12766.538 | -32768 | 55.36 | 58.818 | 0.432 | 0.708 | 0.628 | 1.642 | 1.627 | 1.687 | 23.972
2018-11-13 | 5:08 | 72.739 | 73.997 | 72.829 | 74.221 | 72.47 | 73.682 | 74.67 | 74.895 | 75.656 | 421 | 447 | 376 | 16597.902 | 16293.996 | 16090.322 | -32768 | 55.36 | 59.087 | 0.424 | 0.668 | 0.592 | 1.643 | 1.629 | 1.69 | 23.972
2018-11-13 | 5:08 | 72.739 | 73.997 | 72.829 | 74.221 | 72.47 | 73.682 | 74.67 | 74.895 | 75.656 | 421 | 447 | 376 | 16597.902 | 16293.996 | 16090.322 | -32768 | 55.36 | 59.087 | 0.424 | 0.668 | 0.592 | 1.643 | 1.629 | 1.69 | 23.972
2018-11-13 | 5:08 | 72.425 | 73.592 | 72.559 | 74.176 | 72.065 | 73.637 | 74.625 | 74.76 | 75.344 | 426 | 419 | 331 | 16792.488 | 15294.164 | 14220.694 | -32768 | 55.584 | 58.997 | 0.398 | 0.7 | 0.57 | 1.644 | 1.63 | 1.692 | 23.972
2018-11-13 | 5:08 | 72.335 | 73.458 | 72.021 | 74.041 | 71.931 | 73.098 | 74.67 | 74.625 | 74.94 | 385 | 402 | 321 | 15196.88 | 14687.123 | 13805.221 | -32768 | 55.988 | 58.548 | 0.406 | 0.662 | 0.63 | 1.645 | 1.631 | 1.693 | 23.972
2018-11-13 | 5:08 | 72.335 | 73.458 | 72.021 | 73.772 | 71.931 | 73.098 | 74.535 | 74.625 | 74.94 | 385 | 402 | 321 | 15196.88 | 14687.123 | 13805.221 | -32768 | 55.988 | 58.683 | 0.452 | 0.71 | 0.6 | 1.645 | 1.631 | 1.693 | 23.972
2018-11-13 | 5:08 | 71.527 | 73.053 | 71.751 | 73.637 | 71.392 | 72.829 | 74.535 | 74.491 | 74.67 | 420 | 433 | 344 | 16558.986 | 15794.08 | 14760.809 | -32768 | 55.988 | 58.279 | 0.402 | 0.648 | 0.594 | 1.646 | 1.633 | 1.695 | 23.97
2018-11-13 | 5:08 | 71.527 | 73.053 | 71.751 | 73.637 | 71.392 | 72.829 | 74.535 | 74.491 | 74.67 | 420 | 433 | 344 | 16558.986 | 15794.08 | 14760.809 | -32768 | 55.988 | 58.279 | 0.426 | 0.722 | 0.596 | 1.646 | 1.633 | 1.695 | 23.972
2018-11-13 | 5:08 | 71.347 | 72.784 | 71.482 | 73.188 | 70.988 | 72.739 | 74.356 | 74.221 | 74.76 | 425 | 428 | 322 | 16753.572 | 15615.539 | 13846.769 | -32768 | 56.348 | 58.189 | 0.406 | 0.75 | 0.628 | 1.647 | 1.634 | 1.697 | 23.97
2018-11-13 | 5:08 | 71.347 | 72.784 | 71.482 | 73.188 | 70.988 | 72.739 | 74.356 | 74.221 | 74.491 | 425 | 428 | 322 | 16753.572 | 15615.539 | 13846.769 | -32768 | 56.348 | 58.189 | 0.406 | 0.75 | 0.628 | 1.647 | 1.635 | 1.697 | 23.97
2018-11-13 | 5:08 | 71.077 | 72.515 | 71.212 | 72.694 | 70.449 | 72.559 | 74.086 | 73.952 | 74.356 | 411 | 423 | 323 | 16208.729 | 15436.997 | 13888.315 | -32768 | 55.584 | 58.413 | 0.398 | 0.65 | 0.648 | 1.647 | 1.636 | 1.699 | 23.972
2018-11-13 | 5:08 | 70.808 | 72.515 | 71.212 | 72.694 | 70.449 | 72.559 | 74.086 | 73.952 | 74.356 | 411 | 423 | 323 | 16208.729 | 15436.997 | 13888.315 | -32768 | 55.584 | 58.413 | 0.42 | 0.692 | 0.596 | 1.647 | 1.636 | 1.699 | 23.972
2018-11-13 | 5:08 | 70.539 | 72.11 | 70.673 | 72.425 | 70.224 | 72.065 | 73.952 | 73.817 | 73.997 | 420 | 462 | 338 | 16558.986 | 16829.619 | 14511.525 | -32768 | 55.315 | 58.413 | 0.396 | 0.678 | 0.622 | 1.648 | 1.636 | 1.699 | 23.972
2018-11-13 | 5:09 | 70.539 | 71.841 | 70.673 | 72.425 | 70.224 | 72.065 | 73.952 | 73.682 | 73.997 | 407 | 413 | 325 | 16053.061 | 15079.914 | 13971.41 | -32768 | 55.315 | 58.413 | 0.396 | 0.736 | 0.602 | 1.648 | 1.636 | 1.699 | 23.97
2018-11-13 | 5:09 | 70.314 | 71.571 | 70.359 | 72.021 | 70.045 | 71.616 | 73.592 | 73.368 | 73.547 | 410 | 419 | 328 | 16169.812 | 15294.164 | 14096.052 | -32768 | 55.18 | 58.413 | 0.416 | 0.704 | 0.608 | 1.649 | 1.638 | 1.701 | 23.972
2018-11-13 | 5:09 | 70.179 | 71.706 | 70.359 | 72.155 | 70.045 | 71.616 | 73.592 | 73.368 | 73.547 | 392 | 420 | 333 | 15469.301 | 15329.872 | 14303.788 | -32768 | 55.18 | 58.503 | 0.418 | 0.72 | 0.612 | 1.649 | 1.638 | 1.701 | 23.972
2018-11-13 | 5:09 | 69.73 | 71.437 | 69.73 | 71.706 | 69.685 | 71.527 | 73.682 | 73.143 | 73.503 | 396 | 389 | 321 | 15624.97 | 14222.915 | 13805.221 | -32768 | 54.866 | 58.773 | 0.416 | 0.686 | 0.602 | 1.649 | 1.639 | 1.703 | 23.972
2018-11-13 | 5:09 | 69.865 | 71.167 | 69.73 | 71.706 | 69.416 | 71.527 | 73.682 | 73.143 | 73.503 | 428 | 421 | 357 | 15624.97 | 14222.915 | 13805.221 | -32768 | 54.866 | 58.862 | 0.412 | 0.716 | 0.604 | 1.649 | 1.639 | 1.702 | 23.97
2018-11-13 | 5:09 | 69.461 | 71.033 | 69.865 | 71.571 | 69.416 | 70.853 | 73.143 | 73.009 | 73.368 | 394 | 410 | 350 | 15547.136 | 14972.789 | 15010.093 | -32768 | 54.461 | 58.728 | 0.406 | 0.706 | 0.608 | 1.651 | 1.64 | 1.705 | 23.972
2018-11-13 | 5:09 | 69.506 | 70.628 | 69.596 | 71.212 | 68.832 | 70.449 | 73.323 | 72.739 | 72.919 | 388 | 412 | 357 | 15313.632 | 15044.206 | 15300.924 | -32768 | 54.372 | 58.728 | 0.398 | 0.704 | 0.608 | 1.649 | 1.64 | 1.704 | 23.972
2018-11-13 | 5:09 | 69.506 | 70.628 | 69.596 | 71.212 | 68.832 | 70.449 | 73.458 | 72.739 | 72.919 | 388 | 412 | 357 | 15313.632 | 15044.206 | 15300.924 | -32768 | 54.372 | 58.683 | 0.398 | 0.704 | 0.608 | 1.65 | 1.64 | 1.704 | 23.972
2018-11-13 | 5:09 | 69.012 | 70.359 | 69.326 | 70.943 | 68.832 | 70.449 | 72.829 | 72.739 | 72.784 | 423 | 400 | 331 | 16675.736 | 14615.706 | 14220.694 | -32768 | 54.237 | 58.548 | 0.424 | 0.668 | 0.642 | 1.65 | 1.642 | 1.706 | 23.97
2018-11-13 | 5:09 | 68.922 | 70.09 | 69.146 | 70.494 | 68.293 | 69.865 | 73.143 | 72.425 | 72.47 | 397 | 408 | 316 | 15663.888 | 14901.373 | 13597.484 | -32768 | 54.461 | 58.279 | 0.392 | 0.652 | 0.58 | 1.651 | 1.642 | 1.707 | 23.972
2018-11-13 | 5:09 | 68.518 | 69.955 | 68.877 | 70.404 | 68.473 | 69.775 | 72.604 | 72.155 | 72.021 | 406 | 371 | 356 | 16014.143 | 13580.166 | 15259.376 | -32768 | 54.372 | 58.279 | 0.394 | 0.688 | 0.608 | 1.651 | 1.642 | 1.707 | 23.97
2018-11-13 | 5:10 | 68.428 | 69.551 | 68.742 | 69.865 | 68.158 | 69.64 | 72.515 | 72.021 | 71.751 | 397 | 395 | 370 | 15663.888 | 14437.165 | 15841.038 | -32768 | 53.698 | 57.74 | 0.434 | 0.692 | 0.628 | 1.65 | 1.642 | 1.707 | 23.972
2018-11-13 | 5:10 | 68.069 | 69.416 | 68.248 | 69.73 | 67.575 | 69.371 | 72.155 | 71.796 | 71.751 | 409 | 406 | 309 | 16909.24 | 15329.872 | 14262.241 | -32768 | 53.024 | 57.919 | 0.394 | 0.676 | 0.618 | 1.65 | 1.643 | 1.708 | 23.972
2018-11-13 | 5:10 | 68.069 | 69.416 | 68.248 | 69.73 | 67.575 | 69.371 | 72.559 | 71.796 | 71.751 | 409 | 406 | 309 | 16130.895 | 14829.956 | 13306.653 | -32768 | 53.024 | 57.919 | 0.434 | 0.734 | 0.616 | 1.65 | 1.643 | 1.707 | 23.972
2018-11-13 | 5:10 | 67.889 | 69.012 | 67.934 | 69.596 | 67.62 | 69.057 | 72.425 | 71.616 | 71.437 | 405 | 410 | 359 | 15975.226 | 14972.789 | 15384.019 | -32768 | 52.485 | 57.65 | 0.406 | 0.688 | 0.618 | 1.65 | 1.642 | 1.707 | 23.972
2018-11-13 | 5:10 | 67.889 | 69.012 | 67.934 | 69.596 | 67.62 | 69.057 | 72.425 | 71.616 | 71.437 | 405 | 410 | 359 | 15975.226 | 14972.789 | 15384.019 | -32768 | 52.485 | 57.65 | 0.406 | 0.688 | 0.618 | 1.65 | 1.642 | 1.707 | 23.972
2018-11-13 | 5:10 | 67.62 | 68.742 | 67.709 | 69.461 | 67.081 | 68.697 | 72.155 | 71.392 | 71.302 | 409 | 431 | 332 | 16130.895 | 15722.664 | 14262.241 | -32768 | 52.216 | 57.38 | 0.394 | 0.73 | 0.638 | 1.653 | 1.645 | 1.707 | 23.972
2018-11-13 | 5:10 | 67.799 | 68.742 | 67.709 | 69.461 | 67.081 | 68.697 | 72.155 | 71.392 | 71.302 | 409 | 431 | 332 | 16130.895 | 15722.664 | 14262.241 | -32768 | 52.216 | 57.38 | 0.394 | 0.73 | 0.638 | 1.653 | 1.644 | 1.707 | 23.972
2018-11-13 | 5:10 | 67.17 | 68.608 | 67.575 | 69.057 | 67.081 | 68.652 | 71.931 | 71.257 | 70.988 | 395 | 388 | 339 | 15041.211 | 15151.331 | 14303.788 | -32768 | 52.351 | 57.246 | 0.396 | 0.684 | 0.62 | 1.652 | 1.644 | 1.708 | 23.972
2018-11-13 | 5:10 | 67.215 | 68.203 | 67.44 | 68.742 | 66.991 | 68.114 | 71.841 | 70.988 | 70.853 | 463 | 433 | 320 | 18232.43 | 15794.08 | 13763.674 | -32768 | 53.249 | 57.56 | 0.42 | 0.656 | 0.606 | 1.652 | 1.644 | 1.708 | 23.972
2018-11-13 | 5:10 | 66.676 | 68.203 | 67.17 | 68.742 | 66.632 | 67.889 | 71.841 | 70.718 | 70.314 | 381 | 399 | 332 | 15041.211 | 14579.998 | 14262.241 | -32768 | 52.979 | 57.785 | 0.37 | 0.64 | 0.588 | 1.652 | 1.645 | 1.708 | 23.97
2018-11-13 | 5:10 | 66.676 | 68.203 | 67.17 | 68.158 | 66.632 | 67.889 | 71.437 | 70.718 | 70.314 | 398 | 393 | 324 | 15702.805 | 14365.748 | 13929.862 | -32768 | 52.979 | 57.38 | 0.394 | 0.64 | 0.58 | 1.653 | 1.646 | 1.707 | 23.97
2018-11-13 | 5:10 | 66.676 | 68.203 | 67.17 | 68.158 | 66.632 | 67.889 | 71.437 | 70.718 | 70.314 | 398 | 393 | 324 | 15702.805 | 14365.748 | 13929.862 | -32768 | 52.979 | 57.38 | 0.394 | 0.64 | 0.58 | 1.653 | 1.646 | 1.707 | 23.97
2018-11-13 | 5:11 | 66.676 | 67.799 | 66.901 | 68.338 | 66.227 | 67.754 | 71.571 | 70.583 | 70.314 | 401 | 392 | 333 | 15819.557 | 14330.04 | 14303.788 | -32768 | 53.339 | 58.099 | 0.358 | 0.61 | 0.568 | 1.653 | 1.644 | 1.708 | 23.972
2018-11-13 | 5:11 | 66.676 | 67.799 | 66.901 | 68.338 | 66.227 | 67.754 | 71.571 | 70.583 | 70.314 | 401 | 392 | 333 | 15819.557 | 14330.04 | 14303.788 | -32768 | 53.339 | 58.099 | 0.358 | 0.61 | 0.568 | 1.653 | 1.644 | 1.708 | 23.972
2018-11-13 | 5:11 | 66.317 | 67.53 | 66.632 | 67.709 | 66.003 | 67.62 | 71.212 | 70.314 | 70.134 | 406 | 426 | 311 | 16014.143 | 15544.122 | 13389.748 | -32768 | 53.159 | 57.515 | 0.404 | 0.678 | 0.626 | 1.654 | 1.646 | 1.708 | 23.97
2018-11-13 | 5:11 | 66.317 | 67.53 | 66.632 | 67.709 | 66.003 | 67.62 | 71.212 | 70.314 | 70.134 | 406 | 426 | 311 | 16014.143 | 15544.122 | 13389.748 | -32768 | 53.159 | 57.515 | 0.4 | 0.7 | 0.652 | 1.654 | 1.646 | 1.708 | 23.972
2018-11-13 | 5:11 | 66.138 | 67.395 | 66.093 | 67.799 | 65.599 | 67.036 | 71.302 | 70.314 | 69.91 | 391 | 427 | 347 | 15430.384 | 15579.83 | 14885.45 | -32768 | 53.384 | 57.964 | 0.412 | 0.668 | 0.606 | 1.653 | 1.646 | 1.707 | 23.972
2018-11-13 | 5:11 | 66.138 | 67.395 | 66.093 | 67.799 | 65.599 | 67.036 | 71.302 | 70.314 | 69.91 | 391 | 427 | 347 | 15430.384 | 15579.83 | 14885.45 | -32768 | 53.384 | 57.964 | 0.398 | 0.718 | 0.582 | 1.653 | 1.646 | 1.707 | 23.972
2018-11-13 | 5:11 | 65.958 | 67.126 | 66.362 | 67.664 | 65.509 | 67.036 | 70.853 | 70.045 | 69.64 | 386 | 400 | 336 | 15858.474 | 15222.747 | 14636.167 | -32768 | 53.249 | 57.336 | 0.38 | 0.69 | 0.598 | 1.651 | 1.644 | 1.706 | 23.972
2018-11-13 | 5:11 | 65.958 | 67.126 | 66.362 | 67.664 | 65.509 | 67.036 | 71.167 | 70.045 | 69.64 | 386 | 400 | 336 | 15235.797 | 14615.706 | 14428.431 | -32768 | 53.249 | 57.336 | 0.392 | 0.668 | 0.61 | 1.652 | 1.646 | 1.707 | 23.97
2018-11-13 | 5:11 | 65.599 | 66.856 | 66.093 | 67.215 | 65.419 | 66.632 | 70.898 | 69.64 | 69.236 | 376 | 392 | 359 | 14846.624 | 14330.04 | 15384.019 | -32768 | 53.069 | 57.246 | 0.412 | 0.758 | 0.596 | 1.651 | 1.644 | 1.705 | 23.972
2018-11-13 | 5:11 | 65.599 | 66.856 | 66.093 | 67.215 | 65.419 | 66.632 | 70.898 | 69.64 | 69.236 | 376 | 392 | 359 | 14846.624 | 14330.04 | 15384.019 | -32768 | 52.935 | 57.246 | 0.376 | 0.71 | 0.634 | 1.651 | 1.644 | 1.705 | 23.97
2018-11-13 | 5:11 | 65.239 | 66.452 | 65.554 | 66.946 | 64.925 | 66.362 | 70.673 | 69.64 | 69.191 | 407 | 439 | 348 | 16053.061 | 16008.33 | 14926.998 | -32768 | 52.935 | 57.246 | 0.392 | 0.662 | 0.626 | 1.649 | 1.643 | 1.704 | 23.972
2018-11-13 | 5:11 | 65.239 | 66.452 | 65.554 | 66.946 | 64.925 | 66.362 | 70.673 | 69.64 | 69.191 | 407 | 439 | 348 | 16053.061 | 16008.33 | 14926.998 | -32768 | 52.935 | 57.246 | 0.392 | 0.662 | 0.626 | 1.65 | 1.643 | 1.704 | 23.972
2018-11-13 | 5:12 | 65.284 | 66.317 | 65.419 | 66.811 | 64.88 | 66.317 | 70.718 | 69.371 | 68.922 | 405 | 406 | 318 | 15975.226 | 14829.956 | 13680.579 | -32768 | 52.53 | 57.874 | 0.414 | 0.682 | 0.634 | 1.648 | 1.642 | 1.703 | 23.972
2018-11-13 | 5:12 | 65.105 | 66.048 | 65.284 | 66.676 | 64.79 | 65.958 | 70.539 | 69.371 | 68.787 | 403 | 417 | 310 | 15897.392 | 15222.747 | 13348.2 | -32768 | 53.069 | 58.054 | 0.414 | 0.714 | 0.598 | 1.647 | 1.641 | 1.703 | 23.97
2018-11-13 | 5:12 | 65.105 | 66.182 | 65.15 | 66.676 | 64.656 | 65.958 | 70.539 | 69.371 | 68.787 | 415 | 427 | 300 | 16364.398 | 15579.83 | 12932.728 | -32768 | 53.069 | 58.054 | 0.404 | 0.712 | 0.584 | 1.647 | 1.641 | 1.703 | 23.972
2018-11-13 | 5:12 | 64.656 | 65.913 | 64.88 | 66.317 | 64.521 | 65.913 | 70.359 | 69.236 | 68.383 | 426 | 413 | 326 | 15936.309 | 14365.748 | 15467.113 | -32768 | 52.71 | 57.74 | 0.414 | 0.674 | 0.602 | 1.645 | 1.641 | 1.701 | 23.972
2018-11-13 | 5:12 | 64.656 | 65.913 | 64.88 | 66.317 | 64.521 | 65.913 | 70.359 | 69.236 | 68.383 | 426 | 413 | 326 | 15936.309 | 14365.748 | 15467.113 | -32768 | 52.71 | 57.74 | 0.418 | 0.698 | 0.568 | 1.646 | 1.641 | 1.702 | 23.972
2018-11-13 | 5:12 | 64.79 | 65.778 | 64.745 | 66.093 | 64.386 | 65.554 | 70.224 | 68.967 | 68.248 | 407 | 418 | 367 | 16286.564 | 15722.664 | 14719.262 | -32768 | 52.755 | 57.515 | 0.388 | 0.692 | 0.596 | 1.644 | 1.639 | 1.699 | 23.972
2018-11-13 | 5:12 | 64.207 | 65.374 | 64.476 | 65.554 | 63.982 | 65.554 | 70.045 | 68.832 | 68.248 | 436 | 436 | 324 | 17181.662 | 15901.205 | 13929.862 | -32768 | 53.159 | 56.886 | 0.39 | 0.704 | 0.608 | 1.642 | 1.637 | 1.698 | 23.972
2018-11-13 | 5:12 | 64.207 | 65.374 | 64.476 | 65.554 | 63.982 | 65.554 | 70.045 | 68.832 | 68.114 | 436 | 436 | 324 | 17181.662 | 15901.205 | 13929.862 | -32768 | 53.159 | 56.886 | 0.416 | 0.706 | 0.606 | 1.642 | 1.637 | 1.698 | 23.972
2018-11-13 | 5:12 | 64.386 | 65.239 | 64.476 | 65.778 | 63.937 | 65.284 | 69.82 | 68.697 | 67.979 | 404 | 392 | 327 | 15936.309 | 14330.04 | 14054.505 | -32768 | 53.563 | 57.021 | 0.386 | 0.706 | 0.58 | 1.643 | 1.638 | 1.697 | 23.97
2018-11-13 | 5:12 | 64.386 | 65.239 | 64.476 | 65.778 | 63.937 | 65.284 | 69.82 | 68.697 | 67.979 | 404 | 392 | 327 | 15936.309 | 14330.04 | 14054.505 | -32768 | 53.384 | 57.021 | 0.386 | 0.706 | 0.58 | 1.643 | 1.638 | 1.697 | 23.97
2018-11-13 | 5:12 | 63.982 | 65.239 | 64.341 | 65.554 | 63.578 | 65.015 | 69.551 | 68.428 | 67.62 | 418 | 376 | 332 | 16481.15 | 13758.707 | 14262.241 | -32768 | 53.429 | 56.707 | 0.4 | 0.702 | 0.596 | 1.639 | 1.635 | 1.695 | 23.97
2018-11-13 | 5:13 | 63.937 | 65.105 | 64.072 | 65.374 | 63.668 | 64.835 | 69.64 | 68.158 | 67.35 | 424 | 410 | 341 | 16714.654 | 14972.789 | 14636.167 | -32768 | 53.518 | 56.842 | 0.41 | 0.718 | 0.632 | 1.638 | 1.634 | 1.693 | 23.972
2018-11-13 | 5:13 | 63.713 | 64.97 | 64.072 | 65.105 | 63.533 | 64.835 | 69.371 | 68.158 | 67.35 | 424 | 410 | 341 | 16714.654 | 14972.789 | 14636.167 | -32768 | 53.518 | 56.842 | 0.39 | 0.69 | 0.618 | 1.639 | 1.635 | 1.694 | 23.972
2018-11-13 | 5:13 | 63.802 | 64.566 | 63.937 | 65.284 | 63.174 | 64.566 | 69.506 | 68.158 | 67.305 | 398 | 378 | 310 | 15702.805 | 13830.124 | 13348.2 | -32768 | 54.237 | 56.707 | 0.418 | 0.698 | 0.598 | 1.635 | 1.632 | 1.691 | 23.972
2018-11-13 | 5:13 | 63.802 | 64.566 | 63.937 | 65.284 | 63.174 | 64.566 | 69.506 | 68.158 | 67.305 | 412 | 384 | 337 | 16247.646 | 14044.374 | 14469.978 | -32768 | 54.102 | 56.707 | 0.418 | 0.698 | 0.598 | 1.636 | 1.633 | 1.693 | 23.972
2018-11-13 | 5:13 | 63.623 | 64.431 | 63.533 | 64.88 | 62.994 | 64.341 | 69.236 | 68.024 | 67.17 | 410 | 414 | 333 | 16636.82 | 15615.539 | 14511.525 | -32768 | 55.449 | 56.527 | 0.376 | 0.684 | 0.628 | 1.633 | 1.631 | 1.689 | 23.97
2018-11-13 | 5:13 | 63.219 | 64.431 | 63.533 | 64.88 | 62.994 | 64.341 | 69.236 | 68.024 | 67.17 | 410 | 414 | 333 | 16636.82 | 15615.539 | 14511.525 | -32768 | 55.18 | 56.527 | 0.376 | 0.684 | 0.628 | 1.633 | 1.631 | 1.689 | 23.97
2018-11-13 | 5:13 | 63.129 | 64.162 | 63.263 | 64.566 | 62.769 | 64.296 | 68.967 | 67.754 | 67.036 | 422 | 397 | 336 | 16597.902 | 15829.789 | 14220.694 | -32768 | 54.866 | 56.348 | 0.394 | 0.728 | 0.608 | 1.633 | 1.63 | 1.688 | 23.97
2018-11-13 | 5:13 | 63.129 | 64.162 | 63.263 | 64.566 | 62.769 | 64.296 | 68.967 | 67.754 | 67.036 | 422 | 397 | 336 | 16636.82 | 14508.581 | 14428.431 | -32768 | 54.866 | 56.348 | 0.408 | 0.688 | 0.604 | 1.631 | 1.63 | 1.688 | 23.97
2018-11-13 | 5:13 | 63.174 | 64.162 | 63.263 | 64.431 | 62.635 | 63.713 | 69.012 | 67.62 | 66.766 | 394 | 418 | 339 | 15741.722 | 14115.79 | 14054.505 | -32768 | 54.461 | 56.662 | 0.39 | 0.7 | 0.626 | 1.63 | 1.629 | 1.686 | 23.972
2018-11-13 | 5:13 | 63.174 | 64.162 | 63.398 | 64.431 | 62.635 | 63.713 | 69.012 | 67.62 | 66.766 | 394 | 418 | 339 | 15741.722 | 14115.79 | 14054.505 | -32768 | 54.461 | 56.662 | 0.39 | 0.7 | 0.626 | 1.63 | 1.629 | 1.686 | 23.972
2018-11-13 | 5:13 | 62.994 | 63.892 | 62.994 | 64.341 | 62.545 | 63.623 | 68.832 | 67.485 | 66.452 | 414 | 442 | 340 | 16325.481 | 16115.455 | 14594.619 | -32768 | 53.833 | 56.348 | 0.396 | 0.726 | 0.604 | 1.627 | 1.626 | 1.684 | 23.97
2018-11-13 | 5:13 | 62.994 | 63.892 | 62.994 | 64.341 | 62.545 | 63.623 | 68.832 | 67.35 | 66.452 | 406 | 422 | 325 | 16014.143 | 15401.289 | 13971.41 | -32768 | 53.833 | 56.348 | 0.396 | 0.726 | 0.604 | 1.627 | 1.626 | 1.684 | 23.97
2018-11-13 | 5:13 | 62.59 | 63.757 | 62.859 | 64.207 | 62.365 | 63.623 | 68.428 | 67.35 | 66.182 | 416 | 424 | 340 | 16403.316 | 15472.706 | 14594.619 | -32768 | 53.159 | 56.392 | 0.394 | 0.716 | 0.6 | 1.626 | 1.625 | 1.682 | 23.97
2018-11-13 | 5:13 | 62.725 | 63.623 | 62.859 | 64.027 | 62.231 | 63.623 | 68.428 | 67.35 | 66.182 | 428 | 404 | 337 | 16870.324 | 14758.54 | 14469.978 | -32768 | 53.159 | 56.392 | 0.42 | 0.658 | 0.588 | 1.625 | 1.625 | 1.682 | 23.97
2018-11-13 | 5:14 | 62.59 | 63.623 | 62.59 | 64.027 | 62.231 | 63.398 | 68.428 | 67.081 | 66.317 | 417 | 434 | 324 | 16442.234 | 15829.789 | 13929.862 | -32768 | 53.384 | 56.348 | 0.386 | 0.682 | 0.572 | 1.622 | 1.623 | 1.679 | 23.972
2018-11-13 | 5:14 | 62.59 | 63.623 | 62.59 | 63.847 | 62.051 | 63.398 | 68.428 | 67.081 | 66.317 | 429 | 443 | 332 | 16909.24 | 16151.163 | 14262.241 | -32768 | 53.384 | 56.482 | 0.418 | 0.692 | 0.604 | 1.622 | 1.623 | 1.679 | 23.97
2018-11-13 | 5:14 | 62.455 | 63.219 | 62.59 | 63.713 | 62.006 | 63.129 | 68.158 | 67.081 | 65.913 | 415 | 430 | 320 | 16364.398 | 15686.955 | 13763.674 | -32768 | 53.743 | 57.291 | 0.4 | 0.712 | 0.578 | 1.62 | 1.622 | 1.677 | 23.972
2018-11-13 | 5:14 | 62.32 | 63.353 | 62.455 | 63.488 | 61.871 | 63.084 | 68.293 | 66.811 | 65.913 | 384 | 392 | 354 | 15157.963 | 14330.04 | 15176.281 | -32768 | 54.866 | 58.279 | 0.402 | 0.678 | 0.598 | 1.619 | 1.621 | 1.677 | 23.972
2018-11-13 | 5:14 | 62.141 | 62.949 | 62.32 | 63.308 | 61.647 | 62.994 | 67.889 | 66.542 | 65.599 | 427 | 426 | 354 | 16831.406 | 15544.122 | 15176.281 | -32768 | 54.821 | 57.56 | 0.358 | 0.666 | 0.636 | 1.617 | 1.62 | 1.674 | 23.972
2018-11-13 | 5:14 | 62.141 | 63.084 | 62.32 | 63.308 | 61.647 | 62.994 | 67.889 | 66.542 | 65.599 | 417 | 441 | 329 | 16442.234 | 16079.747 | 14137.6 | -32768 | 54.821 | 57.56 | 0.388 | 0.684 | 0.632 | 1.615 | 1.619 | 1.674 | 23.972
2018-11-13 | 5:14 | 62.051 | 62.949 | 61.916 | 63.308 | 61.647 | 62.68 | 67.754 | 66.407 | 65.329 | 394 | 403 | 371 | 15547.136 | 14722.831 | 15882.586 | -32768 | 54.955 | 57.56 | 0.4 | 0.674 | 0.646 | 1.615 | 1.618 | 1.672 | 23.972
2018-11-13 | 5:14 | 62.051 | 62.949 | 61.916 | 63.308 | 61.647 | 62.68 | 67.754 | 66.407 | 65.329 | 394 | 403 | 371 | 15547.136 | 14722.831 | 15882.586 | -32768 | 54.955 | 57.56 | 0.4 | 0.674 | 0.646 | 1.615 | 1.618 | 1.672 | 23.972
2018-11-13 | 5:14 | 61.602 | 62.68 | 61.916 | 63.174 | 61.512 | 62.545 | 67.485 | 66.138 | 65.464 | 414 | 408 | 333 | 16325.481 | 14901.373 | 14303.788 | -32768 | 54.821 | 57.156 | 0.364 | 0.7 | 0.592 | 1.612 | 1.615 | 1.67 | 23.972
2018-11-13 | 5:14 | 61.512 | 62.41 | 61.781 | 62.859 | 61.243 | 62.41 | 67.62 | 66.138 | 65.015 | 397 | 390 | 333 | 15663.888 | 14258.623 | 14303.788 | -32768 | 54.641 | 57.291 | 0.4 | 0.734 | 0.566 | 1.609 | 1.614 | 1.667 | 23.972
2018-11-13 | 5:14 | 61.377 | 62.545 | 61.781 | 62.725 | 61.243 | 62.41 | 67.485 | 66.003 | 65.015 | 448 | 458 | 343 | 17648.67 | 16686.787 | 14719.262 | -32768 | 54.641 | 57.425 | 0.37 | 0.678 | 0.626 | 1.609 | 1.613 | 1.666 | 23.972
2018-11-13 | 5:15 | 61.512 | 62.41 | 61.647 | 62.769 | 61.063 | 62.051 | 67.215 | 66.138 | 65.015 | 400 | 406 | 313 | 15780.64 | 14829.956 | 13472.843 | -32768 | 54.686 | 57.38 | 0.388 | 0.644 | 0.6 | 1.608 | 1.611 | 1.664 | 23.972
2018-11-13 | 5:15 | 61.467 | 62.275 | 61.781 | 62.59 | 60.838 | 61.916 | 67.35 | 65.733 | 64.745 | 373 | 372 | 343 | 14729.872 | 13615.874 | 14719.262 | -32768 | 54.372 | 56.976 | 0.4 | 0.678 | 0.56 | 1.605 | 1.611 | 1.663 | 23.972
2018-11-13 | 5:15 | 61.467 | 62.275 | 61.781 | 62.32 | 60.838 | 61.916 | 67.215 | 65.733 | 64.745 | 373 | 372 | 343 | 14729.872 | 13615.874 | 14719.262 | -32768 | 54.372 | 57.021 | 0.362 | 0.73 | 0.614 | 1.605 | 1.61 | 1.662 | 23.97
2018-11-13 | 5:15 | 60.973 | 62.141 | 61.377 | 62.5 | 60.704 | 62.051 | 66.946 | 65.868 | 64.88 | 412 | 406 | 333 | 16247.646 | 14829.956 | 14303.788 | -32768 | 53.878 | 56.976 | 0.394 | 0.668 | 0.572 | 1.603 | 1.609 | 1.661 | 23.972
2018-11-13 | 5:15 | 60.973 | 62.141 | 61.377 | 62.5 | 60.704 | 62.051 | 66.946 | 65.868 | 64.88 | 412 | 406 | 333 | 16247.646 | 14829.956 | 14303.788 | -32768 | 53.878 | 56.976 | 0.402 | 0.716 | 0.61 | 1.602 | 1.608 | 1.659 | 23.972
2018-11-13 | 5:15 | 60.973 | 62.006 | 61.243 | 62.32 | 60.704 | 61.916 | 66.811 | 65.464 | 64.476 | 414 | 426 | 335 | 16325.481 | 15544.122 | 14386.883 | -32768 | 53.563 | 56.842 | 0.382 | 0.7 | 0.59 | 1.601 | 1.607 | 1.658 | 23.972
2018-11-13 | 5:15 | 60.838 | 62.006 | 61.243 | 62.051 | 60.704 | 61.916 | 66.811 | 65.464 | 64.476 | 356 | 357 | 354 | 14068.278 | 13080.249 | 15176.281 | -32768 | 53.563 | 57.021 | 0.4 | 0.658 | 0.636 | 1.6 | 1.606 | 1.658 | 23.97
2018-11-13 | 5:15 | 60.749 | 61.871 | 61.243 | 62.006 | 60.389 | 61.781 | 66.587 | 65.464 | 64.476 | 421 | 409 | 303 | 15936.309 | 14365.748 | 14968.545 | -32768 | 53.518 | 56.437 | 0.388 | 0.606 | 0.598 | 1.6 | 1.605 | 1.655 | 23.97
2018-11-13 | 5:15 | 60.704 | 61.602 | 61.108 | 61.916 | 60.299 | 61.647 | 66.856 | 65.464 | 64.296 | 442 | 426 | 311 | 17415.166 | 15544.122 | 13389.748 | -32768 | 53.159 | 56.572 | 0.39 | 0.64 | 0.64 | 1.597 | 1.602 | 1.652 | 23.97
2018-11-13 | 5:15 | 60.704 | 61.602 | 61.108 | 61.916 | 60.299 | 61.647 | 66.856 | 65.464 | 64.296 | 442 | 426 | 311 | 17415.166 | 15544.122 | 13389.748 | -32768 | 52.89 | 56.572 | 0.398 | 0.644 | 0.612 | 1.596 | 1.603 | 1.653 | 23.972
2018-11-13 | 5:15 | 60.434 | 61.602 | 60.973 | 61.916 | 60.21 | 61.377 | 66.407 | 65.329 | 64.162 | 393 | 412 | 326 | 15508.218 | 15044.206 | 14012.957 | -32768 | 52.755 | 56.572 | 0.394 | 0.69 | 0.65 | 1.594 | 1.6 | 1.65 | 23.97
2018-11-13 | 5:15 | 60.344 | 61.602 | 60.973 | 61.647 | 60.21 | 61.377 | 66.452 | 65.329 | 64.162 | 393 | 412 | 326 | 15508.218 | 15044.206 | 14012.957 | -32768 | 52.755 | 56.707 | 0.398 | 0.702 | 0.602 | 1.593 | 1.601 | 1.651 | 23.97
2018-11-13 | 5:16 | 60.255 | 61.332 | 60.569 | 61.557 | 60.165 | 61.198 | 66.317 | 65.194 | 64.027 | 420 | 393 | 341 | 16558.986 | 14365.748 | 14636.167 | -32768 | 52.261 | 57.021 | 0.392 | 0.69 | 0.59 | 1.593 | 1.6 | 1.649 | 23.97
2018-11-13 | 5:16 | 60.389 | 61.332 | 60.434 | 61.647 | 59.716 | 61.063 | 66.497 | 64.925 | 63.623 | 405 | 405 | 325 | 14729.872 | 13722.999 | 12932.728 | -32768 | 51.947 | 56.752 | 0.39 | 0.748 | 0.606 | 1.589 | 1.596 | 1.645 | 23.972
2018-11-13 | 5:16 | 60.389 | 61.332 | 60.434 | 61.647 | 59.716 | 61.063 | 66.497 | 64.925 | 63.623 | 405 | 405 | 325 | 14729.872 | 13722.999 | 12932.728 | -32768 | 51.947 | 56.752 | 0.39 | 0.748 | 0.606 | 1.589 | 1.596 | 1.645 | 23.972
2018-11-13 | 5:16 | 60.075 | 61.063 | 60.299 | 61.422 | 59.895 | 60.928 | 66.317 | 64.656 | 63.802 | 421 | 400 | 349 | 16597.902 | 14615.706 | 14968.545 | -32768 | 51.722 | 56.437 | 0.412 | 0.666 | 0.584 | 1.587 | 1.594 | 1.642 | 23.97
2018-11-13 | 5:16 | 60.12 | 61.063 | 60.03 | 61.422 | 59.761 | 60.838 | 66.227 | 64.656 | 63.533 | 426 | 431 | 339 | 16792.488 | 15722.664 | 14553.072 | -32768 | 51.453 | 56.437 | 0.376 | 0.66 | 0.652 | 1.585 | 1.593 | 1.64 | 23.972
2018-11-13 | 5:16 | 59.985 | 60.928 | 60.03 | 61.287 | 59.626 | 60.838 | 66.227 | 64.656 | 63.533 | 421 | 438 | 341 | 16597.902 | 15972.622 | 14636.167 | -32768 | 51.318 | 56.303 | 0.416 | 0.716 | 0.584 | 1.585 | 1.593 | 1.64 | 23.972
2018-11-13 | 5:16 | 59.985 | 60.793 | 60.03 | 61.108 | 59.491 | 60.704 | 66.093 | 64.521 | 63.533 | 407 | 407 | 338 | 16053.061 | 14865.664 | 14511.525 | -32768 | 50.914 | 56.752 | 0.354 | 0.662 | 0.642 | 1.583 | 1.59 | 1.637 | 23.97
2018-11-13 | 5:16 | 59.716 | 60.659 | 59.895 | 60.973 | 59.401 | 60.434 | 65.823 | 64.386 | 63.129 | 401 | 389 | 349 | 15819.557 | 14222.915 | 14968.545 | -32768 | 50.869 | 56.482 | 0.384 | 0.702 | 0.602 | 1.58 | 1.588 | 1.635 | 23.97
2018-11-13 | 5:16 | 59.716 | 60.659 | 59.895 | 60.973 | 59.401 | 60.434 | 65.823 | 64.386 | 63.398 | 391 | 376 | 344 | 15430.384 | 13758.707 | 14760.809 | -32768 | 50.869 | 56.482 | 0.382 | 0.7 | 0.598 | 1.58 | 1.588 | 1.634 | 23.97
2018-11-13 | 5:16 | 59.401 | 60.659 | 60.03 | 60.569 | 59.356 | 60.569 | 65.778 | 64.386 | 63.219 | 419 | 417 | 329 | 16520.068 | 15222.747 | 14137.6 | -32768 | 51.138 | 56.482 | 0.376 | 0.678 | 0.614 | 1.578 | 1.585 | 1.63 | 23.97
2018-11-13 | 5:16 | 59.401 | 60.659 | 59.895 | 60.569 | 59.312 | 60.299 | 65.778 | 64.386 | 63.084 | 414 | 422 | 323 | 16325.481 | 15401.289 | 13888.315 | -32768 | 51.138 | 56.482 | 0.406 | 0.638 | 0.634 | 1.578 | 1.586 | 1.631 | 23.97
2018-11-13 | 5:17 | 59.536 | 60.255 | 59.761 | 60.614 | 58.952 | 59.985 | 65.644 | 64.117 | 62.994 | 385 | 399 | 319 | 15196.88 | 14579.998 | 13722.126 | -32768 | 52.396 | 56.392 | 0.408 | 0.692 | 0.612 | 1.574 | 1.583 | 1.628 | 23.972
2018-11-13 | 5:17 | 59.536 | 60.255 | 59.761 | 60.479 | 58.952 | 59.985 | 65.644 | 64.117 | 62.994 | 385 | 399 | 319 | 15196.88 | 14579.998 | 13722.126 | -32768 | 52.396 | 56.258 | 0.408 | 0.692 | 0.612 | 1.575 | 1.583 | 1.628 | 23.972
2018-11-13 | 5:17 | 59.446 | 60.255 | 59.491 | 60.659 | 59.132 | 59.85 | 65.284 | 63.982 | 62.859 | 408 | 426 | 351 | 16091.978 | 15544.122 | 15051.64 | -32768 | 52.306 | 56.348 | 0.374 | 0.634 | 0.62 | 1.572 | 1.581 | 1.625 | 23.97
2018-11-13 | 5:17 | 59.267 | 60.255 | 59.491 | 60.524 | 58.862 | 59.85 | 65.374 | 63.982 | 62.859 | 379 | 410 | 330 | 16091.978 | 15544.122 | 15051.64 | -32768 | 52.306 | 56.482 | 0.37 | 0.698 | 0.592 | 1.572 | 1.58 | 1.624 | 23.97
2018-11-13 | 5:17 | 59.132 | 60.12 | 59.491 | 60.389 | 58.818 | 59.985 | 65.239 | 63.982 | 62.725 | 433 | 416 | 327 | 17064.91 | 15187.039 | 14054.505 | -32768 | 53.518 | 57.021 | 0.372 | 0.626 | 0.62 | 1.569 | 1.577 | 1.622 | 23.97
2018-11-13 | 5:17 | 59.132 | 60.12 | 59.491 | 60.389 | 58.818 | 59.985 | 65.239 | 63.982 | 62.725 | 433 | 439 | 342 | 17064.91 | 16008.33 | 14677.714 | -32768 | 53.653 | 57.021 | 0.396 | 0.672 | 0.564 | 1.569 | 1.577 | 1.621 | 23.97
2018-11-13 | 5:17 | 58.952 | 59.985 | 59.491 | 60.344 | 58.638 | 59.581 | 65.194 | 63.713 | 62.725 | 407 | 414 | 338 | 16053.061 | 15115.623 | 14511.525 | -32768 | 53.743 | 56.752 | 0.39 | 0.698 | 0.566 | 1.566 | 1.576 | 1.618 | 23.97
2018-11-13 | 5:17 | 58.952 | 59.985 | 59.491 | 60.344 | 58.638 | 59.581 | 65.194 | 63.713 | 62.59 | 407 | 414 | 338 | 16053.061 | 15115.623 | 14511.525 | -32768 | 53.743 | 56.752 | 0.378 | 0.71 | 0.614 | 1.566 | 1.576 | 1.62 | 23.97
2018-11-13 | 5:17 | 58.952 | 59.85 | 59.312 | 59.985 | 58.368 | 59.626 | 64.79 | 63.398 | 62.32 | 446 | 448 | 322 | 17570.836 | 16329.705 | 13846.769 | -32768 | 54.057 | 57.021 | 0.408 | 0.646 | 0.622 | 1.563 | 1.573 | 1.615 | 23.97
2018-11-13 | 5:17 | 58.952 | 59.85 | 59.312 | 59.985 | 58.368 | 59.626 | 64.79 | 63.398 | 62.32 | 446 | 448 | 322 | 17570.836 | 16329.705 | 13846.769 | -32768 | 54.057 | 57.021 | 0.388 | 0.69 | 0.606 | 1.563 | 1.573 | 1.615 | 23.972
2018-11-13 | 5:17 | 58.818 | 59.716 | 58.907 | 60.075 | 58.548 | 59.581 | 64.925 | 63.398 | 62.455 | 418 | 449 | 361 | 16481.15 | 16365.413 | 15467.113 | -32768 | 54.012 | 56.976 | 0.382 | 0.718 | 0.586 | 1.558 | 1.57 | 1.612 | 23.972
2018-11-13 | 5:17 | 58.413 | 59.446 | 58.907 | 59.85 | 58.099 | 59.267 | 64.521 | 63.398 | 62.32 | 423 | 406 | 339 | 16675.736 | 14829.956 | 14553.072 | -32768 | 54.731 | 56.886 | 0.41 | 0.722 | 0.608 | 1.557 | 1.568 | 1.609 | 23.97
2018-11-13 | 5:18 | 58.593 | 59.446 | 58.907 | 59.985 | 58.099 | 59.446 | 64.835 | 63.263 | 62.32 | 405 | 392 | 328 | 15975.226 | 14330.04 | 14096.052 | -32768 | 54.731 | 56.886 | 0.394 | 0.658 | 0.598 | 1.556 | 1.568 | 1.609 | 23.97
2018-11-13 | 5:18 | 58.458 | 59.401 | 58.638 | 59.446 | 58.144 | 59.222 | 64.566 | 62.994 | 61.961 | 390 | 373 | 313 | 15391.466 | 13651.582 | 13472.843 | -32768 | 54.461 | 56.842 | 0.388 | 0.708 | 0.628 | 1.554 | 1.566 | 1.607 | 23.97
2018-11-13 | 5:18 | 58.458 | 59.401 | 58.638 | 59.446 | 58.144 | 59.222 | 64.566 | 62.994 | 61.961 | 422 | 437 | 352 | 16636.82 | 15936.913 | 15093.188 | -32768 | 54.461 | 56.842 | 0.378 | 0.63 | 0.594 | 1.554 | 1.566 | 1.607 | 23.972
2018-11-13 | 5:18 | 58.997 | 59.312 | 59.312 | 59.761 | 58.458 | 58.907 | 64.566 | 62.994 | 61.826 | 399 | 414 | 330 | 15741.722 | 15115.623 | 14179.146 | -32768 | 54.506 | 56.213 | 0.342 | 0.672 | 0.664 | 1.55 | 1.563 | 1.603 | 23.97
2018-11-13 | 5:18 | 58.997 | 59.312 | 59.312 | 59.761 | 58.458 | 58.907 | 64.566 | 62.994 | 61.826 | 399 | 414 | 330 | 15741.722 | 15115.623 | 14179.146 | -32768 | 54.506 | 56.213 | 0.342 | 0.672 | 0.664 | 1.55 | 1.563 | 1.603 | 23.97
2018-11-13 | 5:18 | 59.491 | 59.446 | 59.716 | 59.671 | 58.952 | 58.997 | 64.251 | 62.994 | 61.826 | 426 | 426 | 338 | 16792.488 | 15544.122 | 14511.525 | -32768 | 54.686 | 56.303 | 0.356 | 0.648 | 0.596 | 1.546 | 1.561 | 1.6 | 23.97
2018-11-13 | 5:18 | 60.21 | 59.581 | 60.524 | 60.075 | 59.446 | 59.042 | 64.431 | 62.859 | 62.006 | 401 | 416 | 334 | 15819.557 | 15187.039 | 14345.336 | -32768 | 55.09 | 56.707 | 0.38 | 0.716 | 0.596 | 1.543 | 1.559 | 1.597 | 23.972
2018-11-13 | 5:18 | 60.21 | 59.716 | 60.659 | 60.075 | 59.446 | 59.177 | 64.431 | 62.859 | 62.006 | 454 | 467 | 317 | 15819.557 | 15187.039 | 14345.336 | -32768 | 55.225 | 56.707 | 0.378 | 0.662 | 0.622 | 1.543 | 1.558 | 1.597 | 23.97
2018-11-13 | 5:18 | 60.524 | 60.21 | 61.198 | 60.21 | 60.03 | 59.356 | 64.072 | 62.994 | 61.737 | 385 | 389 | 310 | 15196.88 | 14222.915 | 13348.2 | -32768 | 55.315 | 56.303 | 0.35 | 0.712 | 0.61 | 1.539 | 1.557 | 1.594 | 23.972
2018-11-13 | 5:18 | 61.153 | 60.524 | 61.332 | 60.614 | 60.659 | 59.581 | 64.431 | 63.129 | 62.275 | 402 | 415 | 346 | 15858.474 | 15151.331 | 14843.903 | -32768 | 54.955 | 56.348 | 0.376 | 0.58 | 0.548 | 1.538 | 1.556 | 1.593 | 23.97
2018-11-13 | 5:18 | 61.153 | 60.793 | 61.602 | 60.614 | 60.659 | 59.85 | 64.431 | 63.129 | 62.141 | 393 | 387 | 341 | 15508.218 | 14151.498 | 14636.167 | -32768 | 54.955 | 56.348 | 0.412 | 0.686 | 0.596 | 1.536 | 1.554 | 1.592 | 23.972
2018-11-13 | 5:18 | 61.377 | 60.883 | 61.871 | 60.883 | 61.198 | 59.985 | 64.251 | 63.263 | 62.275 | 417 | 436 | 340 | 17648.67 | 16329.705 | 14220.694 | -32768 | 54.955 | 56.303 | 0.396 | 0.698 | 0.588 | 1.534 | 1.553 | 1.589 | 23.97
2018-11-13 | 5:18 | 61.781 | 60.883 | 61.871 | 61.063 | 61.198 | 59.985 | 64.251 | 63.263 | 62.275 | 417 | 436 | 340 | 17648.67 | 16329.705 | 14220.694 | -32768 | 54.955 | 56.168 | 0.396 | 0.698 | 0.588 | 1.533 | 1.552 | 1.59 | 23.97
2018-11-13 | 5:19 | 62.006 | 61.332 | 62.186 | 61.512 | 61.647 | 60.524 | 64.476 | 63.443 | 62.68 | 413 | 425 | 348 | 16286.564 | 15508.414 | 14926.998 | -32768 | 55.584 | 55.898 | 0.358 | 0.71 | 0.626 | 1.529 | 1.549 | 1.586 | 23.97
2018-11-13 | 5:19 | 62.186 | 62.006 | 62.68 | 62.051 | 61.602 | 60.883 | 64.386 | 63.533 | 63.084 | 393 | 426 | 343 | 15508.218 | 15544.122 | 14719.262 | -32768 | 55.18 | 55.719 | 0.376 | 0.628 | 0.584 | 1.528 | 1.549 | 1.583 | 23.972
2018-11-13 | 5:19 | 62.186 | 62.006 | 62.68 | 62.051 | 61.602 | 60.883 | 64.386 | 63.533 | 63.084 | 393 | 426 | 343 | 15508.218 | 15544.122 | 14719.262 | -32768 | 55.18 | 55.719 | 0.398 | 0.636 | 0.544 | 1.526 | 1.547 | 1.583 | 23.972
2018-11-13 | 5:19 | 62.41 | 62.231 | 62.545 | 62.365 | 61.916 | 61.467 | 64.79 | 63.802 | 63.353 | 391 | 394 | 353 | 15430.384 | 14401.457 | 15134.734 | -32768 | 54.417 | 55.719 | 0.384 | 0.66 | 0.596 | 1.523 | 1.544 | 1.58 | 23.97
2018-11-13 | 5:19 | 62.59 | 62.545 | 62.949 | 62.545 | 62.141 | 61.602 | 64.79 | 64.207 | 63.488 | 447 | 430 | 307 | 17609.752 | 15686.955 | 13223.559 | -32768 | 54.192 | 56.662 | 0.398 | 0.642 | 0.584 | 1.52 | 1.542 | 1.577 | 23.972
2018-11-13 | 5:19 | 62.59 | 62.545 | 62.949 | 62.545 | 62.141 | 61.602 | 64.79 | 64.207 | 63.488 | 447 | 430 | 307 | 17609.752 | 15686.955 | 13223.559 | -32768 | 54.327 | 56.662 | 0.398 | 0.642 | 0.584 | 1.519 | 1.542 | 1.577 | 23.972
2018-11-13 | 5:19 | 62.545 | 62.545 | 62.68 | 62.859 | 62.186 | 61.826 | 65.015 | 64.341 | 63.892 | 424 | 439 | 315 | 16714.654 | 16008.33 | 13555.938 | -32768 | 54.506 | 56.797 | 0.368 | 0.648 | 0.616 | 1.517 | 1.541 | 1.574 | 23.972
2018-11-13 | 5:19 | 62.545 | 62.545 | 62.949 | 62.814 | 62.275 | 61.961 | 65.015 | 64.207 | 63.892 | 404 | 398 | 339 | 16714.654 | 16008.33 | 13555.938 | -32768 | 54.596 | 56.662 | 0.396 | 0.676 | 0.626 | 1.516 | 1.54 | 1.574 | 23.97
2018-11-13 | 5:19 | 62.725 | 62.949 | 62.814 | 63.084 | 62.051 | 61.961 | 65.06 | 64.476 | 64.027 | 401 | 415 | 313 | 15819.557 | 15151.331 | 13472.843 | -32768 | 55.135 | 56.662 | 0.388 | 0.678 | 0.564 | 1.514 | 1.538 | 1.571 | 23.97
2018-11-13 | 5:19 | 62.725 | 62.949 | 62.814 | 63.084 | 62.051 | 61.961 | 65.06 | 64.476 | 64.117 | 401 | 415 | 313 | 15819.557 | 15151.331 | 13472.843 | -32768 | 55.135 | 56.662 | 0.388 | 0.678 | 0.564 | 1.515 | 1.538 | 1.572 | 23.97
2018-11-13 | 5:20 | 62.814 | 63.039 | 63.084 | 63.308 | 62.186 | 62.365 | 64.88 | 64.611 | 63.982 | 417 | 424 | 341 | 16442.234 | 15472.706 | 14636.167 | -32768 | 54.686 | 56.392 | 0.382 | 0.704 | 0.576 | 1.512 | 1.536 | 1.569 | 23.97
2018-11-13 | 5:20 | 62.814 | 63.039 | 62.949 | 63.308 | 62.455 | 62.275 | 64.88 | 64.611 | 64.251 | 393 | 375 | 327 | 15508.218 | 13722.999 | 14054.505 | -32768 | 54.551 | 56.392 | 0.376 | 0.642 | 0.58 | 1.512 | 1.535 | 1.568 | 23.972
2018-11-13 | 5:20 | 63.084 | 63.219 | 63.353 | 63.443 | 62.59 | 62.545 | 65.194 | 64.745 | 64.386 | 392 | 373 | 328 | 15469.301 | 13651.582 | 14096.052 | -32768 | 55.36 | 56.662 | 0.374 | 0.694 | 0.6 | 1.51 | 1.534 | 1.567 | 23.97
2018-11-13 | 5:20 | 63.084 | 63.219 | 63.353 | 63.443 | 62.59 | 62.545 | 65.015 | 64.745 | 64.386 | 392 | 373 | 328 | 15469.301 | 13651.582 | 14096.052 | -32768 | 55.36 | 56.662 | 0.374 | 0.694 | 0.6 | 1.51 | 1.534 | 1.567 | 23.97
2018-11-13 | 5:20 | 63.129 | 63.488 | 63.488 | 63.443 | 62.59 | 62.814 | 64.925 | 64.745 | 64.611 | 380 | 401 | 358 | 15002.293 | 14651.415 | 15342.471 | -32768 | 55.09 | 56.572 | 0.378 | 0.668 | 0.604 | 1.507 | 1.532 | 1.564 | 23.972
2018-11-13 | 5:20 | 63.129 | 63.488 | 63.488 | 63.443 | 62.59 | 62.814 | 64.925 | 64.745 | 64.611 | 380 | 401 | 358 | 15002.293 | 14651.415 | 15342.471 | -32768 | 55.09 | 56.572 | 0.394 | 0.672 | 0.554 | 1.507 | 1.532 | 1.564 | 23.972
2018-11-13 | 5:20 | 63.398 | 63.578 | 64.027 | 63.668 | 62.994 | 62.904 | 65.194 | 64.88 | 64.431 | 437 | 416 | 311 | 17220.58 | 15187.039 | 13389.748 | -32768 | 54.91 | 56.572 | 0.388 | 0.676 | 0.584 | 1.506 | 1.532 | 1.563 | 23.972
2018-11-13 | 5:20 | 63.398 | 63.578 | 64.027 | 63.668 | 62.994 | 62.904 | 65.06 | 64.88 | 64.431 | 437 | 416 | 311 | 17220.58 | 15187.039 | 13389.748 | -32768 | 54.91 | 56.572 | 0.368 | 0.722 | 0.612 | 1.506 | 1.531 | 1.561 | 23.97
2018-11-13 | 5:20 | 63.937 | 63.892 | 64.162 | 64.027 | 63.353 | 63.084 | 65.329 | 65.015 | 64.835 | 423 | 424 | 314 | 16675.736 | 15472.706 | 13514.39 | -32768 | 55.18 | 56.976 | 0.396 | 0.662 | 0.576 | 1.504 | 1.529 | 1.56 | 23.972
2018-11-13 | 5:20 | 64.072 | 64.162 | 64.566 | 63.937 | 63.533 | 63.308 | 65.194 | 65.015 | 64.835 | 445 | 413 | 339 | 17531.918 | 15079.914 | 14553.072 | -32768 | 55.449 | 56.707 | 0.348 | 0.702 | 0.554 | 1.501 | 1.526 | 1.558 | 23.972
2018-11-13 | 5:20 | 64.072 | 64.162 | 64.566 | 63.937 | 63.802 | 63.308 | 65.194 | 65.015 | 64.835 | 445 | 413 | 339 | 17531.918 | 15079.914 | 14553.072 | -32768 | 55.449 | 56.707 | 0.382 | 0.68 | 0.596 | 1.501 | 1.526 | 1.558 | 23.972
2018-11-13 | 5:21 | 64.431 | 64.162 | 64.835 | 64.476 | 64.027 | 63.757 | 65.419 | 65.15 | 65.239 | 402 | 373 | 313 | 16558.986 | 15401.289 | 13971.41 | -32768 | 55.719 | 56.527 | 0.394 | 0.686 | 0.594 | 1.5 | 1.525 | 1.556 | 23.972
2018-11-13 | 5:21 | 64.566 | 64.162 | 64.835 | 64.611 | 64.027 | 63.757 | 65.554 | 65.15 | 65.239 | 402 | 373 | 313 | 15858.474 | 13651.582 | 13472.843 | -32768 | 55.719 | 56.707 | 0.388 | 0.662 | 0.576 | 1.501 | 1.526 | 1.556 | 23.97
2018-11-13 | 5:21 | 64.701 | 64.521 | 65.105 | 64.835 | 64.296 | 63.713 | 65.284 | 65.554 | 65.374 | 412 | 432 | 339 | 16247.646 | 15758.372 | 14553.072 | -32768 | 55.404 | 56.572 | 0.398 | 0.702 | 0.604 | 1.498 | 1.525 | 1.555 | 23.972
2018-11-13 | 5:21 | 64.701 | 64.521 | 65.105 | 64.701 | 64.296 | 63.713 | 65.284 | 65.554 | 65.374 | 412 | 432 | 339 | 16247.646 | 15758.372 | 14553.072 | -32768 | 55.404 | 56.572 | 0.37 | 0.684 | 0.578 | 1.498 | 1.525 | 1.555 | 23.97
2018-11-13 | 5:21 | 64.97 | 64.835 | 65.239 | 65.015 | 64.431 | 64.162 | 65.554 | 65.419 | 65.644 | 426 | 416 | 343 | 16792.488 | 15187.039 | 14719.262 | -32768 | 56.123 | 56.392 | 0.39 | 0.664 | 0.61 | 1.497 | 1.523 | 1.553 | 23.972
2018-11-13 | 5:21 | 65.419 | 65.239 | 65.374 | 65.419 | 64.745 | 64.117 | 65.868 | 65.823 | 65.644 | 430 | 422 | 350 | 16948.158 | 15401.289 | 15010.093 | -32768 | 55.584 | 56.392 | 0.384 | 0.658 | 0.576 | 1.496 | 1.522 | 1.552 | 23.972
2018-11-13 | 5:21 | 65.419 | 65.239 | 65.509 | 65.419 | 64.745 | 64.117 | 65.868 | 65.823 | 65.644 | 384 | 389 | 354 | 15157.963 | 14222.915 | 15176.281 | -32768 | 55.584 | 56.392 | 0.374 | 0.694 | 0.624 | 1.496 | 1.522 | 1.552 | 23.97
2018-11-13 | 5:21 | 65.329 | 65.374 | 65.644 | 65.374 | 64.835 | 64.611 | 65.778 | 65.958 | 66.048 | 408 | 402 | 334 | 16091.978 | 14687.123 | 14345.336 | -32768 | 55.539 | 56.123 | 0.372 | 0.694 | 0.598 | 1.494 | 1.522 | 1.55 | 23.972
2018-11-13 | 5:21 | 65.194 | 65.374 | 65.778 | 65.15 | 64.88 | 64.611 | 65.778 | 65.958 | 66.182 | 392 | 376 | 342 | 15469.301 | 13758.707 | 14677.714 | -32768 | 55.18 | 56.123 | 0.378 | 0.664 | 0.576 | 1.493 | 1.521 | 1.549 | 23.97
2018-11-13 | 5:21 | 65.644 | 65.509 | 66.048 | 65.778 | 64.97 | 64.656 | 65.958 | 66.093 | 66.227 | 408 | 379 | 334 | 16091.978 | 13865.832 | 14345.336 | -32768 | 55.135 | 56.572 | 0.368 | 0.668 | 0.576 | 1.493 | 1.521 | 1.549 | 23.97
2018-11-13 | 5:21 | 65.644 | 65.509 | 66.048 | 65.778 | 64.97 | 64.656 | 65.958 | 66.093 | 66.362 | 408 | 379 | 334 | 16091.978 | 13865.832 | 14345.336 | -32768 | 55.135 | 56.572 | 0.368 | 0.668 | 0.576 | 1.493 | 1.521 | 1.549 | 23.97
2018-11-13 | 5:21 | 65.913 | 65.868 | 66.048 | 66.227 | 65.15 | 65.06 | 65.958 | 66.362 | 66.497 | 415 | 404 | 306 | 16364.398 | 14758.54 | 13182.012 | -32768 | 54.91 | 57.38 | 0.404 | 0.67 | 0.578 | 1.49 | 1.519 | 1.547 | 23.97
2018-11-13 | 5:22 | 65.913 | 65.778 | 66.048 | 66.227 | 65.15 | 65.194 | 65.958 | 66.227 | 66.497 | 373 | 375 | 325 | 14729.872 | 13722.999 | 13971.41 | -32768 | 54.91 | 57.38 | 0.356 | 0.694 | 0.58 | 1.49 | 1.519 | 1.547 | 23.972
2018-11-13 | 5:22 | 65.958 | 66.182 | 66.317 | 66.048 | 65.509 | 65.284 | 66.048 | 66.227 | 66.632 | 410 | 402 | 314 | 16169.812 | 14687.123 | 13514.39 | -32768 | 54.866 | 57.201 | 0.378 | 0.646 | 0.612 | 1.489 | 1.517 | 1.545 | 23.97
2018-11-13 | 5:22 | 65.958 | 66.003 | 66.317 | 66.182 | 65.509 | 65.284 | 66.272 | 66.227 | 66.632 | 410 | 402 | 314 | 16169.812 | 14687.123 | 13514.39 | -32768 | 54.866 | 57.066 | 0.378 | 0.674 | 0.578 | 1.489 | 1.518 | 1.545 | 23.97
2018-11-13 | 5:22 | 66.407 | 66.317 | 66.452 | 66.587 | 65.599 | 65.599 | 66.317 | 66.632 | 66.766 | 445 | 452 | 298 | 17531.918 | 16472.537 | 12849.633 | -32768 | 55 | 57.425 | 0.38 | 0.638 | 0.596 | 1.489 | 1.517 | 1.544 | 23.972
2018-11-13 | 5:22 | 66.407 | 66.317 | 66.452 | 66.587 | 65.599 | 65.599 | 66.317 | 66.632 | 66.766 | 386 | 402 | 326 | 17531.918 | 16472.537 | 12849.633 | -32768 | 55 | 57.425 | 0.374 | 0.664 | 0.636 | 1.489 | 1.517 | 1.544 | 23.972
2018-11-13 | 5:22 | 66.272 | 66.407 | 66.856 | 66.587 | 65.913 | 65.599 | 66.452 | 66.497 | 66.901 | 417 | 411 | 338 | 16442.234 | 15008.498 | 14511.525 | -32768 | 55.27 | 57.83 | 0.4 | 0.694 | 0.596 | 1.488 | 1.517 | 1.544 | 23.972
2018-11-13 | 5:22 | 66.676 | 66.721 | 66.991 | 66.901 | 66.138 | 66.003 | 66.587 | 66.766 | 67.305 | 412 | 429 | 334 | 16169.812 | 14829.956 | 13722.126 | -32768 | 56.123 | 58.368 | 0.366 | 0.668 | 0.628 | 1.488 | 1.516 | 1.543 | 23.97
2018-11-13 | 5:22 | 66.901 | 66.946 | 67.26 | 66.632 | 66.317 | 65.958 | 66.676 | 67.036 | 67.485 | 413 | 412 | 303 | 16286.564 | 15044.206 | 13057.369 | -32768 | 56.078 | 58.099 | 0.372 | 0.734 | 0.588 | 1.487 | 1.515 | 1.542 | 23.972
2018-11-13 | 5:22 | 67.215 | 67.126 | 67.395 | 67.17 | 66.542 | 66.407 | 66.721 | 67.17 | 67.485 | 418 | 408 | 306 | 16481.15 | 14901.373 | 13182.012 | -32768 | 56.392 | 57.65 | 0.382 | 0.648 | 0.57 | 1.485 | 1.516 | 1.542 | 23.972
2018-11-13 | 5:23 | 67.081 | 67.35 | 67.664 | 67.126 | 66.587 | 66.497 | 66.587 | 67.305 | 67.799 | 406 | 425 | 320 | 16014.143 | 15508.414 | 13763.674 | -32768 | 55.809 | 57.425 | 0.374 | 0.658 | 0.584 | 1.485 | 1.514 | 1.54 | 23.972
2018-11-13 | 5:23 | 67.62 | 67.395 | 67.934 | 67.62 | 66.856 | 66.676 | 66.991 | 67.305 | 67.934 | 379 | 366 | 325 | 14963.376 | 13401.624 | 13971.41 | -32768 | 56.437 | 57.246 | 0.398 | 0.742 | 0.57 | 1.485 | 1.515 | 1.54 | 23.972
2018-11-13 | 5:23 | 67.709 | 67.799 | 68.203 | 67.934 | 67.44 | 66.811 | 66.676 | 67.44 | 68.203 | 391 | 421 | 317 | 15430.384 | 15365.581 | 13639.031 | -32768 | 56.348 | 57.111 | 0.388 | 0.68 | 0.598 | 1.484 | 1.515 | 1.54 | 23.97
2018-11-13 | 5:23 | 67.709 | 67.934 | 68.203 | 67.799 | 67.44 | 66.811 | 66.856 | 67.575 | 68.203 | 391 | 397 | 344 | 15430.384 | 14508.581 | 14760.809 | -32768 | 56.348 | 56.976 | 0.378 | 0.646 | 0.618 | 1.486 | 1.515 | 1.54 | 23.972
2018-11-13 | 5:23 | 67.889 | 67.934 | 68.203 | 67.889 | 67.53 | 67.215 | 66.991 | 67.844 | 68.338 | 366 | 359 | 332 | 14457.451 | 13151.666 | 14262.241 | -32768 | 55.36 | 56.707 | 0.404 | 0.694 | 0.59 | 1.485 | 1.515 | 1.54 | 23.972
2018-11-13 | 5:23 | 67.889 | 67.934 | 68.203 | 67.889 | 67.53 | 67.215 | 67.126 | 67.844 | 68.338 | 366 | 359 | 332 | 14457.451 | 13151.666 | 14262.241 | -32768 | 55.36 | 56.572 | 0.404 | 0.694 | 0.59 | 1.485 | 1.515 | 1.54 | 23.972
2018-11-13 | 5:23 | 68.293 | 68.069 | 68.473 | 68.518 | 67.53 | 67.485 | 67.26 | 67.979 | 68.338 | 398 | 388 | 316 | 15702.805 | 14187.207 | 13597.484 | -32768 | 55.584 | 56.707 | 0.388 | 0.672 | 0.608 | 1.484 | 1.513 | 1.538 | 23.97
2018-11-13 | 5:23 | 68.518 | 68.293 | 68.877 | 68.652 | 67.934 | 67.44 | 67.215 | 67.844 | 68.742 | 413 | 402 | 326 | 16286.564 | 14687.123 | 14012.957 | -32768 | 56.123 | 57.246 | 0.384 | 0.7 | 0.576 | 1.485 | 1.514 | 1.54 | 23.97
2018-11-13 | 5:23 | 68.563 | 68.608 | 69.012 | 68.608 | 67.889 | 68.024 | 67.53 | 68.114 | 68.877 | 377 | 397 | 314 | 14885.541 | 14508.581 | 13514.39 | -32768 | 56.078 | 57.38 | 0.374 | 0.658 | 0.604 | 1.485 | 1.513 | 1.538 | 23.972
2018-11-13 | 5:23 | 68.697 | 68.608 | 69.012 | 68.877 | 68.158 | 67.889 | 67.53 | 68.114 | 68.877 | 391 | 399 | 322 | 15430.384 | 14579.998 | 13846.769 | -32768 | 56.078 | 57.38 | 0.36 | 0.706 | 0.61 | 1.485 | 1.514 | 1.539 | 23.97
2018-11-13 | 5:24 | 68.652 | 68.697 | 69.281 | 69.012 | 68.338 | 67.844 | 67.485 | 68.383 | 69.146 | 384 | 395 | 343 | 15157.963 | 14437.165 | 14719.262 | -32768 | 56.437 | 57.65 | 0.384 | 0.732 | 0.552 | 1.484 | 1.514 | 1.539 | 23.97
2018-11-13 | 5:24 | 68.652 | 68.697 | 69.281 | 69.012 | 68.338 | 67.844 | 67.485 | 68.383 | 69.146 | 384 | 395 | 343 | 15157.963 | 14437.165 | 14719.262 | -32768 | 56.437 | 57.65 | 0.384 | 0.732 | 0.552 | 1.484 | 1.514 | 1.539 | 23.97
2018-11-13 | 5:24 | 69.236 | 69.012 | 69.416 | 69.236 | 68.428 | 68.293 | 67.934 | 68.518 | 69.236 | 377 | 399 | 338 | 14885.541 | 14579.998 | 14511.525 | -32768 | 56.752 | 57.83 | 0.41 | 0.69 | 0.602 | 1.485 | 1.514 | 1.538 | 23.972
2018-11-13 | 5:24 | 69.326 | 69.236 | 69.551 | 69.371 | 68.608 | 68.518 | 67.62 | 68.787 | 69.236 | 406 | 422 | 329 | 16014.143 | 15401.289 | 14137.6 | -32768 | 56.976 | 57.515 | 0.39 | 0.682 | 0.628 | 1.484 | 1.514 | 1.538 | 23.97
2018-11-13 | 5:24 | 69.191 | 69.236 | 69.551 | 69.506 | 68.608 | 68.518 | 67.62 | 68.787 | 69.236 | 401 | 400 | 350 | 15819.557 | 14615.706 | 15010.093 | -32768 | 56.976 | 57.785 | 0.372 | 0.614 | 0.53 | 1.483 | 1.513 | 1.539 | 23.97
2018-11-13 | 5:24 | 69.551 | 69.551 | 69.82 | 69.775 | 68.697 | 68.563 | 68.158 | 68.922 | 69.775 | 403 | 433 | 337 | 15897.392 | 15794.08 | 14469.978 | -32768 | 56.707 | 57.38 | 0.368 | 0.698 | 0.598 | 1.483 | 1.513 | 1.538 | 23.97
2018-11-13 | 5:24 | 69.551 | 69.551 | 69.82 | 69.775 | 68.697 | 68.563 | 68.158 | 68.922 | 69.775 | 403 | 433 | 337 | 15897.392 | 15794.08 | 14469.978 | -32768 | 56.707 | 57.38 | 0.368 | 0.698 | 0.598 | 1.483 | 1.513 | 1.538 | 23.97
2018-11-13 | 5:24 | 69.551 | 69.551 | 69.82 | 69.91 | 69.012 | 69.102 | 68.158 | 69.057 | 69.775 | 401 | 386 | 304 | 16909.24 | 15544.122 | 15051.64 | -32768 | 56.707 | 57.38 | 0.39 | 0.77 | 0.594 | 1.484 | 1.514 | 1.539 | 23.972
2018-11-13 | 5:24 | 69.73 | 69.551 | 69.82 | 69.91 | 69.012 | 69.102 | 68.158 | 69.057 | 69.64 | 401 | 386 | 304 | 15819.557 | 14115.79 | 13098.917 | -32768 | 56.842 | 57.38 | 0.374 | 0.632 | 0.596 | 1.484 | 1.515 | 1.54 | 23.97
2018-11-13 | 5:24 | 69.775 | 69.955 | 70.045 | 70.09 | 69.281 | 69.191 | 68.203 | 69.281 | 70.045 | 408 | 418 | 324 | 16091.978 | 15258.456 | 13929.862 | -32768 | 57.695 | 56.976 | 0.352 | 0.73 | 0.606 | 1.485 | 1.515 | 1.54 | 23.97
2018-11-13 | 5:24 | 69.955 | 69.955 | 70.494 | 70.09 | 69.416 | 69.506 | 68.248 | 69.326 | 70.314 | 375 | 345 | 325 | 14807.707 | 12651.75 | 13971.41 | -32768 | 57.425 | 56.572 | 0.392 | 0.634 | 0.602 | 1.484 | 1.515 | 1.539 | 23.972
2018-11-13 | 5:24 | 69.955 | 70.224 | 70.494 | 70.09 | 69.416 | 69.506 | 68.248 | 69.326 | 70.314 | 371 | 367 | 360 | 14807.707 | 12651.75 | 13971.41 | -32768 | 57.425 | 56.572 | 0.382 | 0.646 | 0.628 | 1.484 | 1.514 | 1.54 | 23.97
2018-11-13 | 5:25 | 70.045 | 70.494 | 70.763 | 70.359 | 69.91 | 69.506 | 68.338 | 69.596 | 70.045 | 410 | 412 | 354 | 16169.812 | 15044.206 | 15176.281 | -32768 | 56.617 | 56.572 | 0.398 | 0.71 | 0.59 | 1.485 | 1.516 | 1.54 | 23.972
2018-11-13 | 5:25 | 70.583 | 70.583 | 70.898 | 70.673 | 70.045 | 69.596 | 68.742 | 69.551 | 70.628 | 401 | 388 | 335 | 15819.557 | 14187.207 | 14386.883 | -32768 | 57.47 | 56.168 | 0.404 | 0.692 | 0.644 | 1.485 | 1.516 | 1.541 | 23.97
2018-11-13 | 5:25 | 70.628 | 70.898 | 71.033 | 70.539 | 70.09 | 70 | 68.922 | 70 | 70.763 | 404 | 373 | 296 | 15936.309 | 13651.582 | 12766.538 | -32768 | 57.066 | 55.898 | 0.352 | 0.646 | 0.626 | 1.486 | 1.517 | 1.541 | 23.972
2018-11-13 | 5:25 | 70.988 | 70.988 | 71.122 | 71.077 | 70.449 | 70.269 | 69.012 | 70.09 | 70.943 | 388 | 371 | 369 | 15313.632 | 13580.166 | 15799.491 | -32768 | 56.662 | 56.033 | 0.376 | 0.662 | 0.604 | 1.487 | 1.518 | 1.543 | 23.97
2018-11-13 | 5:25 | 71.077 | 71.122 | 71.527 | 71.347 | 70.494 | 70.449 | 69.281 | 70.224 | 71.212 | 432 | 460 | 360 | 17025.992 | 16758.203 | 15425.565 | -32768 | 56.258 | 55.988 | 0.392 | 0.65 | 0.58 | 1.487 | 1.519 | 1.542 | 23.97
2018-11-13 | 5:25 | 71.077 | 71.257 | 71.527 | 71.347 | 70.763 | 70.449 | 69.281 | 70.224 | 71.212 | 432 | 460 | 360 | 17025.992 | 16758.203 | 15425.565 | -32768 | 56.258 | 55.988 | 0.378 | 0.672 | 0.634 | 1.486 | 1.518 | 1.542 | 23.97
2018-11-13 | 5:25 | 71.257 | 71.437 | 71.706 | 71.616 | 70.898 | 70.583 | 69.146 | 70.404 | 71.212 | 396 | 398 | 336 | 15624.97 | 14544.29 | 14428.431 | -32768 | 55.315 | 55.898 | 0.376 | 0.668 | 0.582 | 1.487 | 1.519 | 1.544 | 23.97
2018-11-13 | 5:25 | 71.257 | 71.437 | 71.706 | 71.616 | 70.898 | 70.583 | 69.146 | 70.404 | 71.212 | 396 | 398 | 336 | 15624.97 | 14544.29 | 14428.431 | -32768 | 55.315 | 55.898 | 0.376 | 0.668 | 0.582 | 1.487 | 1.519 | 1.544 | 23.97
2018-11-13 | 5:26 | 71.661 | 71.661 | 71.796 | 71.886 | 71.167 | 70.673 | 69.416 | 70.494 | 71.347 | 438 | 438 | 380 | 17259.496 | 15972.622 | 16256.512 | -32768 | 55.315 | 55.988 | 0.382 | 0.686 | 0.62 | 1.487 | 1.52 | 1.545 | 23.97
2018-11-13 | 5:26 | 71.661 | 71.661 | 71.931 | 71.886 | 71.167 | 70.673 | 69.416 | 70.494 | 71.347 | 415 | 444 | 329 | 16364.398 | 16186.872 | 14137.6 | -32768 | 55.315 | 55.988 | 0.402 | 0.688 | 0.59 | 1.487 | 1.519 | 1.544 | 23.97
2018-11-13 | 5:26 | 71.931 | 71.706 | 72.065 | 71.976 | 71.167 | 71.122 | 69.416 | 70.763 | 71.616 | 408 | 405 | 343 | 16091.978 | 14794.248 | 14719.262 | -32768 | 55.539 | 55.764 | 0.382 | 0.7 | 0.57 | 1.488 | 1.52 | 1.546 | 23.97
2018-11-13 | 5:26 | 71.931 | 71.706 | 72.065 | 71.976 | 71.167 | 71.122 | 69.416 | 70.763 | 71.616 | 408 | 405 | 343 | 16091.978 | 14794.248 | 14719.262 | -32768 | 55.539 | 55.764 | 0.382 | 0.7 | 0.57 | 1.488 | 1.52 | 1.546 | 23.97
2018-11-13 | 5:26 | 72.065 | 71.931 | 72.47 | 72.245 | 71.527 | 71.257 | 69.82 | 70.763 | 71.841 | 430 | 447 | 327 | 16948.158 | 16293.996 | 14054.505 | -32768 | 55.404 | 55.898 | 0.392 | 0.682 | 0.608 | 1.49 | 1.522 | 1.547 | 23.97
2018-11-13 | 5:26 | 72.29 | 72.2 | 72.47 | 72.604 | 71.527 | 71.616 | 69.64 | 71.167 | 71.841 | 374 | 382 | 332 | 14768.789 | 13972.957 | 14262.241 | -32768 | 54.686 | 56.707 | 0.38 | 0.614 | 0.614 | 1.49 | 1.522 | 1.548 | 23.97
2018-11-13 | 5:26 | 72.29 | 72.2 | 72.47 | 72.604 | 71.527 | 71.616 | 69.64 | 71.167 | 71.841 | 374 | 382 | 332 | 14768.789 | 13972.957 | 14262.241 | -32768 | 54.686 | 56.707 | 0.432 | 0.714 | 0.572 | 1.49 | 1.522 | 1.548 | 23.97
2018-11-13 | 5:26 | 72.425 | 72.604 | 72.739 | 72.425 | 71.976 | 71.706 | 69.91 | 71.302 | 72.245 | 396 | 412 | 321 | 15624.97 | 15044.206 | 13805.221 | -32768 | 54.641 | 56.437 | 0.386 | 0.706 | 0.578 | 1.492 | 1.525 | 1.55 | 23.972
2018-11-13 | 5:26 | 72.425 | 72.604 | 72.739 | 72.425 | 71.976 | 71.706 | 69.91 | 71.302 | 72.245 | 396 | 412 | 321 | 15624.97 | 15044.206 | 13805.221 | -32768 | 54.641 | 56.437 | 0.386 | 0.72 | 0.586 | 1.491 | 1.525 | 1.55 | 23.97
2018-11-13 | 5:26 | 72.829 | 72.739 | 72.739 | 72.874 | 72.11 | 72.021 | 70.314 | 71.437 | 72.38 | 399 | 388 | 317 | 15741.722 | 14187.207 | 13639.031 | -32768 | 54.551 | 56.572 | 0.382 | 0.648 | 0.614 | 1.492 | 1.524 | 1.55 | 23.97
2018-11-13 | 5:26 | 72.829 | 72.739 | 73.009 | 72.874 | 72.245 | 72.021 | 70.314 | 71.437 | 72.38 | 414 | 394 | 339 | 16325.481 | 14401.457 | 14553.072 | -32768 | 54.551 | 56.572 | 0.374 | 0.674 | 0.6 | 1.492 | 1.525 | 1.551 | 23.972
2018-11-13 | 5:26 | 72.784 | 72.964 | 73.278 | 72.784 | 72.425 | 72.11 | 70.449 | 71.706 | 72.829 | 399 | 408 | 333 | 15586.053 | 15187.039 | 14012.957 | -32768 | 54.057 | 56.572 | 0.402 | 0.672 | 0.614 | 1.494 | 1.527 | 1.553 | 23.97
2018-11-13 | 5:27 | 72.784 | 72.964 | 73.278 | 72.784 | 72.425 | 72.11 | 70.179 | 71.706 | 72.829 | 399 | 408 | 333 | 15741.722 | 14901.373 | 14303.788 | -32768 | 54.057 | 56.662 | 0.4 | 0.718 | 0.598 | 1.494 | 1.528 | 1.553 | 23.972
2018-11-13 | 5:27 | 73.233 | 73.143 | 73.278 | 73.278 | 72.47 | 72.29 | 70.449 | 71.706 | 73.009 | 400 | 367 | 339 | 15780.64 | 13437.332 | 14553.072 | -32768 | 55.36 | 56.797 | 0.414 | 0.652 | 0.556 | 1.494 | 1.527 | 1.553 | 23.972
2018-11-13 | 5:27 | 73.233 | 73.143 | 73.278 | 73.143 | 72.739 | 72.29 | 70.449 | 71.571 | 73.009 | 426 | 408 | 358 | 16792.488 | 14901.373 | 15342.471 | -32768 | 55.36 | 56.842 | 0.38 | 0.708 | 0.566 | 1.494 | 1.528 | 1.555 | 23.972
2018-11-13 | 5:27 | 73.368 | 73.233 | 73.547 | 73.727 | 72.829 | 72.425 | 70.583 | 71.976 | 73.143 | 417 | 444 | 307 | 16442.234 | 16186.872 | 13223.559 | -32768 | 55.404 | 56.842 | 0.406 | 0.616 | 0.624 | 1.495 | 1.528 | 1.555 | 23.97
2018-11-13 | 5:27 | 73.368 | 73.233 | 73.547 | 73.727 | 72.829 | 72.425 | 70.853 | 71.976 | 73.143 | 417 | 444 | 307 | 16442.234 | 16186.872 | 13223.559 | -32768 | 55.404 | 56.842 | 0.404 | 0.648 | 0.594 | 1.496 | 1.53 | 1.556 | 23.97
2018-11-13 | 5:27 | 73.727 | 73.503 | 73.682 | 73.862 | 73.009 | 72.874 | 70.988 | 71.976 | 73.413 | 389 | 384 | 313 | 16325.481 | 15651.247 | 15259.376 | -32768 | 55.135 | 57.111 | 0.38 | 0.652 | 0.616 | 1.497 | 1.53 | 1.557 | 23.972
2018-11-13 | 5:27 | 73.952 | 73.817 | 73.952 | 74.221 | 72.964 | 73.098 | 71.212 | 72.245 | 73.413 | 401 | 416 | 338 | 15819.557 | 15187.039 | 14511.525 | -32768 | 55.629 | 57.47 | 0.39 | 0.686 | 0.658 | 1.499 | 1.532 | 1.558 | 23.972
2018-11-13 | 5:27 | 73.952 | 73.817 | 73.952 | 74.221 | 72.964 | 73.098 | 71.212 | 72.245 | 73.413 | 401 | 416 | 338 | 15819.557 | 15187.039 | 14511.525 | -32768 | 55.629 | 57.47 | 0.39 | 0.686 | 0.658 | 1.499 | 1.531 | 1.558 | 23.972
2018-11-13 | 5:27 | 73.952 | 73.817 | 73.952 | 74.086 | 73.233 | 73.098 | 71.212 | 72.245 | 73.413 | 403 | 407 | 335 | 15897.392 | 14865.664 | 14386.883 | -32768 | 55.898 | 57.336 | 0.426 | 0.69 | 0.582 | 1.498 | 1.532 | 1.559 | 23.972
2018-11-13 | 5:27 | 73.952 | 73.952 | 74.221 | 74.266 | 73.547 | 73.098 | 71.077 | 72.515 | 73.503 | 421 | 406 | 342 | 16597.902 | 14829.956 | 14677.714 | -32768 | 56.123 | 58.189 | 0.384 | 0.736 | 0.614 | 1.499 | 1.533 | 1.561 | 23.97
2018-11-13 | 5:27 | 74.311 | 74.221 | 74.491 | 74.535 | 73.637 | 73.503 | 71.571 | 72.649 | 74.041 | 399 | 373 | 342 | 15741.722 | 13651.582 | 14677.714 | -32768 | 56.617 | 58.279 | 0.344 | 0.724 | 0.586 | 1.5 | 1.534 | 1.562 | 23.97
2018-11-13 | 5:27 | 74.446 | 74.086 | 74.491 | 74.491 | 73.547 | 73.503 | 71.571 | 72.649 | 74.041 | 399 | 373 | 342 | 15741.722 | 13651.582 | 14677.714 | -32768 | 56.572 | 58.279 | 0.344 | 0.724 | 0.586 | 1.501 | 1.534 | 1.562 | 23.97
2018-11-13 | 5:28 | 74.58 | 74.176 | 74.76 | 74.625 | 73.727 | 73.817 | 71.302 | 72.649 | 74.041 | 399 | 393 | 346 | 15741.722 | 14365.748 | 14843.903 | -32768 | 55.898 | 57.919 | 0.39 | 0.746 | 0.59 | 1.502 | 1.536 | 1.565 | 23.97
2018-11-13 | 5:28 | 74.58 | 74.176 | 74.76 | 74.625 | 73.727 | 73.817 | 71.302 | 72.649 | 74.041 | 399 | 393 | 346 | 15741.722 | 14365.748 | 14843.903 | -32768 | 55.898 | 57.919 | 0.39 | 0.746 | 0.59 | 1.503 | 1.536 | 1.565 | 23.97
2018-11-13 | 5:28 | 74.805 | 74.625 | 74.76 | 74.85 | 73.817 | 73.907 | 71.796 | 73.053 | 74.131 | 402 | 394 | 334 | 15858.474 | 14401.457 | 14345.336 | -32768 | 56.258 | 57.605 | 0.416 | 0.658 | 0.618 | 1.503 | 1.537 | 1.566 | 23.97
2018-11-13 | 5:28 | 74.805 | 74.625 | 74.76 | 74.85 | 73.817 | 73.907 | 71.661 | 73.053 | 74.131 | 402 | 394 | 334 | 15858.474 | 14401.457 | 14345.336 | -32768 | 56.258 | 57.65 | 0.416 | 0.658 | 0.618 | 1.503 | 1.537 | 1.567 | 23.97
2018-11-13 | 5:28 | 74.895 | 74.715 | 75.029 | 75.209 | 74.131 | 74.176 | 71.616 | 73.188 | 74.535 | 401 | 395 | 337 | 15819.557 | 14437.165 | 14469.978 | -32768 | 56.213 | 57.515 | 0.386 | 0.714 | 0.648 | 1.504 | 1.538 | 1.567 | 23.97
2018-11-13 | 5:28 | 74.895 | 74.715 | 75.029 | 75.209 | 74.131 | 74.176 | 71.706 | 73.188 | 74.535 | 401 | 395 | 337 | 15819.557 | 14437.165 | 14469.978 | -32768 | 56.213 | 57.515 | 0.398 | 0.678 | 0.636 | 1.504 | 1.539 | 1.569 | 23.972
2018-11-13 | 5:28 | 75.029 | 75.029 | 75.119 | 75.119 | 74.491 | 74.266 | 71.841 | 73.009 | 74.67 | 424 | 408 | 335 | 16714.654 | 14901.373 | 14386.883 | -32768 | 55.854 | 57.201 | 0.408 | 0.706 | 0.578 | 1.505 | 1.54 | 1.57 | 23.97
2018-11-13 | 5:28 | 75.029 | 75.029 | 75.119 | 75.119 | 74.491 | 74.266 | 72.021 | 73.009 | 74.67 | 424 | 408 | 335 | 16714.654 | 14901.373 | 14386.883 | -32768 | 55.854 | 57.201 | 0.408 | 0.706 | 0.578 | 1.506 | 1.541 | 1.571 | 23.97
2018-11-13 | 5:28 | 75.434 | 75.299 | 75.434 | 75.612 | 74.76 | 74.311 | 72.245 | 73.458 | 74.76 | 400 | 403 | 341 | 15780.64 | 14722.831 | 14636.167 | -32768 | 55.27 | 57.246 | 0.4 | 0.69 | 0.622 | 1.508 | 1.542 | 1.571 | 23.97
2018-11-13 | 5:28 | 75.254 | 75.389 | 75.524 | 75.744 | 74.895 | 74.76 | 72.335 | 73.547 | 74.895 | 391 | 398 | 331 | 15430.384 | 14544.29 | 14220.694 | -32768 | 54.461 | 57.695 | 0.442 | 0.736 | 0.574 | 1.508 | 1.543 | 1.573 | 23.972
2018-11-13 | 5:28 | 75.832 | 75.568 | 75.656 | 75.876 | 74.715 | 74.85 | 72.38 | 73.727 | 75.074 | 392 | 414 | 346 | 15469.301 | 15115.623 | 14843.903 | -32768 | 54.327 | 57.83 | 0.406 | 0.676 | 0.634 | 1.511 | 1.545 | 1.576 | 23.97
2018-11-13 | 5:28 | 75.832 | 75.568 | 75.656 | 75.876 | 74.985 | 74.85 | 72.38 | 73.727 | 75.074 | 431 | 395 | 338 | 16987.076 | 14437.165 | 14511.525 | -32768 | 54.327 | 57.83 | 0.384 | 0.678 | 0.654 | 1.511 | 1.545 | 1.576 | 23.97
2018-11-13 | 5:28 | 75.832 | 75.568 | 75.965 | 75.876 | 74.985 | 74.985 | 72.38 | 73.727 | 75.209 | 366 | 380 | 299 | 16987.076 | 14437.165 | 14511.525 | -32768 | 54.461 | 57.83 | 0.402 | 0.626 | 0.638 | 1.51 | 1.544 | 1.575 | 23.97
2018-11-13 | 5:29 | 75.832 | 75.7 | 75.965 | 75.744 | 75.029 | 75.119 | 72.784 | 73.997 | 75.568 | 417 | 399 | 322 | 16442.234 | 14579.998 | 13846.769 | -32768 | 53.923 | 57.56 | 0.4 | 0.718 | 0.618 | 1.512 | 1.546 | 1.577 | 23.972
2018-11-13 | 5:29 | 76.317 | 75.788 | 76.185 | 76.317 | 75.299 | 75.254 | 72.739 | 74.086 | 75.7 | 432 | 438 | 303 | 17025.992 | 15972.622 | 13057.369 | -32768 | 54.102 | 57.83 | 0.408 | 0.726 | 0.612 | 1.515 | 1.549 | 1.581 | 23.972
2018-11-13 | 5:29 | 76.317 | 75.788 | 76.185 | 76.317 | 75.299 | 75.254 | 72.739 | 74.086 | 75.7 | 432 | 438 | 303 | 17025.992 | 15972.622 | 13057.369 | -32768 | 54.102 | 57.83 | 0.41 | 0.698 | 0.63 | 1.514 | 1.547 | 1.58 | 23.97
2018-11-13 | 5:29 | 76.229 | 76.185 | 76.317 | 76.582 | 75.479 | 75.524 | 72.649 | 74.221 | 75.965 | 412 | 402 | 319 | 16247.646 | 14687.123 | 13722.126 | -32768 | 54.506 | 58.279 | 0.408 | 0.66 | 0.62 | 1.516 | 1.55 | 1.583 | 23.97
2018-11-13 | 5:29 | 76.67 | 76.361 | 76.582 | 76.846 | 75.832 | 75.7 | 73.098 | 74.221 | 76.053 | 403 | 419 | 332 | 15897.392 | 15294.164 | 14262.241 | -32768 | 54.506 | 57.695 | 0.392 | 0.704 | 0.596 | 1.519 | 1.552 | 1.586 | 23.97
2018-11-13 | 5:29 | 76.67 | 76.361 | 76.582 | 76.846 | 75.832 | 75.7 | 73.098 | 74.221 | 76.053 | 403 | 419 | 332 | 15897.392 | 15294.164 | 14262.241 | -32768 | 54.506 | 57.695 | 0.392 | 0.704 | 0.596 | 1.518 | 1.552 | 1.585 | 23.97
2018-11-13 | 5:29 | 76.758 | 76.582 | 76.978 | 76.934 | 76.053 | 75.656 | 73.323 | 74.625 | 76.053 | 400 | 404 | 331 | 15780.64 | 14758.54 | 14220.694 | -32768 | 54.327 | 57.919 | 0.406 | 0.684 | 0.574 | 1.52 | 1.553 | 1.588 | 23.972
2018-11-13 | 5:29 | 76.758 | 76.582 | 76.978 | 76.934 | 76.053 | 75.656 | 73.323 | 74.625 | 76.053 | 400 | 404 | 331 | 15780.64 | 14758.54 | 14220.694 | -32768 | 54.192 | 57.919 | 0.4 | 0.726 | 0.628 | 1.522 | 1.555 | 1.589 | 23.97
2018-11-13 | 5:29 | 76.714 | 76.758 | 77.11 | 76.714 | 76.317 | 76.009 | 73.413 | 74.895 | 76.449 | 410 | 405 | 329 | 16169.812 | 14794.248 | 14137.6 | -32768 | 53.967 | 57.65 | 0.42 | 0.736 | 0.59 | 1.522 | 1.556 | 1.59 | 23.972
2018-11-13 | 5:29 | 76.714 | 76.758 | 77.11 | 76.714 | 76.317 | 76.009 | 73.413 | 74.895 | 76.449 | 410 | 405 | 329 | 16169.812 | 14794.248 | 14137.6 | -32768 | 53.967 | 57.65 | 0.432 | 0.696 | 0.632 | 1.523 | 1.556 | 1.591 | 23.972
2018-11-13 | 5:30 | 77.154 | 77.11 | 77.11 | 77.287 | 76.361 | 76.185 | 73.727 | 74.895 | 76.582 | 398 | 396 | 330 | 15702.805 | 14472.873 | 14179.146 | -32768 | 54.955 | 57.605 | 0.382 | 0.7 | 0.646 | 1.525 | 1.558 | 1.593 | 23.972
2018-11-13 | 5:30 | 77.287 | 77.11 | 77.11 | 77.419 | 76.361 | 76.185 | 73.727 | 74.895 | 76.582 | 451 | 429 | 344 | 17765.422 | 15651.247 | 14760.809 | -32768 | 54.955 | 57.515 | 0.4 | 0.69 | 0.604 | 1.525 | 1.558 | 1.593 | 23.97
2018-11-13 | 5:30 | 77.551 | 77.419 | 77.375 | 77.683 | 76.802 | 76.449 | 73.862 | 75.299 | 76.582 | 427 | 405 | 340 | 15119.045 | 14651.415 | 14968.545 | -32768 | 55.629 | 57.38 | 0.41 | 0.692 | 0.602 | 1.528 | 1.562 | 1.597 | 23.97
2018-11-13 | 5:30 | 77.551 | 77.419 | 77.375 | 77.683 | 76.802 | 76.449 | 73.862 | 75.299 | 76.582 | 427 | 405 | 340 | 15119.045 | 14651.415 | 14968.545 | -32768 | 55.629 | 57.38 | 0.41 | 0.692 | 0.602 | 1.528 | 1.562 | 1.597 | 23.97
2018-11-13 | 5:30 | 77.287 | 77.551 | 77.595 | 77.683 | 76.89 | 76.89 | 73.727 | 75.524 | 76.758 | 392 | 404 | 343 | 15469.301 | 14758.54 | 14719.262 | -32768 | 55.494 | 56.707 | 0.424 | 0.66 | 0.634 | 1.53 | 1.562 | 1.599 | 23.97
2018-11-13 | 5:30 | 77.287 | 77.419 | 77.595 | 77.683 | 76.802 | 76.89 | 73.727 | 75.524 | 76.758 | 381 | 429 | 322 | 15041.211 | 15651.247 | 13846.769 | -32768 | 55.494 | 56.707 | 0.386 | 0.708 | 0.612 | 1.53 | 1.562 | 1.599 | 23.972
2018-11-13 | 5:30 | 77.816 | 77.771 | 77.86 | 77.948 | 77.154 | 76.846 | 74.131 | 75.656 | 77.154 | 416 | 434 | 333 | 16403.316 | 15829.789 | 14303.788 | -32768 | 55.36 | 58.054 | 0.436 | 0.694 | 0.626 | 1.533 | 1.565 | 1.602 | 23.97
2018-11-13 | 5:30 | 77.816 | 77.771 | 77.727 | 77.948 | 77.154 | 77.11 | 74.131 | 75.788 | 77.287 | 416 | 434 | 333 | 16403.316 | 15829.789 | 14303.788 | -32768 | 55.36 | 58.054 | 0.406 | 0.692 | 0.656 | 1.533 | 1.565 | 1.602 | 23.97
2018-11-13 | 5:30 | 77.904 | 77.948 | 77.992 | 78.344 | 77.375 | 76.978 | 74.086 | 75.788 | 77.419 | 404 | 398 | 331 | 15936.309 | 14544.29 | 14220.694 | -32768 | 56.033 | 58.593 | 0.414 | 0.68 | 0.636 | 1.536 | 1.568 | 1.606 | 23.97
2018-11-13 | 5:30 | 77.904 | 77.948 | 77.992 | 78.08 | 77.375 | 76.978 | 74.266 | 75.788 | 77.419 | 404 | 398 | 331 | 15936.309 | 14544.29 | 14220.694 | -32768 | 56.033 | 58.458 | 0.408 | 0.684 | 0.628 | 1.535 | 1.568 | 1.606 | 23.97
2018-11-13 | 5:30 | 78.212 | 78.08 | 78.388 | 78.388 | 77.551 | 77.287 | 74.535 | 76.053 | 77.683 | 397 | 419 | 311 | 15663.888 | 15294.164 | 13389.748 | -32768 | 56.752 | 58.009 | 0.402 | 0.746 | 0.586 | 1.537 | 1.57 | 1.608 | 23.97
2018-11-13 | 5:31 | 78.433 | 78.433 | 78.521 | 78.565 | 77.816 | 77.639 | 74.625 | 76.317 | 77.771 | 411 | 433 | 331 | 16208.729 | 15794.08 | 14220.694 | -32768 | 57.47 | 58.189 | 0.394 | 0.698 | 0.584 | 1.54 | 1.573 | 1.612 | 23.97
2018-11-13 | 5:31 | 78.344 | 78.565 | 78.653 | 78.433 | 77.904 | 77.727 | 74.67 | 76.185 | 77.771 | 422 | 425 | 334 | 16636.82 | 15508.414 | 14345.336 | -32768 | 56.662 | 57.74 | 0.408 | 0.7 | 0.574 | 1.543 | 1.575 | 1.613 | 23.97
2018-11-13 | 5:31 | 78.609 | 78.565 | 78.653 | 78.829 | 77.904 | 77.727 | 74.67 | 76.185 | 77.771 | 422 | 425 | 334 | 16636.82 | 15508.414 | 14345.336 | -32768 | 56.797 | 58.054 | 0.408 | 0.726 | 0.628 | 1.543 | 1.575 | 1.615 | 23.972
2018-11-13 | 5:31 | 78.829 | 78.697 | 78.917 | 78.917 | 78.212 | 77.992 | 75.029 | 76.714 | 78.168 | 407 | 413 | 332 | 16053.061 | 15079.914 | 14262.241 | -32768 | 56.752 | 58.144 | 0.384 | 0.736 | 0.572 | 1.546 | 1.578 | 1.618 | 23.97
2018-11-13 | 5:31 | 78.829 | 78.697 | 78.917 | 78.917 | 78.212 | 77.992 | 75.029 | 76.714 | 78.168 | 407 | 413 | 332 | 16053.061 | 15079.914 | 14262.241 | -32768 | 56.752 | 58.144 | 0.384 | 0.736 | 0.572 | 1.547 | 1.578 | 1.618 | 23.97
2018-11-13 | 5:31 | 78.961 | 78.961 | 79.049 | 79.094 | 78.3 | 78.3 | 75.434 | 76.846 | 78.168 | 408 | 440 | 324 | 16091.978 | 16044.038 | 13929.862 | -32768 | 56.527 | 57.964 | 0.394 | 0.74 | 0.626 | 1.551 | 1.582 | 1.622 | 23.972
2018-11-13 | 5:31 | 78.961 | 78.961 | 79.049 | 79.094 | 78.3 | 78.3 | 75.434 | 76.846 | 78.168 | 438 | 416 | 330 | 17259.496 | 15187.039 | 14179.146 | -32768 | 56.527 | 57.964 | 0.406 | 0.688 | 0.668 | 1.551 | 1.582 | 1.623 | 23.97
2018-11-13 | 5:31 | 79.138 | 78.917 | 79.182 | 79.27 | 78.344 | 78.124 | 75.479 | 76.978 | 78.3 | 401 | 408 | 321 | 15819.557 | 14901.373 | 13805.221 | -32768 | 56.168 | 58.009 | 0.426 | 0.708 | 0.61 | 1.555 | 1.586 | 1.625 | 23.97
2018-11-13 | 5:31 | 79.138 | 78.917 | 79.182 | 79.27 | 78.344 | 78.124 | 75.479 | 76.978 | 78.3 | 401 | 408 | 321 | 15819.557 | 14901.373 | 13805.221 | -32768 | 56.168 | 58.009 | 0.422 | 0.708 | 0.6 | 1.555 | 1.586 | 1.626 | 23.97
2018-11-13 | 5:31 | 79.402 | 79.226 | 79.446 | 79.49 | 78.609 | 78.433 | 75.744 | 77.243 | 78.433 | 420 | 416 | 359 | 17181.662 | 15972.622 | 13971.41 | -32768 | 55.988 | 58.638 | 0.396 | 0.69 | 0.59 | 1.56 | 1.59 | 1.63 | 23.97
2018-11-13 | 5:31 | 79.402 | 79.226 | 79.446 | 79.49 | 78.609 | 78.433 | 75.612 | 77.243 | 78.433 | 420 | 416 | 359 | 17181.662 | 15972.622 | 13971.41 | -32768 | 55.988 | 58.638 | 0.396 | 0.69 | 0.59 | 1.56 | 1.59 | 1.63 | 23.97
2018-11-13 | 5:32 | 79.578 | 79.622 | 79.843 | 79.843 | 78.697 | 78.829 | 75.656 | 77.375 | 78.785 | 390 | 393 | 326 | 15391.466 | 14365.748 | 14012.957 | -32768 | 56.078 | 58.773 | 0.398 | 0.646 | 0.592 | 1.564 | 1.593 | 1.633 | 23.97
2018-11-13 | 5:32 | 79.578 | 79.622 | 79.843 | 79.711 | 78.697 | 78.829 | 76.053 | 77.375 | 78.785 | 387 | 410 | 330 | 15274.714 | 14972.789 | 14179.146 | -32768 | 56.078 | 58.773 | 0.41 | 0.676 | 0.642 | 1.563 | 1.593 | 1.632 | 23.97
2018-11-13 | 5:32 | 79.578 | 79.622 | 79.843 | 79.622 | 79.138 | 79.005 | 75.788 | 77.507 | 79.049 | 396 | 395 | 341 | 15624.97 | 14437.165 | 14636.167 | -32768 | 55.584 | 59.132 | 0.396 | 0.596 | 0.59 | 1.567 | 1.597 | 1.636 | 23.97
2018-11-13 | 5:32 | 79.578 | 79.755 | 79.843 | 79.887 | 79.138 | 79.005 | 76.053 | 77.639 | 79.049 | 419 | 429 | 339 | 16520.068 | 15651.247 | 14553.072 | -32768 | 55.584 | 59.267 | 0.384 | 0.644 | 0.6 | 1.567 | 1.597 | 1.638 | 23.972
2018-11-13 | 5:32 | 79.975 | 79.755 | 80.239 | 80.239 | 79.358 | 78.961 | 76.185 | 77.639 | 79.005 | 410 | 416 | 347 | 16169.812 | 15187.039 | 14885.45 | -32768 | 55 | 58.683 | 0.414 | 0.624 | 0.62 | 1.571 | 1.599 | 1.639 | 23.97
2018-11-13 | 5:32 | 79.975 | 79.755 | 80.239 | 80.239 | 79.358 | 78.961 | 76.185 | 77.639 | 79.005 | 410 | 416 | 347 | 16169.812 | 15187.039 | 14885.45 | -32768 | 55 | 58.683 | 0.414 | 0.716 | 0.592 | 1.571 | 1.6 | 1.64 | 23.97
2018-11-13 | 5:32 | 80.239 | 79.975 | 80.239 | 80.239 | 79.534 | 79.226 | 76.185 | 77.639 | 79.446 | 401 | 411 | 311 | 15819.557 | 15008.498 | 13389.748 | -32768 | 54.731 | 59.222 | 0.436 | 0.732 | 0.6 | 1.574 | 1.603 | 1.643 | 23.97
2018-11-13 | 5:32 | 80.283 | 80.151 | 80.504 | 80.548 | 79.666 | 79.622 | 76.361 | 77.904 | 79.314 | 385 | 417 | 316 | 15196.88 | 15222.747 | 13597.484 | -32768 | 55.045 | 59.222 | 0.418 | 0.706 | 0.59 | 1.576 | 1.606 | 1.647 | 23.97
2018-11-13 | 5:32 | 80.239 | 80.504 | 80.768 | 80.416 | 79.799 | 79.799 | 76.317 | 78.036 | 79.446 | 396 | 391 | 306 | 15624.97 | 14294.332 | 13182.012 | -32768 | 55 | 59.356 | 0.436 | 0.716 | 0.618 | 1.578 | 1.607 | 1.648 | 23.97
2018-11-13 | 5:32 | 80.239 | 80.504 | 80.768 | 80.416 | 79.887 | 79.799 | 76.317 | 78.036 | 79.446 | 396 | 391 | 306 | 15624.97 | 14294.332 | 13182.012 | -32768 | 55 | 59.222 | 0.434 | 0.722 | 0.592 | 1.579 | 1.608 | 1.649 | 23.97
2018-11-13 | 5:32 | 80.239 | 80.504 | 80.768 | 80.416 | 79.887 | 79.799 | 76.317 | 78.036 | 79.446 | 396 | 391 | 306 | 15624.97 | 14294.332 | 13182.012 | -32768 | 55 | 59.222 | 0.434 | 0.722 | 0.592 | 1.579 | 1.608 | 1.649 | 23.97
2018-11-13 | 5:33 | 80.768 | 80.416 | 80.9 | 80.945 | 79.931 | 80.019 | 76.714 | 78.168 | 80.019 | 399 | 386 | 322 | 15741.722 | 14115.79 | 13846.769 | -32768 | 55.854 | 58.952 | 0.428 | 0.704 | 0.618 | 1.582 | 1.61 | 1.653 | 23.97
2018-11-13 | 5:33 | 80.768 | 80.416 | 80.9 | 80.945 | 79.931 | 80.019 | 76.714 | 78.168 | 80.019 | 399 | 386 | 322 | 15741.722 | 14115.79 | 13846.769 | -32768 | 55.854 | 58.952 | 0.428 | 0.704 | 0.618 | 1.582 | 1.61 | 1.653 | 23.97
2018-11-13 | 5:33 | 80.504 | 80.812 | 80.504 | 81.209 | 79.887 | 80.151 | 76.714 | 78.433 | 80.019 | 387 | 369 | 322 | 15274.714 | 13508.749 | 13846.769 | -32768 | 55.719 | 58.548 | 0.42 | 0.698 | 0.59 | 1.585 | 1.613 | 1.656 | 23.97
2018-11-13 | 5:33 | 80.504 | 80.812 | 80.504 | 81.209 | 79.887 | 80.151 | 76.714 | 78.433 | 80.019 | 387 | 369 | 322 | 15274.714 | 13508.749 | 13846.769 | -32768 | 55.719 | 58.548 | 0.428 | 0.766 | 0.586 | 1.586 | 1.614 | 1.656 | 23.97
2018-11-13 | 5:33 | 79.182 | 80.68 | 79.182 | 80.724 | 79.402 | 80.195 | 76.846 | 78.565 | 80.195 | 431 | 429 | 353 | 16987.076 | 15651.247 | 15134.734 | -32768 | 55.494 | 59.132 | 0.424 | 0.732 | 0.626 | 1.59 | 1.617 | 1.66 | 23.97
2018-11-13 | 5:33 | 79.182 | 80.548 | 79.182 | 80.724 | 79.402 | 80.195 | 76.978 | 78.433 | 80.195 | 431 | 429 | 353 | 16987.076 | 15651.247 | 15134.734 | -32768 | 55.494 | 59.132 | 0.436 | 0.73 | 0.606 | 1.588 | 1.615 | 1.659 | 23.97
2018-11-13 | 5:33 | 77.595 | 79.887 | 77.727 | 80.416 | 77.639 | 80.151 | 76.978 | 78.433 | 80.328 | 408 | 398 | 303 | 16091.978 | 14544.29 | 13057.369 | -32768 | 55.719 | 59.222 | 0.442 | 0.718 | 0.594 | 1.592 | 1.619 | 1.663 | 23.97
2018-11-13 | 5:33 | 76.053 | 79.005 | 76.537 | 79.094 | 76.361 | 79.226 | 76.758 | 78.3 | 79.799 | 430 | 413 | 345 | 16948.158 | 15079.914 | 14802.356 | -32768 | 55.404 | 58.728 | 0.41 | 0.67 | 0.598 | 1.596 | 1.621 | 1.666 | 23.97
2018-11-13 | 5:33 | 76.053 | 79.005 | 76.537 | 79.094 | 76.361 | 79.226 | 76.758 | 78.3 | 79.799 | 430 | 413 | 345 | 16948.158 | 15079.914 | 14802.356 | -32768 | 55.315 | 58.728 | 0.426 | 0.708 | 0.598 | 1.597 | 1.622 | 1.667 | 23.97
2018-11-13 | 5:33 | 75.074 | 77.904 | 75.344 | 78.565 | 75.029 | 78.3 | 76.714 | 77.904 | 79.182 | 394 | 401 | 335 | 15547.136 | 14651.415 | 14386.883 | -32768 | 55.315 | 59.132 | 0.412 | 0.722 | 0.632 | 1.599 | 1.624 | 1.67 | 23.97
2018-11-13 | 5:33 | 74.266 | 77.243 | 74.715 | 77.771 | 74.176 | 77.771 | 76.317 | 77.683 | 79.049 | 423 | 410 | 311 | 16675.736 | 14972.789 | 13389.748 | -32768 | 55.045 | 58.997 | 0.424 | 0.706 | 0.602 | 1.602 | 1.626 | 1.672 | 23.97
2018-11-13 | 5:33 | 74.401 | 77.243 | 74.715 | 77.771 | 74.176 | 77.771 | 76.317 | 77.683 | 78.785 | 425 | 438 | 334 | 16753.572 | 15972.622 | 14345.336 | -32768 | 55.449 | 58.997 | 0.414 | 0.708 | 0.612 | 1.603 | 1.626 | 1.673 | 23.97
2018-11-13 | 5:33 | 74.401 | 77.243 | 74.446 | 77.771 | 74.041 | 77.639 | 76.317 | 77.419 | 78.785 | 425 | 438 | 334 | 16753.572 | 15972.622 | 14345.336 | -32768 | 55.449 | 58.997 | 0.42 | 0.722 | 0.622 | 1.602 | 1.627 | 1.673 | 23.97
2018-11-13 | 5:34 | 73.907 | 76.317 | 74.266 | 76.802 | 73.637 | 76.846 | 76.097 | 76.846 | 78.256 | 384 | 398 | 328 | 15157.963 | 14544.29 | 14096.052 | -32768 | 55.674 | 58.593 | 0.404 | 0.728 | 0.662 | 1.605 | 1.629 | 1.676 | 23.97
2018-11-13 | 5:34 | 73.772 | 75.965 | 73.772 | 76.449 | 73.637 | 76.053 | 75.832 | 76.493 | 77.86 | 387 | 392 | 351 | 15274.714 | 14330.04 | 15051.64 | -32768 | 57.201 | 58.189 | 0.422 | 0.708 | 0.63 | 1.608 | 1.631 | 1.679 | 23.97
2018-11-13 | 5:34 | 73.772 | 75.788 | 73.772 | 76.185 | 73.233 | 76.053 | 76.097 | 76.493 | 77.86 | 417 | 427 | 317 | 15274.714 | 14330.04 | 15051.64 | -32768 | 57.201 | 58.189 | 0.422 | 0.708 | 0.63 | 1.608 | 1.632 | 1.679 | 23.97
2018-11-13 | 5:34 | 73.503 | 75.389 | 73.592 | 75.656 | 73.233 | 75.656 | 75.7 | 75.92 | 77.331 | 392 | 392 | 306 | 15469.301 | 14330.04 | 13182.012 | -32768 | 56.797 | 58.324 | 0.404 | 0.714 | 0.634 | 1.61 | 1.633 | 1.682 | 23.97
2018-11-13 | 5:34 | 73.503 | 75.074 | 73.592 | 75.788 | 73.098 | 75.656 | 75.7 | 75.92 | 77.331 | 404 | 395 | 291 | 15936.309 | 14437.165 | 12558.802 | -32768 | 56.797 | 58.593 | 0.412 | 0.71 | 0.626 | 1.61 | 1.633 | 1.683 | 23.97
2018-11-13 | 5:34 | 73.323 | 74.715 | 73.592 | 75.254 | 73.098 | 74.985 | 75.389 | 75.832 | 76.934 | 412 | 388 | 315 | 16247.646 | 14187.207 | 13555.938 | -32768 | 56.258 | 58.279 | 0.452 | 0.708 | 0.638 | 1.613 | 1.635 | 1.686 | 23.97
2018-11-13 | 5:34 | 73.458 | 74.715 | 73.592 | 75.254 | 73.098 | 74.985 | 75.524 | 75.832 | 76.934 | 412 | 388 | 315 | 16247.646 | 14187.207 | 13555.938 | -32768 | 56.258 | 58.548 | 0.41 | 0.684 | 0.62 | 1.613 | 1.635 | 1.685 | 23.97
2018-11-13 | 5:34 | 73.458 | 74.715 | 73.592 | 75.254 | 73.098 | 74.985 | 75.524 | 75.832 | 76.934 | 408 | 401 | 350 | 16091.978 | 14651.415 | 15010.093 | -32768 | 56.258 | 58.548 | 0.41 | 0.684 | 0.62 | 1.613 | 1.636 | 1.686 | 23.97
2018-11-13 | 5:34 | 73.278 | 74.311 | 73.368 | 74.85 | 72.964 | 74.58 | 75.074 | 75.568 | 76.405 | 386 | 395 | 325 | 15235.797 | 14437.165 | 13971.41 | -32768 | 56.123 | 58.189 | 0.394 | 0.67 | 0.656 | 1.616 | 1.637 | 1.688 | 23.972
2018-11-13 | 5:34 | 73.278 | 74.311 | 73.368 | 74.85 | 72.964 | 74.58 | 75.074 | 75.568 | 76.141 | 383 | 406 | 330 | 15119.045 | 14829.956 | 14179.146 | -32768 | 56.258 | 58.189 | 0.414 | 0.7 | 0.596 | 1.615 | 1.637 | 1.688 | 23.97
2018-11-13 | 5:34 | 72.919 | 74.311 | 73.233 | 74.58 | 72.694 | 74.266 | 74.985 | 75.299 | 76.009 | 407 | 396 | 315 | 14652.037 | 14080.082 | 13597.484 | -32768 | 56.527 | 58.368 | 0.396 | 0.696 | 0.656 | 1.617 | 1.638 | 1.691 | 23.972
2018-11-13 | 5:34 | 73.053 | 74.311 | 73.233 | 74.58 | 72.694 | 74.266 | 74.985 | 75.299 | 76.009 | 407 | 396 | 315 | 16053.061 | 14472.873 | 13555.938 | -32768 | 56.662 | 58.368 | 0.426 | 0.73 | 0.588 | 1.617 | 1.638 | 1.691 | 23.972
2018-11-13 | 5:35 | 72.829 | 73.907 | 73.098 | 74.356 | 72.335 | 73.997 | 74.76 | 75.164 | 75.612 | 417 | 421 | 328 | 16442.234 | 15365.581 | 14096.052 | -32768 | 56.303 | 58.189 | 0.394 | 0.708 | 0.638 | 1.619 | 1.64 | 1.693 | 23.97
2018-11-13 | 5:35 | 72.694 | 73.907 | 73.098 | 74.491 | 72.335 | 73.997 | 74.76 | 75.164 | 75.612 | 398 | 377 | 325 | 15702.805 | 13794.415 | 13971.41 | -32768 | 56.437 | 58.593 | 0.452 | 0.718 | 0.6 | 1.621 | 1.641 | 1.694 | 23.97
2018-11-13 | 5:35 | 72.425 | 73.637 | 72.649 | 74.176 | 72.155 | 73.772 | 74.76 | 74.715 | 75.344 | 372 | 377 | 359 | 14690.955 | 13794.415 | 15384.019 | -32768 | 56.662 | 58.593 | 0.402 | 0.716 | 0.648 | 1.622 | 1.642 | 1.695 | 23.97
2018-11-13 | 5:35 | 72.425 | 73.637 | 72.649 | 73.907 | 72.155 | 73.772 | 74.625 | 74.715 | 75.344 | 372 | 377 | 359 | 14690.955 | 13794.415 | 15384.019 | -32768 | 56.662 | 58.593 | 0.426 | 0.68 | 0.608 | 1.622 | 1.643 | 1.695 | 23.97
2018-11-13 | 5:35 | 72.065 | 73.458 | 72.425 | 73.817 | 71.841 | 73.233 | 74.535 | 74.625 | 75.209 | 403 | 404 | 346 | 15897.392 | 14758.54 | 14843.903 | -32768 | 56.303 | 58.862 | 0.398 | 0.734 | 0.616 | 1.623 | 1.643 | 1.697 | 23.97
2018-11-13 | 5:35 | 72.065 | 73.368 | 72.425 | 73.817 | 71.437 | 73.233 | 74.76 | 74.625 | 75.209 | 403 | 404 | 346 | 15897.392 | 14758.54 | 14843.903 | -32768 | 56.303 | 58.862 | 0.418 | 0.734 | 0.638 | 1.623 | 1.643 | 1.698 | 23.97
2018-11-13 | 5:35 | 71.571 | 73.098 | 71.571 | 73.682 | 71.347 | 73.053 | 74.446 | 74.311 | 74.94 | 419 | 403 | 356 | 16520.068 | 14722.831 | 15259.376 | -32768 | 56.437 | 58.324 | 0.42 | 0.786 | 0.592 | 1.625 | 1.644 | 1.7 | 23.972
2018-11-13 | 5:35 | 70.943 | 72.559 | 71.212 | 73.143 | 70.988 | 72.784 | 74.221 | 74.356 | 74.715 | 414 | 424 | 297 | 16325.481 | 15472.706 | 12808.086 | -32768 | 56.437 | 58.458 | 0.432 | 0.728 | 0.614 | 1.625 | 1.645 | 1.7 | 23.97
2018-11-13 | 5:35 | 70.943 | 72.559 | 71.212 | 73.143 | 70.988 | 72.784 | 74.221 | 74.356 | 74.85 | 414 | 424 | 297 | 16325.481 | 15472.706 | 12808.086 | -32768 | 56.437 | 58.458 | 0.41 | 0.754 | 0.62 | 1.625 | 1.645 | 1.7 | 23.972
2018-11-13 | 5:35 | 70.539 | 72.29 | 70.943 | 72.694 | 70.404 | 72.425 | 74.221 | 73.952 | 74.401 | 386 | 367 | 336 | 15235.797 | 13437.332 | 14428.431 | -32768 | 56.527 | 57.964 | 0.408 | 0.698 | 0.658 | 1.626 | 1.645 | 1.702 | 23.97
2018-11-13 | 5:35 | 70.539 | 72.29 | 70.943 | 72.694 | 70.404 | 72.425 | 74.221 | 73.952 | 74.266 | 386 | 367 | 336 | 15235.797 | 13437.332 | 14428.431 | -32768 | 56.662 | 57.964 | 0.414 | 0.708 | 0.592 | 1.627 | 1.646 | 1.702 | 23.972
2018-11-13 | 5:35 | 70.359 | 71.886 | 70.494 | 72.29 | 70 | 71.841 | 74.176 | 73.817 | 73.862 | 398 | 386 | 310 | 15702.805 | 14115.79 | 13348.2 | -32768 | 57.201 | 57.65 | 0.402 | 0.74 | 0.612 | 1.627 | 1.646 | 1.704 | 23.97
2018-11-13 | 5:35 | 70.359 | 71.886 | 70.539 | 72.29 | 70 | 71.841 | 74.176 | 73.817 | 73.997 | 398 | 386 | 310 | 15702.805 | 14115.79 | 13348.2 | -32768 | 57.201 | 57.65 | 0.43 | 0.736 | 0.664 | 1.628 | 1.647 | 1.703 | 23.97
2018-11-13 | 5:35 | 70.359 | 71.886 | 70.539 | 72.29 | 70 | 71.841 | 74.176 | 73.817 | 73.997 | 398 | 386 | 310 | 15702.805 | 14115.79 | 13348.2 | -32768 | 57.201 | 57.65 | 0.424 | 0.72 | 0.59 | 1.628 | 1.647 | 1.703 | 23.97
2018-11-13 | 5:36 | 69.865 | 71.571 | 70.359 | 71.616 | 69.596 | 71.661 | 73.952 | 73.637 | 73.727 | 392 | 369 | 319 | 15469.301 | 13508.749 | 13722.126 | -32768 | 57.425 | 57.021 | 0.394 | 0.714 | 0.632 | 1.628 | 1.647 | 1.705 | 23.97
2018-11-13 | 5:36 | 69.865 | 71.571 | 70.359 | 71.616 | 69.596 | 71.661 | 73.952 | 73.637 | 73.727 | 381 | 374 | 359 | 15041.211 | 13687.29 | 15384.019 | -32768 | 57.47 | 57.021 | 0.462 | 0.734 | 0.622 | 1.628 | 1.648 | 1.705 | 23.97
2018-11-13 | 5:36 | 69.685 | 70.943 | 69.82 | 71.482 | 69.191 | 71.212 | 73.637 | 73.368 | 73.323 | 387 | 400 | 346 | 17493 | 15294.164 | 15093.188 | -32768 | 57.605 | 56.886 | 0.402 | 0.704 | 0.606 | 1.628 | 1.648 | 1.706 | 23.97
2018-11-13 | 5:36 | 69.551 | 70.943 | 69.82 | 71.482 | 69.191 | 71.212 | 73.637 | 73.368 | 73.323 | 387 | 400 | 346 | 15274.714 | 14615.706 | 14843.903 | -32768 | 57.47 | 56.886 | 0.41 | 0.698 | 0.656 | 1.629 | 1.648 | 1.706 | 23.97
2018-11-13 | 5:36 | 69.416 | 70.898 | 69.551 | 71.077 | 69.146 | 70.763 | 73.233 | 73.233 | 72.919 | 387 | 382 | 320 | 15274.714 | 13972.957 | 13763.674 | -32768 | 56.931 | 56.617 | 0.412 | 0.708 | 0.62 | 1.629 | 1.649 | 1.708 | 23.97
2018-11-13 | 5:36 | 69.281 | 70.763 | 69.551 | 71.212 | 68.742 | 70.763 | 73.233 | 73.233 | 72.919 | 382 | 389 | 309 | 15080.128 | 14222.915 | 13306.653 | -32768 | 56.931 | 56.886 | 0.412 | 0.708 | 0.62 | 1.63 | 1.65 | 1.708 | 23.97
2018-11-13 | 5:36 | 69.146 | 70.673 | 69.281 | 70.898 | 68.652 | 70.224 | 73.368 | 72.829 | 72.515 | 375 | 335 | 318 | 14807.707 | 12294.667 | 13680.579 | -32768 | 56.617 | 56.752 | 0.426 | 0.636 | 0.614 | 1.63 | 1.649 | 1.709 | 23.97
2018-11-13 | 5:36 | 69.146 | 70.673 | 69.281 | 70.628 | 68.652 | 70.224 | 73.098 | 72.829 | 72.515 | 375 | 335 | 318 | 14807.707 | 12294.667 | 13680.579 | -32768 | 56.617 | 56.707 | 0.444 | 0.69 | 0.598 | 1.63 | 1.649 | 1.708 | 23.97
2018-11-13 | 5:36 | 68.787 | 70.269 | 69.146 | 70.673 | 68.563 | 70.269 | 73.009 | 72.829 | 72.515 | 391 | 391 | 346 | 15430.384 | 14294.332 | 14843.903 | -32768 | 58.413 | 56.617 | 0.422 | 0.654 | 0.604 | 1.631 | 1.651 | 1.709 | 23.97
2018-11-13 | 5:36 | 68.787 | 70.269 | 69.012 | 70.673 | 68.697 | 70 | 73.009 | 72.694 | 72.38 | 414 | 428 | 361 | 16325.481 | 15615.539 | 15467.113 | -32768 | 58.413 | 56.617 | 0.43 | 0.736 | 0.584 | 1.63 | 1.651 | 1.709 | 23.97
2018-11-13 | 5:36 | 68.742 | 69.865 | 68.877 | 70.404 | 68.114 | 69.73 | 73.098 | 72.29 | 72.38 | 424 | 388 | 298 | 16714.654 | 14187.207 | 12849.633 | -32768 | 58.009 | 56.437 | 0.434 | 0.706 | 0.616 | 1.629 | 1.651 | 1.709 | 23.97
2018-11-13 | 5:36 | 68.742 | 69.865 | 68.877 | 70.404 | 68.114 | 69.73 | 73.098 | 72.29 | 72.38 | 424 | 388 | 298 | 16714.654 | 14187.207 | 12849.633 | -32768 | 58.009 | 56.437 | 0.4 | 0.69 | 0.624 | 1.629 | 1.651 | 1.709 | 23.972
2018-11-13 | 5:36 | 68.203 | 69.416 | 68.473 | 70 | 68.069 | 69.416 | 72.559 | 72.155 | 71.976 | 402 | 420 | 318 | 15858.474 | 15329.872 | 13680.579 | -32768 | 57.201 | 56.617 | 0.418 | 0.716 | 0.606 | 1.629 | 1.651 | 1.709 | 23.97
2018-11-13 | 5:36 | 68.203 | 69.416 | 68.473 | 70 | 68.069 | 69.416 | 72.559 | 72.155 | 71.976 | 402 | 420 | 318 | 15858.474 | 15329.872 | 13680.579 | -32768 | 57.201 | 56.617 | 0.4 | 0.688 | 0.64 | 1.63 | 1.652 | 1.711 | 23.97
2018-11-13 | 5:37 | 67.979 | 69.281 | 68.069 | 69.685 | 67.709 | 69.281 | 72.604 | 71.751 | 71.706 | 383 | 375 | 325 | 15119.045 | 13722.999 | 13971.41 | -32768 | 56.482 | 57.38 | 0.414 | 0.722 | 0.586 | 1.631 | 1.651 | 1.71 | 23.97
2018-11-13 | 5:37 | 67.664 | 69.146 | 67.799 | 69.326 | 67.575 | 68.922 | 72.29 | 71.751 | 71.571 | 380 | 376 | 344 | 15002.293 | 13758.707 | 14760.809 | -32768 | 56.662 | 57.246 | 0.428 | 0.67 | 0.592 | 1.63 | 1.652 | 1.71 | 23.972
2018-11-13 | 5:37 | 67.664 | 69.146 | 67.799 | 69.326 | 67.575 | 68.922 | 72.425 | 71.751 | 71.571 | 380 | 376 | 344 | 15002.293 | 13758.707 | 14760.809 | -32768 | 56.662 | 57.246 | 0.428 | 0.67 | 0.592 | 1.63 | 1.651 | 1.71 | 23.972
2018-11-13 | 5:37 | 67.305 | 68.742 | 67.53 | 69.146 | 67.17 | 68.428 | 72.2 | 71.482 | 71.257 | 399 | 388 | 338 | 15741.722 | 14187.207 | 14511.525 | -32768 | 56.482 | 56.707 | 0.432 | 0.738 | 0.58 | 1.63 | 1.652 | 1.71 | 23.972
2018-11-13 | 5:37 | 67.305 | 68.742 | 67.53 | 69.146 | 67.17 | 68.428 | 72.335 | 71.482 | 71.257 | 399 | 388 | 338 | 15741.722 | 14187.207 | 14511.525 | -32768 | 56.482 | 56.707 | 0.432 | 0.738 | 0.58 | 1.63 | 1.652 | 1.71 | 23.972
2018-11-13 | 5:37 | 67.395 | 68.518 | 67.395 | 68.922 | 66.901 | 68.338 | 72.155 | 71.212 | 70.853 | 385 | 397 | 335 | 15196.88 | 14508.581 | 14386.883 | -32768 | 55.988 | 56.662 | 0.414 | 0.716 | 0.62 | 1.628 | 1.651 | 1.71 | 23.97
2018-11-13 | 5:37 | 66.766 | 68.069 | 67.126 | 68.248 | 66.587 | 68.024 | 71.661 | 70.943 | 70.718 | 392 | 423 | 320 | 15469.301 | 15436.997 | 13763.674 | -32768 | 55.584 | 57.246 | 0.4 | 0.664 | 0.624 | 1.627 | 1.651 | 1.71 | 23.97
2018-11-13 | 5:37 | 66.901 | 68.203 | 67.126 | 68.518 | 66.587 | 68.024 | 71.661 | 70.943 | 70.718 | 440 | 421 | 344 | 15469.301 | 15436.997 | 13763.674 | -32768 | 55.584 | 57.066 | 0.4 | 0.664 | 0.624 | 1.629 | 1.652 | 1.71 | 23.97
2018-11-13 | 5:37 | 66.587 | 67.799 | 66.811 | 68.248 | 66.362 | 67.934 | 71.886 | 70.628 | 70.449 | 390 | 398 | 321 | 15391.466 | 14544.29 | 13805.221 | -32768 | 55.449 | 57.336 | 0.416 | 0.716 | 0.622 | 1.627 | 1.652 | 1.71 | 23.972
2018-11-13 | 5:37 | 66.721 | 67.799 | 66.811 | 68.383 | 66.362 | 67.934 | 71.886 | 70.628 | 70.449 | 390 | 398 | 321 | 15391.466 | 14544.29 | 13805.221 | -32768 | 55.449 | 57.246 | 0.416 | 0.716 | 0.622 | 1.627 | 1.652 | 1.71 | 23.972
2018-11-13 | 5:37 | 66.407 | 67.664 | 66.452 | 68.114 | 66.227 | 67.395 | 71.302 | 70.539 | 70.045 | 430 | 417 | 362 | 16948.158 | 15222.747 | 15508.66 | -32768 | 55.315 | 57.066 | 0.394 | 0.7 | 0.63 | 1.625 | 1.651 | 1.709 | 23.972
2018-11-13 | 5:38 | 66.407 | 67.664 | 66.452 | 68.114 | 66.227 | 67.395 | 71.616 | 70.539 | 70.045 | 430 | 417 | 362 | 16948.158 | 15222.747 | 15508.66 | -32768 | 55.315 | 56.797 | 0.394 | 0.7 | 0.63 | 1.626 | 1.65 | 1.709 | 23.972
2018-11-13 | 5:38 | 66.048 | 67.395 | 66.138 | 67.53 | 65.823 | 67.215 | 71.212 | 70.09 | 69.775 | 384 | 369 | 316 | 15157.963 | 13508.749 | 13597.484 | -32768 | 54.596 | 57.336 | 0.44 | 0.736 | 0.568 | 1.624 | 1.649 | 1.708 | 23.97
2018-11-13 | 5:38 | 65.868 | 67.036 | 65.778 | 67.575 | 65.644 | 66.856 | 71.302 | 70.269 | 69.685 | 377 | 390 | 306 | 14885.541 | 14258.623 | 13182.012 | -32768 | 54.91 | 57.291 | 0.382 | 0.714 | 0.62 | 1.624 | 1.649 | 1.708 | 23.972
2018-11-13 | 5:38 | 65.868 | 67.036 | 65.778 | 67.575 | 65.644 | 66.856 | 71.302 | 70.269 | 69.685 | 377 | 390 | 306 | 14885.541 | 14258.623 | 13182.012 | -32768 | 54.776 | 57.291 | 0.382 | 0.714 | 0.62 | 1.624 | 1.649 | 1.708 | 23.972
2018-11-13 | 5:38 | 65.329 | 66.901 | 65.644 | 67.215 | 65.284 | 66.676 | 70.898 | 70 | 69.102 | 411 | 422 | 340 | 16208.729 | 15401.289 | 14594.619 | -32768 | 55.09 | 57.336 | 0.43 | 0.654 | 0.618 | 1.623 | 1.649 | 1.706 | 23.972
2018-11-13 | 5:38 | 65.239 | 66.587 | 65.374 | 66.901 | 64.97 | 66.317 | 70.943 | 69.73 | 69.146 | 394 | 397 | 318 | 15547.136 | 14508.581 | 13680.579 | -32768 | 55.449 | 57.066 | 0.43 | 0.704 | 0.636 | 1.62 | 1.647 | 1.705 | 23.97
2018-11-13 | 5:38 | 65.239 | 66.587 | 65.374 | 66.901 | 64.97 | 66.317 | 70.808 | 69.73 | 69.146 | 418 | 386 | 353 | 16481.15 | 14115.79 | 15134.734 | -32768 | 55.449 | 57.066 | 0.412 | 0.756 | 0.652 | 1.621 | 1.648 | 1.707 | 23.97
2018-11-13 | 5:38 | 65.105 | 66.317 | 65.239 | 66.676 | 64.835 | 66.138 | 70.404 | 69.461 | 68.742 | 366 | 383 | 366 | 14457.451 | 14008.665 | 15674.85 | -32768 | 55.36 | 56.976 | 0.414 | 0.698 | 0.608 | 1.619 | 1.646 | 1.704 | 23.97
2018-11-13 | 5:38 | 64.97 | 66.182 | 65.239 | 66.676 | 64.431 | 66.138 | 70.404 | 69.461 | 68.742 | 366 | 383 | 366 | 14457.451 | 14008.665 | 15674.85 | -32768 | 55.225 | 56.976 | 0.386 | 0.718 | 0.604 | 1.619 | 1.646 | 1.705 | 23.972
2018-11-13 | 5:38 | 64.925 | 66.048 | 64.835 | 66.407 | 64.341 | 65.733 | 70.539 | 69.191 | 68.473 | 428 | 413 | 318 | 16870.324 | 15079.914 | 13680.579 | -32768 | 55.764 | 56.662 | 0.422 | 0.704 | 0.634 | 1.617 | 1.645 | 1.703 | 23.972
2018-11-13 | 5:38 | 64.925 | 66.048 | 64.835 | 66.407 | 64.341 | 65.733 | 70.539 | 69.191 | 68.473 | 428 | 413 | 318 | 16870.324 | 15079.914 | 13680.579 | -32768 | 55.764 | 56.662 | 0.404 | 0.698 | 0.612 | 1.617 | 1.645 | 1.703 | 23.972
2018-11-13 | 5:39 | 64.386 | 65.644 | 64.701 | 65.958 | 64.341 | 65.374 | 70.09 | 69.057 | 68.428 | 388 | 393 | 337 | 15313.632 | 14365.748 | 14469.978 | -32768 | 56.527 | 56.886 | 0.448 | 0.682 | 0.608 | 1.617 | 1.644 | 1.702 | 23.97
2018-11-13 | 5:39 | 64.386 | 65.644 | 64.701 | 65.958 | 64.341 | 65.374 | 70.09 | 69.057 | 68.428 | 388 | 393 | 337 | 15313.632 | 14365.748 | 14469.978 | -32768 | 56.527 | 56.886 | 0.41 | 0.728 | 0.596 | 1.617 | 1.644 | 1.702 | 23.97
2018-11-13 | 5:39 | 64.117 | 65.509 | 64.431 | 65.688 | 63.892 | 65.464 | 70.09 | 68.787 | 67.934 | 438 | 417 | 341 | 17259.496 | 15222.747 | 14636.167 | -32768 | 57.201 | 57.066 | 0.406 | 0.696 | 0.626 | 1.616 | 1.643 | 1.701 | 23.97
2018-11-13 | 5:39 | 64.117 | 65.239 | 64.431 | 65.688 | 63.892 | 65.329 | 69.82 | 68.922 | 67.934 | 438 | 417 | 341 | 17259.496 | 15222.747 | 14636.167 | -32768 | 57.201 | 57.066 | 0.426 | 0.644 | 0.608 | 1.614 | 1.643 | 1.7 | 23.97
2018-11-13 | 5:39 | 64.117 | 65.239 | 64.296 | 65.464 | 63.802 | 65.105 | 69.82 | 68.652 | 67.844 | 396 | 396 | 336 | 15624.97 | 14472.873 | 14428.431 | -32768 | 57.111 | 57.201 | 0.436 | 0.65 | 0.612 | 1.612 | 1.641 | 1.699 | 23.972
2018-11-13 | 5:39 | 64.117 | 65.239 | 64.296 | 65.464 | 63.802 | 65.105 | 69.82 | 68.652 | 67.844 | 396 | 396 | 336 | 15624.97 | 14472.873 | 14428.431 | -32768 | 57.111 | 57.201 | 0.434 | 0.664 | 0.608 | 1.612 | 1.643 | 1.7 | 23.97
2018-11-13 | 5:39 | 63.982 | 65.15 | 63.982 | 65.239 | 63.398 | 64.835 | 69.551 | 68.473 | 67.44 | 409 | 423 | 319 | 16130.895 | 15436.997 | 13722.126 | -32768 | 56.886 | 57.291 | 0.388 | 0.648 | 0.598 | 1.611 | 1.64 | 1.698 | 23.97
2018-11-13 | 5:39 | 63.982 | 65.15 | 63.982 | 65.239 | 63.398 | 64.835 | 69.551 | 68.473 | 67.44 | 409 | 423 | 319 | 16130.895 | 15436.997 | 13722.126 | -32768 | 56.886 | 57.605 | 0.41 | 0.688 | 0.618 | 1.611 | 1.641 | 1.697 | 23.97
2018-11-13 | 5:39 | 63.533 | 64.701 | 63.892 | 65.105 | 63.084 | 64.431 | 69.64 | 68.248 | 67.305 | 421 | 434 | 329 | 16597.902 | 15829.789 | 14137.6 | -32768 | 56.348 | 57.201 | 0.396 | 0.674 | 0.64 | 1.609 | 1.639 | 1.696 | 23.972
2018-11-13 | 5:39 | 63.533 | 64.701 | 63.892 | 65.105 | 63.084 | 64.431 | 69.64 | 68.248 | 67.305 | 421 | 434 | 329 | 16597.902 | 15829.789 | 14137.6 | -32768 | 56.348 | 57.201 | 0.396 | 0.674 | 0.64 | 1.609 | 1.639 | 1.696 | 23.972
2018-11-13 | 5:39 | 63.353 | 64.611 | 63.757 | 64.88 | 63.129 | 64.431 | 69.191 | 68.248 | 67.35 | 418 | 405 | 329 | 16481.15 | 14794.248 | 14137.6 | -32768 | 56.797 | 57.156 | 0.402 | 0.644 | 0.584 | 1.607 | 1.638 | 1.694 | 23.97
2018-11-13 | 5:40 | 63.084 | 64.296 | 63.219 | 64.431 | 62.814 | 64.251 | 69.146 | 67.709 | 66.991 | 410 | 409 | 330 | 16169.812 | 14937.081 | 14179.146 | -32768 | 56.617 | 56.842 | 0.41 | 0.646 | 0.604 | 1.605 | 1.637 | 1.692 | 23.972
2018-11-13 | 5:40 | 63.039 | 64.162 | 62.949 | 64.611 | 62.365 | 64.027 | 69.146 | 67.709 | 66.587 | 406 | 412 | 336 | 16014.143 | 15044.206 | 14428.431 | -32768 | 56.123 | 56.572 | 0.398 | 0.696 | 0.558 | 1.602 | 1.634 | 1.69 | 23.97
2018-11-13 | 5:40 | 62.68 | 63.847 | 62.949 | 64.162 | 62.545 | 63.757 | 68.922 | 67.44 | 66.587 | 416 | 418 | 338 | 16403.316 | 15258.456 | 14511.525 | -32768 | 56.482 | 56.976 | 0.406 | 0.692 | 0.582 | 1.601 | 1.634 | 1.688 | 23.972
2018-11-13 | 5:40 | 62.68 | 63.847 | 62.949 | 64.162 | 62.545 | 63.757 | 68.922 | 67.44 | 66.587 | 416 | 418 | 338 | 16403.316 | 15258.456 | 14511.525 | -32768 | 56.482 | 56.976 | 0.42 | 0.668 | 0.616 | 1.599 | 1.632 | 1.689 | 23.97
2018-11-13 | 5:40 | 62.635 | 63.757 | 62.769 | 64.117 | 62.455 | 63.488 | 68.742 | 67.395 | 66.317 | 410 | 423 | 353 | 16169.812 | 15436.997 | 15134.734 | -32768 | 56.572 | 57.021 | 0.392 | 0.698 | 0.622 | 1.599 | 1.632 | 1.686 | 23.972
2018-11-13 | 5:40 | 62.635 | 63.757 | 62.769 | 64.117 | 62.455 | 63.488 | 68.742 | 67.395 | 66.317 | 410 | 423 | 353 | 16169.812 | 15436.997 | 15134.734 | -32768 | 56.572 | 57.021 | 0.408 | 0.66 | 0.582 | 1.597 | 1.631 | 1.687 | 23.97
2018-11-13 | 5:40 | 62.141 | 63.668 | 62.635 | 63.847 | 62.141 | 63.129 | 68.652 | 67.126 | 66.048 | 420 | 437 | 324 | 16558.986 | 15936.913 | 13929.862 | -32768 | 55.898 | 57.246 | 0.404 | 0.696 | 0.602 | 1.596 | 1.63 | 1.684 | 23.972
2018-11-13 | 5:40 | 62.41 | 63.668 | 62.635 | 63.713 | 62.141 | 63.129 | 68.652 | 67.126 | 66.048 | 420 | 437 | 324 | 16558.986 | 15936.913 | 13929.862 | -32768 | 56.033 | 56.976 | 0.408 | 0.696 | 0.576 | 1.595 | 1.63 | 1.685 | 23.97
2018-11-13 | 5:40 | 62.231 | 63.353 | 62.5 | 63.488 | 61.871 | 63.174 | 68.473 | 66.991 | 65.958 | 376 | 381 | 323 | 14846.624 | 13937.249 | 13888.315 | -32768 | 56.437 | 56.931 | 0.418 | 0.634 | 0.622 | 1.594 | 1.628 | 1.682 | 23.972
2018-11-13 | 5:40 | 62.231 | 63.353 | 62.5 | 63.488 | 61.871 | 63.174 | 68.473 | 66.991 | 65.958 | 376 | 381 | 323 | 14846.624 | 13937.249 | 13888.315 | -32768 | 56.437 | 56.931 | 0.394 | 0.704 | 0.602 | 1.594 | 1.628 | 1.682 | 23.972
2018-11-13 | 5:40 | 61.781 | 63.039 | 62.231 | 63.353 | 61.602 | 62.949 | 67.889 | 66.856 | 65.823 | 410 | 438 | 334 | 16169.812 | 15972.622 | 14345.336 | -32768 | 56.617 | 56.842 | 0.446 | 0.718 | 0.598 | 1.59 | 1.626 | 1.68 | 23.97
2018-11-13 | 5:40 | 61.781 | 63.039 | 62.231 | 63.353 | 61.602 | 62.949 | 67.889 | 66.856 | 65.823 | 410 | 438 | 334 | 16169.812 | 15972.622 | 14345.336 | -32768 | 56.617 | 56.842 | 0.42 | 0.712 | 0.646 | 1.59 | 1.626 | 1.68 | 23.972
2018-11-13 | 5:41 | 61.826 | 62.949 | 62.096 | 63.263 | 61.737 | 62.769 | 68.069 | 66.587 | 65.688 | 407 | 412 | 333 | 16053.061 | 15044.206 | 14303.788 | -32768 | 56.527 | 56.842 | 0.424 | 0.716 | 0.628 | 1.588 | 1.625 | 1.678 | 23.972
2018-11-13 | 5:41 | 61.826 | 62.949 | 62.096 | 63.263 | 61.737 | 62.769 | 68.069 | 66.587 | 65.688 | 407 | 412 | 333 | 16053.061 | 15044.206 | 14303.788 | -32768 | 56.527 | 56.842 | 0.424 | 0.716 | 0.628 | 1.588 | 1.625 | 1.678 | 23.972
2018-11-13 | 5:41 | 61.512 | 62.545 | 61.692 | 63.129 | 61.422 | 62.365 | 67.62 | 66.452 | 65.464 | 419 | 411 | 328 | 16520.068 | 15008.498 | 14096.052 | -32768 | 55.719 | 57.066 | 0.392 | 0.686 | 0.626 | 1.585 | 1.623 | 1.676 | 23.972
2018-11-13 | 5:41 | 61.512 | 62.545 | 61.692 | 63.129 | 61.422 | 62.365 | 67.62 | 66.452 | 65.464 | 419 | 411 | 328 | 16520.068 | 15008.498 | 14096.052 | -32768 | 55.719 | 57.066 | 0.392 | 0.686 | 0.626 | 1.585 | 1.623 | 1.676 | 23.972
2018-11-13 | 5:41 | 61.557 | 62.68 | 61.557 | 62.68 | 61.198 | 62.32 | 67.53 | 66.182 | 65.329 | 428 | 404 | 331 | 16870.324 | 14758.54 | 14220.694 | -32768 | 55 | 56.707 | 0.408 | 0.638 | 0.61 | 1.582 | 1.621 | 1.673 | 23.97
2018-11-13 | 5:41 | 61.557 | 62.68 | 61.557 | 62.949 | 61.198 | 62.32 | 67.664 | 66.182 | 65.329 | 428 | 404 | 331 | 16870.324 | 14758.54 | 14220.694 | -32768 | 55 | 56.572 | 0.408 | 0.638 | 0.61 | 1.582 | 1.621 | 1.673 | 23.97
2018-11-13 | 5:41 | 61.422 | 62.231 | 61.692 | 62.859 | 61.198 | 61.961 | 67.53 | 66.048 | 65.06 | 398 | 389 | 319 | 15702.805 | 14222.915 | 13722.126 | -32768 | 54.506 | 56.842 | 0.376 | 0.7 | 0.63 | 1.579 | 1.619 | 1.671 | 23.97
2018-11-13 | 5:41 | 61.422 | 62.231 | 61.692 | 62.859 | 61.198 | 61.961 | 67.53 | 66.048 | 65.06 | 398 | 389 | 319 | 15702.805 | 14222.915 | 13722.126 | -32768 | 54.506 | 56.842 | 0.394 | 0.68 | 0.586 | 1.579 | 1.62 | 1.671 | 23.972
2018-11-13 | 5:41 | 60.928 | 62.231 | 61.422 | 62.5 | 60.793 | 61.781 | 67.44 | 65.913 | 64.745 | 427 | 408 | 358 | 16831.406 | 14901.373 | 15342.471 | -32768 | 53.878 | 56.437 | 0.394 | 0.716 | 0.656 | 1.578 | 1.618 | 1.668 | 23.97
2018-11-13 | 5:41 | 60.928 | 62.231 | 61.422 | 62.5 | 60.793 | 61.781 | 67.17 | 65.913 | 64.745 | 427 | 408 | 358 | 16831.406 | 14901.373 | 15342.471 | -32768 | 53.878 | 56.437 | 0.394 | 0.716 | 0.656 | 1.578 | 1.618 | 1.668 | 23.97
2018-11-13 | 5:41 | 61.063 | 61.961 | 61.153 | 62.41 | 60.793 | 61.692 | 67.305 | 65.913 | 64.745 | 404 | 404 | 359 | 15936.309 | 14758.54 | 15384.019 | -32768 | 54.057 | 56.213 | 0.38 | 0.694 | 0.64 | 1.575 | 1.616 | 1.665 | 23.972
2018-11-13 | 5:41 | 60.749 | 61.916 | 61.018 | 62.096 | 60.479 | 61.512 | 66.856 | 65.778 | 64.431 | 403 | 395 | 342 | 15897.392 | 14437.165 | 14677.714 | -32768 | 53.473 | 56.078 | 0.372 | 0.668 | 0.604 | 1.573 | 1.613 | 1.663 | 23.97
2018-11-13 | 5:42 | 60.793 | 61.467 | 61.018 | 61.826 | 60.12 | 61.287 | 66.766 | 65.509 | 64.296 | 396 | 399 | 340 | 15624.97 | 14579.998 | 14594.619 | -32768 | 53.743 | 55.898 | 0.416 | 0.678 | 0.604 | 1.569 | 1.61 | 1.66 | 23.972
2018-11-13 | 5:42 | 60.793 | 61.602 | 61.018 | 61.826 | 60.389 | 61.287 | 66.766 | 65.644 | 64.296 | 373 | 376 | 353 | 15624.97 | 14579.998 | 14594.619 | -32768 | 53.743 | 55.898 | 0.416 | 0.678 | 0.604 | 1.569 | 1.61 | 1.66 | 23.972
2018-11-13 | 5:42 | 60.524 | 61.602 | 60.614 | 61.916 | 60.255 | 61.018 | 66.587 | 65.374 | 64.296 | 407 | 426 | 341 | 16053.061 | 15544.122 | 14636.167 | -32768 | 54.237 | 55.943 | 0.388 | 0.716 | 0.618 | 1.567 | 1.609 | 1.658 | 23.97
2018-11-13 | 5:42 | 60.524 | 61.602 | 60.614 | 61.916 | 60.255 | 61.018 | 66.587 | 65.374 | 64.296 | 407 | 426 | 341 | 16053.061 | 15544.122 | 14636.167 | -32768 | 54.237 | 55.943 | 0.388 | 0.716 | 0.618 | 1.566 | 1.608 | 1.656 | 23.97
2018-11-13 | 5:42 | 60.255 | 61.287 | 60.434 | 61.467 | 59.985 | 61.153 | 66.452 | 64.925 | 64.027 | 386 | 404 | 329 | 15235.797 | 14758.54 | 14137.6 | -32768 | 55.135 | 56.033 | 0.388 | 0.658 | 0.566 | 1.563 | 1.607 | 1.655 | 23.972
2018-11-13 | 5:42 | 59.985 | 61.243 | 60.434 | 61.377 | 59.895 | 60.749 | 66.362 | 65.06 | 63.982 | 394 | 397 | 322 | 15547.136 | 14508.581 | 13846.769 | -32768 | 55.719 | 56.348 | 0.368 | 0.65 | 0.614 | 1.562 | 1.604 | 1.652 | 23.97
2018-11-13 | 5:42 | 59.806 | 61.018 | 60.165 | 61.332 | 59.581 | 60.838 | 66.317 | 64.925 | 63.578 | 398 | 404 | 317 | 15702.805 | 14758.54 | 13639.031 | -32768 | 55.943 | 56.437 | 0.394 | 0.684 | 0.588 | 1.559 | 1.602 | 1.649 | 23.972
2018-11-13 | 5:42 | 59.806 | 61.018 | 60.165 | 61.332 | 59.581 | 60.838 | 66.048 | 64.925 | 63.578 | 393 | 416 | 349 | 15508.218 | 15187.039 | 14968.545 | -32768 | 55.943 | 56.437 | 0.394 | 0.684 | 0.588 | 1.559 | 1.602 | 1.649 | 23.972
2018-11-13 | 5:42 | 59.806 | 60.883 | 60.299 | 61.243 | 59.581 | 60.479 | 66.182 | 64.79 | 63.578 | 410 | 432 | 333 | 16169.812 | 15758.372 | 14303.788 | -32768 | 55.315 | 56.437 | 0.396 | 0.702 | 0.618 | 1.557 | 1.6 | 1.647 | 23.972
2018-11-13 | 5:42 | 59.806 | 60.883 | 60.165 | 61.243 | 59.581 | 60.749 | 66.182 | 64.656 | 63.578 | 384 | 378 | 335 | 15157.963 | 13830.124 | 14386.883 | -32768 | 55.315 | 56.437 | 0.404 | 0.71 | 0.636 | 1.556 | 1.599 | 1.647 | 23.97
2018-11-13 | 5:42 | 59.716 | 60.838 | 60.03 | 60.973 | 59.177 | 60.344 | 66.093 | 64.521 | 63.308 | 398 | 407 | 338 | 15702.805 | 14865.664 | 14511.525 | -32768 | 55.045 | 56.797 | 0.376 | 0.672 | 0.606 | 1.553 | 1.597 | 1.644 | 23.97
2018-11-13 | 5:43 | 59.716 | 60.838 | 59.895 | 60.973 | 59.177 | 60.344 | 65.688 | 64.656 | 63.308 | 427 | 437 | 327 | 16831.406 | 15936.913 | 14054.505 | -32768 | 55.045 | 56.797 | 0.392 | 0.688 | 0.582 | 1.553 | 1.597 | 1.643 | 23.972
2018-11-13 | 5:43 | 59.581 | 60.479 | 59.895 | 60.793 | 59.312 | 60.344 | 65.823 | 64.386 | 63.308 | 393 | 389 | 335 | 15508.218 | 14222.915 | 14386.883 | -32768 | 54.866 | 56.662 | 0.362 | 0.692 | 0.614 | 1.551 | 1.596 | 1.641 | 23.97
2018-11-13 | 5:43 | 59.581 | 60.479 | 59.895 | 60.793 | 59.312 | 60.344 | 65.823 | 64.251 | 63.174 | 409 | 407 | 320 | 16130.895 | 14865.664 | 13763.674 | -32768 | 54.866 | 56.662 | 0.402 | 0.702 | 0.636 | 1.551 | 1.594 | 1.64 | 23.972
2018-11-13 | 5:43 | 59.312 | 60.299 | 59.356 | 60.659 | 59.042 | 59.94 | 65.419 | 64.251 | 63.263 | 415 | 407 | 346 | 16364.398 | 14865.664 | 14843.903 | -32768 | 54.192 | 56.303 | 0.414 | 0.702 | 0.586 | 1.548 | 1.592 | 1.638 | 23.972
2018-11-13 | 5:43 | 59.401 | 60.165 | 59.356 | 60.614 | 58.907 | 59.94 | 65.688 | 64.117 | 63.084 | 416 | 386 | 323 | 16403.316 | 14115.79 | 13888.315 | -32768 | 53.339 | 56.303 | 0.404 | 0.698 | 0.552 | 1.546 | 1.59 | 1.634 | 23.972
2018-11-13 | 5:43 | 59.132 | 60.075 | 59.222 | 60.434 | 58.593 | 59.94 | 65.374 | 63.982 | 62.635 | 418 | 432 | 338 | 15780.64 | 14401.457 | 13306.653 | -32768 | 52.62 | 56.213 | 0.384 | 0.682 | 0.59 | 1.543 | 1.587 | 1.631 | 23.972
2018-11-13 | 5:43 | 59.087 | 60.075 | 59.222 | 60.075 | 58.368 | 59.806 | 65.329 | 63.847 | 62.455 | 382 | 393 | 332 | 15080.128 | 14365.748 | 14262.241 | -32768 | 52.935 | 56.662 | 0.38 | 0.698 | 0.636 | 1.54 | 1.585 | 1.628 | 23.972
2018-11-13 | 5:43 | 59.087 | 60.075 | 59.222 | 60.075 | 58.368 | 59.806 | 65.329 | 63.847 | 62.455 | 382 | 393 | 332 | 15080.128 | 14365.748 | 14262.241 | -32768 | 52.935 | 56.662 | 0.38 | 0.698 | 0.636 | 1.54 | 1.585 | 1.628 | 23.972
2018-11-13 | 5:43 | 58.773 | 59.626 | 58.818 | 60.165 | 58.324 | 59.491 | 65.194 | 63.713 | 62.59 | 427 | 399 | 319 | 16831.406 | 14579.998 | 13722.126 | -32768 | 53.294 | 56.662 | 0.374 | 0.69 | 0.624 | 1.537 | 1.581 | 1.624 | 23.972
2018-11-13 | 5:44 | 59.087 | 59.626 | 59.222 | 60.075 | 58.234 | 59.356 | 65.06 | 63.443 | 62.186 | 405 | 413 | 329 | 15975.226 | 15079.914 | 14137.6 | -32768 | 53.878 | 56.797 | 0.392 | 0.664 | 0.6 | 1.535 | 1.58 | 1.621 | 23.972
2018-11-13 | 5:44 | 59.491 | 59.536 | 59.626 | 59.806 | 58.638 | 59.222 | 64.656 | 63.308 | 61.916 | 414 | 426 | 330 | 16325.481 | 15544.122 | 14179.146 | -32768 | 53.923 | 57.021 | 0.378 | 0.664 | 0.584 | 1.532 | 1.576 | 1.617 | 23.97
2018-11-13 | 5:44 | 59.491 | 59.536 | 59.626 | 59.806 | 58.638 | 59.222 | 64.656 | 63.308 | 61.916 | 417 | 433 | 329 | 16442.234 | 15794.08 | 14137.6 | -32768 | 53.923 | 57.021 | 0.372 | 0.7 | 0.56 | 1.532 | 1.576 | 1.617 | 23.97
2018-11-13 | 5:44 | 60.255 | 60.03 | 60.434 | 60.075 | 59.446 | 59.222 | 64.745 | 63.308 | 62.051 | 412 | 416 | 352 | 16247.646 | 15187.039 | 15093.188 | -32768 | 54.012 | 57.156 | 0.388 | 0.684 | 0.6 | 1.529 | 1.574 | 1.613 | 23.972
2018-11-13 | 5:44 | 60.255 | 60.03 | 60.434 | 60.075 | 59.446 | 59.222 | 64.745 | 63.308 | 62.051 | 390 | 365 | 332 | 15391.466 | 13365.916 | 14262.241 | -32768 | 53.878 | 57.156 | 0.416 | 0.65 | 0.578 | 1.529 | 1.574 | 1.614 | 23.97
2018-11-13 | 5:44 | 61.018 | 60.299 | 61.243 | 60.569 | 60.075 | 59.491 | 64.431 | 63.443 | 62.186 | 437 | 420 | 304 | 17220.58 | 15329.872 | 13098.917 | -32768 | 54.237 | 57.515 | 0.384 | 0.628 | 0.622 | 1.526 | 1.571 | 1.611 | 23.97
2018-11-13 | 5:44 | 61.018 | 60.299 | 61.243 | 60.569 | 60.075 | 59.491 | 64.431 | 63.443 | 62.141 | 437 | 420 | 304 | 17220.58 | 15329.872 | 13098.917 | -32768 | 54.237 | 57.515 | 0.384 | 0.628 | 0.622 | 1.526 | 1.571 | 1.611 | 23.97
2018-11-13 | 5:44 | 61.512 | 60.838 | 61.647 | 60.838 | 60.749 | 59.895 | 64.611 | 63.578 | 62.41 | 418 | 413 | 330 | 16481.15 | 15079.914 | 14179.146 | -32768 | 54.237 | 57.021 | 0.376 | 0.658 | 0.624 | 1.525 | 1.57 | 1.607 | 23.972
2018-11-13 | 5:44 | 61.871 | 61.108 | 62.41 | 61.287 | 61.153 | 60.434 | 64.611 | 63.668 | 62.814 | 384 | 382 | 385 | 15157.963 | 13972.957 | 16464.248 | -32768 | 54.551 | 56.976 | 0.38 | 0.64 | 0.574 | 1.52 | 1.567 | 1.604 | 23.972
2018-11-13 | 5:44 | 61.871 | 61.108 | 62.41 | 61.287 | 61.153 | 60.434 | 64.88 | 63.668 | 62.814 | 384 | 382 | 385 | 15157.963 | 13972.957 | 16464.248 | -32768 | 54.551 | 56.976 | 0.388 | 0.706 | 0.56 | 1.52 | 1.567 | 1.604 | 23.972
2018-11-13 | 5:45 | 62.365 | 61.826 | 62.545 | 61.826 | 61.692 | 60.659 | 64.835 | 64.072 | 63.129 | 387 | 372 | 353 | 15274.714 | 13615.874 | 15134.734 | -32768 | 54.821 | 57.291 | 0.382 | 0.714 | 0.626 | 1.519 | 1.565 | 1.601 | 23.97
2018-11-13 | 5:45 | 62.365 | 62.096 | 62.725 | 61.826 | 61.692 | 60.524 | 64.97 | 64.117 | 63.129 | 392 | 416 | 330 | 15469.301 | 15187.039 | 14179.146 | -32768 | 54.821 | 57.291 | 0.378 | 0.692 | 0.606 | 1.519 | 1.565 | 1.601 | 23.972
2018-11-13 | 5:45 | 62.68 | 62.186 | 62.814 | 62.365 | 61.961 | 61.198 | 65.015 | 64.207 | 63.353 | 408 | 425 | 371 | 16091.978 | 15508.414 | 15882.586 | -32768 | 54.955 | 56.976 | 0.404 | 0.698 | 0.634 | 1.515 | 1.561 | 1.597 | 23.972
2018-11-13 | 5:45 | 62.68 | 62.186 | 62.814 | 62.365 | 61.961 | 61.198 | 65.015 | 64.207 | 63.353 | 408 | 425 | 371 | 16091.978 | 15508.414 | 15882.586 | -32768 | 54.955 | 56.976 | 0.404 | 0.698 | 0.634 | 1.515 | 1.561 | 1.597 | 23.972
2018-11-13 | 5:45 | 62.59 | 62.635 | 62.814 | 62.635 | 62.231 | 61.557 | 64.925 | 64.476 | 63.668 | 410 | 410 | 337 | 16169.812 | 14972.789 | 14469.978 | -32768 | 55.629 | 57.425 | 0.374 | 0.682 | 0.59 | 1.512 | 1.559 | 1.594 | 23.97
2018-11-13 | 5:45 | 62.59 | 62.635 | 62.814 | 62.635 | 62.231 | 61.512 | 64.925 | 64.476 | 63.668 | 409 | 407 | 345 | 16130.895 | 14865.664 | 14802.356 | -32768 | 55.629 | 57.425 | 0.374 | 0.682 | 0.59 | 1.512 | 1.559 | 1.594 | 23.97
2018-11-13 | 5:45 | 62.59 | 62.859 | 62.949 | 62.68 | 62.231 | 61.961 | 65.06 | 64.476 | 63.937 | 385 | 428 | 337 | 15196.88 | 15615.539 | 14469.978 | -32768 | 55.809 | 56.886 | 0.392 | 0.638 | 0.592 | 1.509 | 1.557 | 1.591 | 23.97
2018-11-13 | 5:45 | 62.59 | 62.859 | 62.949 | 62.68 | 62.231 | 61.961 | 65.06 | 64.476 | 63.937 | 385 | 428 | 337 | 15196.88 | 15615.539 | 14469.978 | -32768 | 55.809 | 56.886 | 0.392 | 0.638 | 0.592 | 1.509 | 1.557 | 1.591 | 23.97
2018-11-13 | 5:45 | 62.725 | 62.994 | 62.949 | 62.949 | 62.231 | 62.275 | 65.464 | 64.745 | 64.162 | 411 | 410 | 318 | 16208.729 | 14972.789 | 13680.579 | -32768 | 55.809 | 57.246 | 0.382 | 0.656 | 0.618 | 1.507 | 1.555 | 1.589 | 23.97
2018-11-13 | 5:45 | 62.725 | 62.994 | 63.084 | 62.949 | 62.5 | 62.006 | 65.464 | 64.745 | 64.296 | 429 | 429 | 327 | 16909.24 | 15651.247 | 14054.505 | -32768 | 55.809 | 57.246 | 0.376 | 0.622 | 0.614 | 1.508 | 1.556 | 1.588 | 23.972
2018-11-13 | 5:45 | 62.949 | 63.084 | 63.353 | 63.219 | 62.5 | 62.096 | 65.284 | 64.701 | 64.341 | 360 | 372 | 349 | 14223.947 | 13615.874 | 14968.545 | -32768 | 55.404 | 57.156 | 0.386 | 0.642 | 0.626 | 1.505 | 1.554 | 1.586 | 23.972
2018-11-13 | 5:46 | 63.263 | 63.219 | 63.353 | 63.353 | 62.365 | 62.545 | 65.329 | 64.88 | 64.341 | 421 | 457 | 335 | 16597.902 | 16651.078 | 14386.883 | -32768 | 55 | 57.56 | 0.412 | 0.698 | 0.572 | 1.502 | 1.551 | 1.583 | 23.972
2018-11-13 | 5:46 | 63.263 | 63.219 | 63.353 | 63.353 | 62.365 | 62.545 | 65.329 | 64.88 | 64.341 | 421 | 457 | 335 | 16597.902 | 16651.078 | 14386.883 | -32768 | 55 | 57.56 | 0.378 | 0.664 | 0.584 | 1.502 | 1.551 | 1.583 | 23.97
2018-11-13 | 5:46 | 63.263 | 63.219 | 63.488 | 63.353 | 62.635 | 62.545 | 65.329 | 64.88 | 64.476 | 397 | 406 | 334 | 15663.888 | 14829.956 | 14345.336 | -32768 | 55 | 57.56 | 0.372 | 0.712 | 0.566 | 1.503 | 1.552 | 1.583 | 23.972
2018-11-13 | 5:46 | 63.084 | 63.488 | 63.623 | 63.488 | 62.635 | 62.635 | 65.15 | 65.15 | 64.745 | 401 | 415 | 359 | 15819.557 | 15151.331 | 15384.019 | -32768 | 54.192 | 57.695 | 0.368 | 0.688 | 0.556 | 1.501 | 1.549 | 1.581 | 23.97
2018-11-13 | 5:46 | 63.668 | 63.668 | 63.757 | 63.668 | 63.174 | 62.949 | 65.464 | 65.15 | 64.745 | 405 | 419 | 322 | 15469.301 | 14187.207 | 14968.545 | -32768 | 54.237 | 57.785 | 0.386 | 0.708 | 0.564 | 1.497 | 1.547 | 1.578 | 23.97
2018-11-13 | 5:46 | 63.668 | 63.668 | 63.757 | 63.668 | 63.174 | 62.949 | 65.464 | 65.15 | 64.745 | 405 | 419 | 322 | 15975.226 | 15294.164 | 13846.769 | -32768 | 54.237 | 57.785 | 0.396 | 0.626 | 0.61 | 1.497 | 1.548 | 1.579 | 23.972
2018-11-13 | 5:46 | 63.937 | 63.802 | 64.027 | 64.117 | 63.443 | 62.949 | 65.329 | 65.284 | 64.925 | 418 | 391 | 333 | 16481.15 | 14294.332 | 14303.788 | -32768 | 54.686 | 57.785 | 0.352 | 0.718 | 0.6 | 1.496 | 1.546 | 1.577 | 23.972
2018-11-13 | 5:46 | 64.341 | 64.027 | 64.386 | 64.207 | 63.713 | 63.398 | 65.599 | 65.374 | 65.194 | 403 | 426 | 328 | 15897.392 | 15544.122 | 14096.052 | -32768 | 54.776 | 57.695 | 0.374 | 0.674 | 0.576 | 1.493 | 1.543 | 1.573 | 23.972
2018-11-13 | 5:46 | 64.341 | 64.207 | 64.386 | 64.207 | 63.713 | 63.398 | 65.599 | 65.374 | 65.194 | 403 | 426 | 328 | 15897.392 | 15544.122 | 14096.052 | -32768 | 54.776 | 57.425 | 0.372 | 0.69 | 0.626 | 1.494 | 1.543 | 1.574 | 23.972
2018-11-13 | 5:46 | 64.656 | 64.476 | 64.656 | 64.566 | 64.117 | 63.757 | 65.644 | 65.554 | 65.284 | 444 | 429 | 337 | 16675.736 | 15401.289 | 14345.336 | -32768 | 55 | 57.156 | 0.366 | 0.646 | 0.598 | 1.493 | 1.542 | 1.572 | 23.972
2018-11-13 | 5:46 | 64.656 | 64.476 | 64.656 | 64.566 | 64.117 | 63.757 | 65.644 | 65.554 | 65.284 | 444 | 429 | 337 | 17493 | 15651.247 | 14469.978 | -32768 | 55 | 57.156 | 0.366 | 0.646 | 0.598 | 1.493 | 1.542 | 1.572 | 23.972
2018-11-13 | 5:46 | 64.835 | 64.566 | 64.925 | 64.431 | 64.117 | 63.892 | 65.823 | 65.778 | 65.599 | 441 | 429 | 347 | 17376.248 | 15651.247 | 14885.45 | -32768 | 54.866 | 57.021 | 0.394 | 0.666 | 0.608 | 1.491 | 1.54 | 1.569 | 23.97
2018-11-13 | 5:46 | 64.566 | 64.566 | 64.925 | 64.431 | 64.117 | 63.892 | 65.823 | 65.778 | 65.599 | 374 | 382 | 345 | 14768.789 | 13972.957 | 14802.356 | -32768 | 54.866 | 57.021 | 0.386 | 0.688 | 0.578 | 1.492 | 1.54 | 1.569 | 23.97
2018-11-13 | 5:47 | 64.97 | 64.835 | 65.329 | 64.97 | 64.521 | 64.162 | 65.823 | 65.778 | 65.733 | 398 | 401 | 351 | 15702.805 | 14651.415 | 15051.64 | -32768 | 55 | 57.021 | 0.374 | 0.7 | 0.628 | 1.489 | 1.539 | 1.567 | 23.972
2018-11-13 | 5:47 | 65.105 | 64.97 | 65.329 | 64.97 | 64.656 | 64.162 | 65.823 | 65.778 | 65.733 | 394 | 385 | 318 | 15547.136 | 14080.082 | 13680.579 | -32768 | 55.135 | 57.021 | 0.4 | 0.66 | 0.632 | 1.49 | 1.54 | 1.567 | 23.972
2018-11-13 | 5:47 | 65.15 | 65.284 | 65.599 | 65.015 | 64.925 | 64.476 | 65.733 | 65.778 | 65.868 | 390 | 407 | 316 | 15391.466 | 14865.664 | 13597.484 | -32768 | 55.315 | 56.348 | 0.362 | 0.706 | 0.576 | 1.488 | 1.538 | 1.566 | 23.972
2018-11-13 | 5:47 | 65.284 | 65.284 | 65.599 | 65.284 | 64.925 | 64.476 | 65.733 | 65.778 | 65.868 | 390 | 407 | 316 | 15391.466 | 14865.664 | 13597.484 | -32768 | 55.315 | 56.482 | 0.362 | 0.706 | 0.576 | 1.487 | 1.537 | 1.565 | 23.972
2018-11-13 | 5:47 | 65.374 | 65.239 | 65.868 | 65.464 | 65.06 | 64.745 | 65.958 | 65.913 | 65.913 | 440 | 442 | 374 | 17337.332 | 16115.455 | 16007.228 | -32768 | 55.36 | 56.482 | 0.402 | 0.704 | 0.596 | 1.486 | 1.536 | 1.564 | 23.97
2018-11-13 | 5:47 | 65.644 | 65.239 | 65.868 | 65.733 | 65.06 | 64.745 | 65.958 | 65.913 | 65.913 | 440 | 442 | 374 | 17337.332 | 16115.455 | 16007.228 | -32768 | 55.36 | 56.482 | 0.376 | 0.676 | 0.622 | 1.487 | 1.536 | 1.564 | 23.97
2018-11-13 | 5:47 | 65.823 | 65.644 | 65.733 | 66.003 | 65.329 | 64.701 | 66.272 | 66.182 | 66.317 | 385 | 379 | 334 | 15196.88 | 13865.832 | 14345.336 | -32768 | 54.417 | 56.842 | 0.412 | 0.648 | 0.596 | 1.485 | 1.536 | 1.562 | 23.97
2018-11-13 | 5:47 | 65.868 | 65.958 | 66.003 | 66.003 | 65.464 | 65.105 | 66.317 | 66.452 | 66.452 | 411 | 409 | 347 | 16208.729 | 14937.081 | 14885.45 | -32768 | 54.551 | 56.797 | 0.374 | 0.67 | 0.574 | 1.483 | 1.533 | 1.56 | 23.97
2018-11-13 | 5:47 | 65.868 | 65.958 | 66.003 | 66.003 | 65.464 | 65.105 | 66.317 | 66.452 | 66.452 | 411 | 409 | 347 | 16208.729 | 14937.081 | 14885.45 | -32768 | 54.551 | 56.797 | 0.374 | 0.67 | 0.574 | 1.484 | 1.534 | 1.561 | 23.97
2018-11-13 | 5:47 | 65.823 | 66.093 | 66.138 | 66.272 | 65.733 | 65.239 | 66.407 | 66.632 | 66.856 | 435 | 421 | 355 | 17142.744 | 15365.581 | 15217.829 | -32768 | 54.417 | 56.931 | 0.372 | 0.634 | 0.622 | 1.484 | 1.533 | 1.559 | 23.97
2018-11-13 | 5:48 | 66.227 | 66.272 | 66.721 | 66.362 | 65.868 | 65.599 | 66.542 | 66.766 | 66.991 | 436 | 425 | 349 | 17181.662 | 15508.414 | 14968.545 | -32768 | 54.372 | 57.336 | 0.398 | 0.676 | 0.594 | 1.481 | 1.531 | 1.558 | 23.97
2018-11-13 | 5:48 | 66.542 | 66.452 | 66.856 | 66.811 | 66.003 | 65.778 | 66.587 | 66.901 | 67.126 | 426 | 398 | 310 | 16792.488 | 14544.29 | 13348.2 | -32768 | 53.743 | 58.144 | 0.388 | 0.716 | 0.626 | 1.482 | 1.531 | 1.557 | 23.972
2018-11-13 | 5:48 | 66.542 | 66.587 | 66.721 | 66.811 | 65.868 | 65.778 | 66.587 | 66.901 | 67.126 | 413 | 410 | 337 | 16286.564 | 14972.789 | 14469.978 | -32768 | 53.743 | 58.144 | 0.398 | 0.632 | 0.614 | 1.482 | 1.531 | 1.557 | 23.97
2018-11-13 | 5:48 | 66.811 | 66.542 | 67.126 | 66.946 | 66.138 | 66.048 | 66.497 | 66.901 | 67.126 | 431 | 416 | 319 | 16987.076 | 15187.039 | 13722.126 | -32768 | 54.417 | 57.74 | 0.396 | 0.67 | 0.6 | 1.481 | 1.53 | 1.555 | 23.972
2018-11-13 | 5:48 | 66.811 | 66.811 | 67.26 | 66.946 | 66.138 | 66.048 | 66.497 | 66.901 | 67.126 | 386 | 404 | 364 | 15235.797 | 14758.54 | 15591.755 | -32768 | 54.551 | 57.74 | 0.368 | 0.61 | 0.608 | 1.479 | 1.528 | 1.556 | 23.97
2018-11-13 | 5:48 | 67.215 | 66.991 | 67.215 | 67.215 | 66.542 | 66.272 | 66.856 | 66.991 | 67.53 | 428 | 429 | 361 | 16870.324 | 15651.247 | 15467.113 | -32768 | 54.686 | 57.201 | 0.384 | 0.622 | 0.616 | 1.48 | 1.529 | 1.554 | 23.97
2018-11-13 | 5:48 | 67.215 | 66.991 | 67.215 | 67.215 | 66.542 | 66.272 | 66.856 | 66.991 | 67.53 | 428 | 429 | 361 | 16870.324 | 15651.247 | 15467.113 | -32768 | 54.686 | 57.201 | 0.4 | 0.642 | 0.614 | 1.48 | 1.529 | 1.554 | 23.972
2018-11-13 | 5:48 | 67.35 | 67.26 | 67.664 | 67.485 | 66.766 | 66.587 | 67.036 | 67.305 | 67.799 | 427 | 419 | 353 | 16831.406 | 15294.164 | 15134.734 | -32768 | 54.417 | 57.111 | 0.402 | 0.662 | 0.596 | 1.479 | 1.528 | 1.553 | 23.97
2018-11-13 | 5:48 | 67.35 | 67.26 | 67.664 | 67.485 | 66.766 | 66.587 | 67.036 | 67.305 | 67.799 | 427 | 419 | 353 | 16831.406 | 15294.164 | 15134.734 | -32768 | 54.417 | 57.111 | 0.402 | 0.662 | 0.596 | 1.479 | 1.528 | 1.553 | 23.97
2018-11-13 | 5:48 | 67.62 | 67.53 | 67.934 | 67.754 | 66.946 | 66.811 | 66.901 | 67.575 | 68.069 | 414 | 423 | 344 | 16325.481 | 15436.997 | 14760.809 | -32768 | 54.551 | 57.246 | 0.37 | 0.69 | 0.61 | 1.48 | 1.527 | 1.552 | 23.97
2018-11-13 | 5:48 | 67.62 | 67.53 | 67.934 | 67.754 | 66.946 | 66.811 | 66.901 | 67.575 | 68.069 | 414 | 423 | 344 | 16325.481 | 15436.997 | 14760.809 | -32768 | 54.551 | 57.246 | 0.37 | 0.69 | 0.61 | 1.478 | 1.526 | 1.552 | 23.97
2018-11-13 | 5:49 | 67.754 | 67.799 | 68.069 | 67.844 | 67.35 | 66.946 | 67.17 | 67.575 | 68.203 | 403 | 402 | 317 | 15897.392 | 14687.123 | 13639.031 | -32768 | 53.833 | 56.797 | 0.394 | 0.638 | 0.606 | 1.478 | 1.526 | 1.552 | 23.972
2018-11-13 | 5:49 | 67.754 | 67.799 | 68.069 | 67.844 | 67.35 | 66.946 | 67.17 | 67.575 | 68.203 | 403 | 402 | 317 | 15897.392 | 14687.123 | 13639.031 | -32768 | 53.833 | 56.797 | 0.394 | 0.638 | 0.606 | 1.478 | 1.526 | 1.552 | 23.972
2018-11-13 | 5:49 | 68.293 | 68.069 | 68.473 | 68.158 | 67.709 | 67.395 | 67.395 | 67.844 | 68.338 | 376 | 389 | 323 | 14846.624 | 14222.915 | 13888.315 | -32768 | 53.743 | 57.111 | 0.37 | 0.678 | 0.578 | 1.479 | 1.525 | 1.551 | 23.97
2018-11-13 | 5:49 | 68.158 | 68.293 | 68.742 | 68.203 | 67.754 | 67.664 | 67.44 | 68.248 | 68.518 | 404 | 395 | 338 | 15936.309 | 14437.165 | 14511.525 | -32768 | 53.114 | 57.47 | 0.394 | 0.706 | 0.632 | 1.479 | 1.526 | 1.551 | 23.97
2018-11-13 | 5:49 | 68.697 | 68.652 | 68.877 | 68.697 | 68.024 | 67.664 | 67.799 | 68.383 | 68.922 | 416 | 432 | 329 | 16403.316 | 15758.372 | 14137.6 | -32768 | 53.069 | 58.144 | 0.378 | 0.654 | 0.576 | 1.478 | 1.524 | 1.55 | 23.97
2018-11-13 | 5:49 | 68.697 | 68.652 | 68.877 | 68.832 | 68.024 | 67.664 | 67.799 | 68.383 | 68.922 | 416 | 432 | 329 | 16403.316 | 15758.372 | 14137.6 | -32768 | 53.069 | 57.919 | 0.398 | 0.67 | 0.604 | 1.478 | 1.524 | 1.551 | 23.97
2018-11-13 | 5:49 | 68.967 | 68.877 | 69.146 | 69.146 | 68.428 | 67.934 | 67.934 | 68.518 | 69.057 | 382 | 374 | 325 | 15080.128 | 13687.29 | 13971.41 | -32768 | 53.114 | 57.919 | 0.41 | 0.706 | 0.616 | 1.479 | 1.524 | 1.55 | 23.972
2018-11-13 | 5:49 | 68.832 | 69.057 | 69.281 | 69.236 | 68.563 | 68.293 | 67.844 | 68.652 | 69.191 | 423 | 397 | 337 | 16675.736 | 14508.581 | 14469.978 | -32768 | 52.935 | 58.054 | 0.382 | 0.684 | 0.622 | 1.479 | 1.523 | 1.55 | 23.97
2018-11-13 | 5:49 | 68.832 | 69.057 | 69.551 | 69.236 | 68.697 | 68.293 | 67.844 | 68.652 | 69.191 | 423 | 397 | 337 | 16675.736 | 14508.581 | 14469.978 | -32768 | 52.935 | 58.054 | 0.366 | 0.71 | 0.6 | 1.48 | 1.524 | 1.55 | 23.97
2018-11-13 | 5:50 | 69.371 | 69.281 | 69.506 | 69.64 | 68.787 | 68.473 | 68.114 | 68.608 | 69.551 | 416 | 428 | 329 | 16403.316 | 15615.539 | 14137.6 | -32768 | 53.339 | 58.144 | 0.402 | 0.718 | 0.574 | 1.479 | 1.523 | 1.549 | 23.97
2018-11-13 | 5:50 | 69.371 | 69.281 | 69.506 | 69.64 | 68.787 | 68.473 | 68.114 | 68.608 | 69.551 | 416 | 428 | 329 | 16403.316 | 15615.539 | 14137.6 | -32768 | 53.339 | 58.144 | 0.378 | 0.702 | 0.586 | 1.481 | 1.524 | 1.55 | 23.97
2018-11-13 | 5:50 | 69.371 | 69.551 | 69.82 | 69.326 | 68.967 | 68.697 | 68.114 | 68.787 | 69.82 | 419 | 393 | 335 | 16520.068 | 14365.748 | 14386.883 | -32768 | 52.485 | 57.515 | 0.378 | 0.674 | 0.594 | 1.48 | 1.523 | 1.549 | 23.97
2018-11-13 | 5:50 | 69.371 | 69.551 | 69.82 | 69.326 | 68.967 | 68.697 | 68.114 | 68.787 | 69.82 | 419 | 393 | 335 | 16520.068 | 14365.748 | 14386.883 | -32768 | 52.485 | 57.515 | 0.388 | 0.7 | 0.588 | 1.481 | 1.524 | 1.55 | 23.97
2018-11-13 | 5:50 | 69.775 | 69.82 | 69.955 | 69.955 | 69.057 | 68.877 | 68.473 | 69.191 | 69.955 | 389 | 384 | 328 | 15352.549 | 14044.374 | 14096.052 | -32768 | 52.171 | 57.74 | 0.402 | 0.672 | 0.628 | 1.481 | 1.522 | 1.55 | 23.97
2018-11-13 | 5:50 | 69.775 | 69.82 | 69.955 | 69.955 | 69.326 | 68.877 | 68.473 | 69.191 | 69.955 | 389 | 384 | 328 | 15352.549 | 14044.374 | 14096.052 | -32768 | 52.171 | 57.74 | 0.402 | 0.672 | 0.628 | 1.481 | 1.522 | 1.55 | 23.97
2018-11-13 | 5:50 | 70.045 | 69.955 | 70.224 | 70.179 | 69.596 | 69.146 | 68.697 | 69.326 | 69.955 | 396 | 371 | 325 | 15624.97 | 13580.166 | 13971.41 | -32768 | 52.126 | 58.593 | 0.382 | 0.714 | 0.574 | 1.481 | 1.523 | 1.55 | 23.97
2018-11-13 | 5:50 | 69.955 | 70.224 | 70.494 | 70.314 | 69.73 | 69.416 | 68.652 | 69.596 | 70.134 | 421 | 425 | 368 | 16597.902 | 15508.414 | 15757.944 | -32768 | 51.722 | 59.222 | 0.356 | 0.648 | 0.65 | 1.483 | 1.524 | 1.551 | 23.97
2018-11-13 | 5:50 | 69.955 | 70.224 | 70.494 | 70.314 | 69.73 | 69.416 | 68.652 | 69.596 | 70.134 | 421 | 425 | 368 | 16597.902 | 15508.414 | 15757.944 | -32768 | 51.722 | 59.222 | 0.354 | 0.652 | 0.606 | 1.483 | 1.524 | 1.55 | 23.97
2018-11-13 | 5:50 | 70.539 | 70.628 | 70.718 | 70.449 | 70.045 | 69.82 | 68.832 | 69.685 | 70.449 | 415 | 430 | 330 | 17376.248 | 17150.994 | 14926.998 | -32768 | 52.126 | 59.716 | 0.382 | 0.684 | 0.6 | 1.484 | 1.524 | 1.55 | 23.97
2018-11-13 | 5:50 | 70.539 | 70.628 | 70.718 | 70.449 | 70.045 | 69.82 | 68.832 | 69.685 | 70.449 | 415 | 430 | 330 | 17376.248 | 17150.994 | 14926.998 | -32768 | 52.126 | 59.716 | 0.38 | 0.672 | 0.626 | 1.484 | 1.523 | 1.55 | 23.97
2018-11-13 | 5:50 | 70.539 | 70.628 | 70.718 | 70.539 | 70.045 | 69.82 | 68.832 | 69.685 | 70.449 | 415 | 430 | 330 | 16364.398 | 15686.955 | 14179.146 | -32768 | 52.126 | 59.581 | 0.364 | 0.684 | 0.6 | 1.484 | 1.524 | 1.55 | 23.97
2018-11-13 | 5:51 | 70.628 | 70.763 | 70.988 | 70.898 | 70.269 | 69.91 | 68.652 | 69.685 | 70.449 | 426 | 433 | 328 | 16792.488 | 15794.08 | 14096.052 | -32768 | 52.979 | 60.03 | 0.386 | 0.652 | 0.582 | 1.485 | 1.525 | 1.551 | 23.97
2018-11-13 | 5:51 | 70.628 | 70.763 | 70.988 | 70.898 | 70.269 | 69.91 | 68.652 | 69.685 | 70.449 | 426 | 433 | 328 | 16792.488 | 15794.08 | 14096.052 | -32768 | 52.979 | 60.03 | 0.388 | 0.696 | 0.594 | 1.484 | 1.523 | 1.55 | 23.972
2018-11-13 | 5:51 | 70.853 | 70.853 | 71.167 | 70.898 | 70.583 | 70.224 | 68.877 | 70.134 | 70.718 | 396 | 405 | 365 | 15624.97 | 14794.248 | 15633.302 | -32768 | 53.114 | 59.356 | 0.394 | 0.68 | 0.608 | 1.485 | 1.524 | 1.552 | 23.97
2018-11-13 | 5:51 | 70.988 | 71.302 | 71.527 | 71.437 | 70.583 | 70.494 | 69.326 | 70.224 | 70.943 | 414 | 416 | 340 | 16325.481 | 15187.039 | 14594.619 | -32768 | 53.384 | 59.356 | 0.366 | 0.652 | 0.63 | 1.486 | 1.526 | 1.552 | 23.97
2018-11-13 | 5:51 | 71.257 | 71.302 | 71.527 | 71.437 | 70.583 | 70.494 | 69.326 | 70.224 | 70.943 | 414 | 416 | 340 | 16325.481 | 15187.039 | 14594.619 | -32768 | 53.384 | 59.087 | 0.384 | 0.654 | 0.606 | 1.485 | 1.524 | 1.552 | 23.972
2018-11-13 | 5:51 | 71.302 | 71.392 | 71.571 | 71.437 | 70.943 | 70.539 | 69.371 | 70.539 | 71.167 | 402 | 403 | 339 | 15858.474 | 14722.831 | 14553.072 | -32768 | 53.788 | 59.132 | 0.376 | 0.676 | 0.574 | 1.486 | 1.525 | 1.553 | 23.972
2018-11-13 | 5:51 | 71.302 | 71.392 | 71.571 | 71.571 | 70.943 | 70.539 | 69.371 | 70.539 | 71.167 | 402 | 403 | 339 | 15858.474 | 14722.831 | 14553.072 | -32768 | 53.788 | 59.267 | 0.392 | 0.638 | 0.606 | 1.486 | 1.526 | 1.552 | 23.972
2018-11-13 | 5:51 | 71.796 | 71.571 | 71.931 | 71.931 | 70.943 | 70.583 | 69.596 | 70.494 | 71.302 | 419 | 427 | 323 | 16520.068 | 15579.83 | 13888.315 | -32768 | 54.282 | 58.907 | 0.38 | 0.694 | 0.628 | 1.487 | 1.526 | 1.554 | 23.97
2018-11-13 | 5:51 | 71.931 | 71.796 | 71.976 | 71.976 | 71.212 | 70.943 | 69.596 | 70.539 | 71.796 | 416 | 398 | 334 | 16403.316 | 14544.29 | 14345.336 | -32768 | 54.057 | 59.85 | 0.392 | 0.654 | 0.596 | 1.487 | 1.526 | 1.555 | 23.972
2018-11-13 | 5:51 | 72.2 | 72.065 | 72.2 | 72.245 | 71.437 | 71.257 | 69.955 | 70.898 | 71.931 | 416 | 416 | 339 | 16403.316 | 15187.039 | 14553.072 | -32768 | 54.057 | 59.267 | 0.408 | 0.694 | 0.59 | 1.488 | 1.527 | 1.555 | 23.97
2018-11-13 | 5:51 | 72.2 | 72.065 | 72.2 | 72.245 | 71.437 | 71.257 | 69.955 | 70.898 | 71.931 | 377 | 413 | 331 | 14885.541 | 15079.914 | 14220.694 | -32768 | 54.731 | 59.267 | 0.39 | 0.68 | 0.594 | 1.488 | 1.527 | 1.555 | 23.97
2018-11-13 | 5:52 | 72.29 | 72.335 | 72.47 | 72.29 | 71.527 | 71.571 | 69.775 | 71.033 | 71.886 | 433 | 417 | 324 | 17064.91 | 15222.747 | 13929.862 | -32768 | 55.045 | 60.524 | 0.386 | 0.684 | 0.634 | 1.489 | 1.528 | 1.556 | 23.97
2018-11-13 | 5:52 | 72.29 | 72.335 | 72.47 | 72.29 | 71.527 | 71.571 | 69.775 | 71.033 | 71.886 | 433 | 417 | 324 | 17064.91 | 15222.747 | 13929.862 | -32768 | 55.045 | 60.524 | 0.386 | 0.684 | 0.634 | 1.489 | 1.528 | 1.556 | 23.97
2018-11-13 | 5:52 | 72.604 | 72.38 | 72.604 | 72.515 | 71.931 | 71.661 | 70.09 | 71.033 | 72.245 | 394 | 407 | 314 | 15547.136 | 14865.664 | 13514.39 | -32768 | 54.731 | 59.806 | 0.402 | 0.69 | 0.63 | 1.49 | 1.529 | 1.557 | 23.97
2018-11-13 | 5:52 | 72.604 | 72.245 | 72.874 | 72.515 | 71.751 | 71.661 | 70.09 | 71.033 | 72.245 | 394 | 407 | 314 | 15547.136 | 14865.664 | 13514.39 | -32768 | 54.731 | 59.806 | 0.37 | 0.708 | 0.598 | 1.491 | 1.53 | 1.557 | 23.97
2018-11-13 | 5:52 | 72.739 | 72.604 | 72.874 | 72.829 | 72.11 | 71.841 | 69.955 | 71.167 | 72.11 | 428 | 442 | 356 | 16870.324 | 16115.455 | 15259.376 | -32768 | 54.641 | 59.312 | 0.398 | 0.696 | 0.604 | 1.491 | 1.529 | 1.558 | 23.972
2018-11-13 | 5:52 | 72.604 | 72.604 | 72.874 | 72.829 | 72.11 | 71.841 | 69.955 | 71.167 | 72.11 | 428 | 442 | 356 | 16870.324 | 16115.455 | 15259.376 | -32768 | 54.506 | 59.312 | 0.43 | 0.656 | 0.598 | 1.49 | 1.529 | 1.558 | 23.972
2018-11-13 | 5:52 | 72.739 | 72.739 | 73.009 | 72.784 | 72.425 | 72.065 | 70.224 | 71.571 | 72.38 | 416 | 418 | 320 | 16403.316 | 15258.456 | 13763.674 | -32768 | 54.731 | 58.862 | 0.386 | 0.69 | 0.602 | 1.493 | 1.532 | 1.56 | 23.97
2018-11-13 | 5:52 | 72.739 | 72.739 | 73.009 | 72.784 | 72.425 | 72.065 | 70.224 | 71.571 | 72.38 | 416 | 418 | 320 | 16403.316 | 15258.456 | 13763.674 | -32768 | 54.731 | 58.862 | 0.386 | 0.69 | 0.602 | 1.493 | 1.532 | 1.56 | 23.97
2018-11-13 | 5:52 | 73.278 | 72.874 | 73.413 | 73.368 | 72.47 | 72.335 | 70.763 | 71.706 | 72.649 | 397 | 403 | 319 | 15663.888 | 14722.831 | 13722.126 | -32768 | 55.18 | 58.368 | 0.398 | 0.672 | 0.598 | 1.493 | 1.532 | 1.561 | 23.972
2018-11-13 | 5:52 | 73.278 | 73.009 | 73.413 | 73.368 | 72.47 | 72.335 | 70.763 | 71.706 | 72.649 | 397 | 403 | 319 | 15663.888 | 14722.831 | 13722.126 | -32768 | 55.18 | 58.368 | 0.396 | 0.654 | 0.636 | 1.493 | 1.532 | 1.561 | 23.97
2018-11-13 | 5:52 | 73.143 | 73.413 | 73.682 | 73.368 | 72.694 | 72.559 | 70.763 | 71.841 | 72.919 | 397 | 414 | 354 | 15663.888 | 15115.623 | 15176.281 | -32768 | 57.605 | 58.638 | 0.37 | 0.652 | 0.626 | 1.496 | 1.534 | 1.563 | 23.97
2018-11-13 | 5:52 | 73.547 | 73.413 | 73.682 | 73.503 | 72.694 | 72.559 | 70.763 | 71.841 | 72.919 | 397 | 414 | 354 | 15663.888 | 15115.623 | 15176.281 | -32768 | 57.605 | 58.234 | 0.384 | 0.684 | 0.628 | 1.496 | 1.533 | 1.562 | 23.97
2018-11-13 | 5:52 | 73.637 | 73.458 | 73.817 | 73.727 | 73.098 | 72.739 | 70.988 | 71.976 | 73.188 | 402 | 397 | 326 | 15858.474 | 14508.581 | 14012.957 | -32768 | 58.413 | 58.638 | 0.4 | 0.71 | 0.61 | 1.498 | 1.535 | 1.565 | 23.97
2018-11-13 | 5:53 | 73.637 | 73.458 | 73.817 | 73.727 | 73.098 | 72.739 | 70.988 | 71.976 | 73.188 | 402 | 397 | 326 | 15858.474 | 14508.581 | 14012.957 | -32768 | 58.503 | 58.638 | 0.394 | 0.656 | 0.638 | 1.497 | 1.535 | 1.564 | 23.972
2018-11-13 | 5:53 | 73.727 | 73.682 | 73.952 | 73.997 | 73.368 | 72.874 | 70.943 | 72.38 | 73.458 | 347 | 365 | 329 | 16831.406 | 16543.955 | 15010.093 | -32768 | 58.099 | 58.099 | 0.376 | 0.672 | 0.6 | 1.5 | 1.538 | 1.567 | 23.97
2018-11-13 | 5:53 | 73.727 | 73.682 | 73.952 | 73.997 | 73.368 | 72.874 | 70.943 | 72.38 | 73.458 | 347 | 365 | 329 | 13718.022 | 13365.916 | 14137.6 | -32768 | 58.099 | 58.099 | 0.38 | 0.682 | 0.604 | 1.5 | 1.538 | 1.566 | 23.972
2018-11-13 | 5:53 | 74.131 | 73.997 | 74.221 | 74.266 | 73.503 | 73.009 | 71.482 | 72.38 | 73.682 | 409 | 425 | 344 | 15469.301 | 14829.956 | 14719.262 | -32768 | 57.695 | 58.099 | 0.38 | 0.71 | 0.64 | 1.502 | 1.539 | 1.568 | 23.97
2018-11-13 | 5:53 | 74.131 | 73.997 | 74.221 | 74.266 | 73.503 | 73.009 | 71.482 | 72.38 | 73.682 | 409 | 425 | 344 | 16130.895 | 15508.414 | 14760.809 | -32768 | 57.56 | 58.099 | 0.378 | 0.73 | 0.612 | 1.502 | 1.54 | 1.569 | 23.972
2018-11-13 | 5:53 | 74.401 | 74.086 | 74.221 | 74.535 | 73.547 | 73.413 | 71.616 | 72.649 | 73.817 | 409 | 431 | 330 | 16130.895 | 15722.664 | 14179.146 | -32768 | 57.695 | 58.234 | 0.42 | 0.696 | 0.59 | 1.503 | 1.541 | 1.57 | 23.97
2018-11-13 | 5:53 | 74.491 | 74.401 | 74.491 | 74.625 | 73.907 | 73.503 | 71.571 | 72.919 | 74.086 | 418 | 399 | 339 | 16481.15 | 14579.998 | 14553.072 | -32768 | 57.111 | 57.74 | 0.402 | 0.706 | 0.604 | 1.504 | 1.543 | 1.572 | 23.972
2018-11-13 | 5:53 | 74.491 | 74.401 | 74.76 | 74.625 | 73.907 | 73.503 | 71.571 | 72.919 | 74.221 | 418 | 399 | 339 | 16481.15 | 14579.998 | 14553.072 | -32768 | 57.111 | 57.74 | 0.402 | 0.706 | 0.604 | 1.505 | 1.544 | 1.574 | 23.972
2018-11-13 | 5:53 | 74.67 | 74.625 | 74.895 | 74.85 | 74.131 | 73.817 | 71.751 | 73.053 | 74.311 | 430 | 444 | 333 | 16325.481 | 15329.872 | 14179.146 | -32768 | 56.258 | 57.964 | 0.392 | 0.658 | 0.604 | 1.506 | 1.544 | 1.573 | 23.97
2018-11-13 | 5:53 | 74.67 | 74.625 | 74.895 | 74.85 | 74.131 | 73.817 | 71.886 | 73.053 | 74.311 | 430 | 444 | 333 | 16948.158 | 16186.872 | 14303.788 | -32768 | 56.258 | 57.964 | 0.392 | 0.658 | 0.604 | 1.506 | 1.545 | 1.574 | 23.97
2018-11-13 | 5:53 | 75.029 | 74.895 | 75.299 | 75.209 | 74.446 | 74.086 | 71.706 | 73.323 | 74.535 | 392 | 417 | 363 | 15469.301 | 15222.747 | 15550.207 | -32768 | 55.27 | 58.368 | 0.38 | 0.7 | 0.612 | 1.507 | 1.546 | 1.576 | 23.97
2018-11-13 | 5:54 | 75.389 | 75.164 | 75.299 | 75.389 | 74.58 | 74.221 | 72.065 | 73.458 | 74.76 | 422 | 441 | 328 | 15702.805 | 14330.04 | 14802.356 | -32768 | 54.776 | 57.874 | 0.39 | 0.698 | 0.602 | 1.509 | 1.548 | 1.579 | 23.97
2018-11-13 | 5:54 | 75.389 | 75.164 | 75.299 | 75.389 | 74.58 | 74.221 | 72.065 | 73.458 | 74.76 | 422 | 441 | 328 | 15702.805 | 14330.04 | 14802.356 | -32768 | 54.776 | 57.874 | 0.406 | 0.732 | 0.598 | 1.509 | 1.548 | 1.579 | 23.972
2018-11-13 | 5:54 | 75.524 | 75.344 | 75.434 | 75.656 | 74.805 | 74.356 | 72.2 | 73.592 | 75.119 | 405 | 384 | 317 | 15975.226 | 14044.374 | 13639.031 | -32768 | 54.102 | 57.83 | 0.392 | 0.662 | 0.618 | 1.511 | 1.55 | 1.58 | 23.97
2018-11-13 | 5:54 | 75.524 | 75.344 | 75.434 | 75.656 | 74.805 | 74.356 | 72.2 | 73.592 | 75.119 | 405 | 384 | 317 | 15975.226 | 14044.374 | 13639.031 | -32768 | 54.102 | 57.83 | 0.392 | 0.662 | 0.618 | 1.511 | 1.55 | 1.58 | 23.97
2018-11-13 | 5:54 | 75.479 | 75.434 | 75.788 | 75.479 | 74.895 | 74.76 | 72.155 | 73.682 | 75.074 | 403 | 384 | 318 | 15897.392 | 14044.374 | 13680.579 | -32768 | 53.518 | 57.605 | 0.41 | 0.598 | 0.598 | 1.513 | 1.552 | 1.582 | 23.972
2018-11-13 | 5:54 | 75.479 | 75.434 | 75.788 | 75.479 | 74.895 | 74.76 | 72.155 | 73.682 | 75.074 | 403 | 384 | 318 | 15897.392 | 14044.374 | 13680.579 | -32768 | 53.518 | 57.605 | 0.38 | 0.668 | 0.6 | 1.512 | 1.551 | 1.581 | 23.972
2018-11-13 | 5:54 | 75.92 | 75.832 | 76.097 | 76.273 | 75.254 | 75.029 | 72.739 | 73.862 | 75.434 | 412 | 403 | 364 | 16247.646 | 14722.831 | 15591.755 | -32768 | 53.384 | 57.47 | 0.396 | 0.73 | 0.578 | 1.513 | 1.554 | 1.584 | 23.972
2018-11-13 | 5:54 | 75.92 | 75.832 | 76.097 | 76.273 | 75.254 | 75.029 | 72.739 | 73.862 | 75.434 | 412 | 403 | 364 | 16247.646 | 14722.831 | 15591.755 | -32768 | 53.384 | 57.47 | 0.39 | 0.658 | 0.632 | 1.513 | 1.554 | 1.584 | 23.97
2018-11-13 | 5:54 | 76.009 | 75.832 | 76.097 | 76.185 | 75.524 | 75.299 | 72.559 | 74.131 | 75.656 | 393 | 388 | 327 | 15508.218 | 14187.207 | 14054.505 | -32768 | 53.429 | 57.874 | 0.43 | 0.702 | 0.6 | 1.515 | 1.555 | 1.586 | 23.972
2018-11-13 | 5:54 | 76.009 | 75.832 | 76.361 | 76.185 | 75.524 | 75.299 | 72.559 | 74.131 | 75.788 | 393 | 388 | 327 | 15508.218 | 14187.207 | 14054.505 | -32768 | 53.429 | 57.874 | 0.424 | 0.716 | 0.616 | 1.514 | 1.555 | 1.586 | 23.97
2018-11-13 | 5:54 | 76.185 | 76.229 | 76.626 | 76.449 | 75.656 | 75.434 | 72.874 | 74.266 | 75.656 | 412 | 404 | 345 | 16831.406 | 14758.54 | 14802.356 | -32768 | 53.429 | 57.605 | 0.418 | 0.65 | 0.572 | 1.517 | 1.557 | 1.589 | 23.97
2018-11-13 | 5:54 | 76.185 | 76.229 | 76.626 | 76.449 | 75.656 | 75.434 | 72.739 | 74.266 | 75.656 | 412 | 410 | 337 | 16247.646 | 14972.789 | 14469.978 | -32768 | 53.429 | 57.605 | 0.388 | 0.702 | 0.63 | 1.516 | 1.557 | 1.587 | 23.97
2018-11-13 | 5:55 | 76.67 | 76.405 | 76.758 | 76.758 | 75.92 | 75.656 | 73.098 | 74.535 | 76.009 | 403 | 400 | 340 | 15897.392 | 14615.706 | 14594.619 | -32768 | 53.384 | 58.144 | 0.382 | 0.66 | 0.598 | 1.517 | 1.559 | 1.591 | 23.97
2018-11-13 | 5:55 | 76.67 | 76.537 | 76.626 | 76.758 | 75.744 | 75.524 | 73.098 | 74.535 | 76.009 | 427 | 422 | 329 | 15897.392 | 14615.706 | 14594.619 | -32768 | 53.384 | 58.144 | 0.396 | 0.684 | 0.59 | 1.517 | 1.559 | 1.591 | 23.972
2018-11-13 | 5:55 | 76.626 | 76.67 | 76.758 | 76.89 | 76.185 | 75.656 | 72.919 | 74.805 | 76.317 | 431 | 410 | 320 | 16987.076 | 14972.789 | 13763.674 | -32768 | 53.069 | 58.054 | 0.408 | 0.688 | 0.63 | 1.518 | 1.561 | 1.592 | 23.97
2018-11-13 | 5:55 | 76.626 | 76.67 | 76.758 | 76.89 | 76.185 | 75.656 | 72.919 | 74.805 | 76.317 | 431 | 410 | 320 | 16987.076 | 14972.789 | 13763.674 | -32768 | 53.069 | 58.054 | 0.39 | 0.692 | 0.606 | 1.518 | 1.561 | 1.592 | 23.97
2018-11-13 | 5:55 | 76.89 | 76.758 | 77.022 | 77.154 | 76.273 | 76.097 | 73.458 | 74.805 | 76.317 | 414 | 417 | 310 | 16325.481 | 15222.747 | 13348.2 | -32768 | 53.069 | 58.907 | 0.398 | 0.658 | 0.584 | 1.521 | 1.564 | 1.595 | 23.972
2018-11-13 | 5:55 | 76.89 | 76.758 | 77.022 | 77.154 | 76.273 | 76.097 | 73.458 | 74.805 | 76.317 | 414 | 417 | 310 | 16325.481 | 15222.747 | 13348.2 | -32768 | 53.069 | 58.907 | 0.398 | 0.658 | 0.584 | 1.521 | 1.564 | 1.595 | 23.972
2018-11-13 | 5:55 | 77.11 | 77.022 | 77.419 | 77.287 | 76.273 | 76.317 | 73.547 | 75.074 | 76.67 | 431 | 434 | 343 | 16987.076 | 15829.789 | 14719.262 | -32768 | 52.53 | 59.312 | 0.41 | 0.702 | 0.584 | 1.522 | 1.565 | 1.597 | 23.97
2018-11-13 | 5:55 | 77.11 | 77.022 | 77.419 | 77.287 | 76.273 | 76.317 | 73.547 | 75.074 | 76.67 | 431 | 434 | 343 | 16987.076 | 15829.789 | 14719.262 | -32768 | 52.53 | 59.312 | 0.402 | 0.698 | 0.592 | 1.522 | 1.565 | 1.597 | 23.972
2018-11-13 | 5:55 | 77.331 | 77.287 | 77.639 | 77.154 | 76.802 | 76.449 | 73.637 | 75.164 | 76.537 | 430 | 435 | 320 | 16948.158 | 15865.497 | 13763.674 | -32768 | 52.665 | 58.638 | 0.418 | 0.688 | 0.666 | 1.524 | 1.567 | 1.6 | 23.97
2018-11-13 | 5:55 | 77.331 | 77.287 | 77.639 | 77.154 | 76.802 | 76.449 | 73.637 | 75.164 | 76.537 | 430 | 435 | 320 | 16948.158 | 15865.497 | 13763.674 | -32768 | 52.665 | 58.638 | 0.418 | 0.688 | 0.666 | 1.524 | 1.567 | 1.6 | 23.97
2018-11-13 | 5:55 | 77.683 | 77.551 | 77.639 | 77.816 | 76.802 | 76.582 | 73.862 | 75.434 | 76.758 | 381 | 386 | 322 | 15041.211 | 14115.79 | 13846.769 | -32768 | 52.396 | 59.446 | 0.412 | 0.67 | 0.556 | 1.526 | 1.569 | 1.602 | 23.972
2018-11-13 | 5:55 | 77.683 | 77.551 | 77.639 | 77.816 | 76.802 | 76.582 | 73.862 | 75.434 | 76.758 | 381 | 386 | 322 | 15041.211 | 14115.79 | 13846.769 | -32768 | 52.396 | 59.446 | 0.416 | 0.696 | 0.614 | 1.526 | 1.57 | 1.602 | 23.972
2018-11-13 | 5:56 | 77.683 | 77.816 | 78.036 | 78.036 | 77.199 | 76.714 | 73.997 | 75.7 | 77.243 | 382 | 381 | 343 | 15080.128 | 13937.249 | 14719.262 | -32768 | 52.755 | 58.189 | 0.382 | 0.744 | 0.62 | 1.528 | 1.572 | 1.606 | 23.97
2018-11-13 | 5:56 | 77.948 | 77.948 | 78.036 | 78.036 | 77.375 | 77.066 | 74.131 | 75.832 | 77.199 | 373 | 370 | 332 | 14729.872 | 13544.457 | 14262.241 | -32768 | 52.485 | 58.368 | 0.418 | 0.692 | 0.584 | 1.53 | 1.575 | 1.608 | 23.972
2018-11-13 | 5:56 | 78.3 | 78.212 | 78.168 | 78.388 | 77.595 | 77.11 | 74.221 | 76.097 | 77.199 | 405 | 407 | 341 | 15975.226 | 14865.664 | 14636.167 | -32768 | 52.306 | 58.593 | 0.436 | 0.708 | 0.658 | 1.531 | 1.576 | 1.61 | 23.97
2018-11-13 | 5:56 | 78.3 | 78.08 | 78.168 | 78.256 | 77.595 | 77.11 | 74.356 | 76.141 | 77.199 | 405 | 407 | 341 | 15975.226 | 14865.664 | 14636.167 | -32768 | 52.306 | 58.593 | 0.408 | 0.692 | 0.612 | 1.53 | 1.575 | 1.611 | 23.97
2018-11-13 | 5:56 | 77.992 | 78.3 | 78.697 | 78.521 | 77.771 | 77.331 | 74.446 | 76.097 | 77.463 | 434 | 415 | 331 | 17103.828 | 15151.331 | 14220.694 | -32768 | 52.306 | 58.458 | 0.408 | 0.766 | 0.582 | 1.531 | 1.578 | 1.613 | 23.972
2018-11-13 | 5:56 | 77.992 | 78.3 | 78.697 | 78.521 | 77.771 | 77.331 | 74.58 | 76.097 | 77.463 | 434 | 415 | 331 | 17103.828 | 15151.331 | 14220.694 | -32768 | 52.306 | 58.458 | 0.408 | 0.766 | 0.582 | 1.532 | 1.578 | 1.612 | 23.972
2018-11-13 | 5:56 | 78.565 | 78.344 | 78.829 | 78.565 | 77.992 | 77.639 | 74.76 | 76.361 | 77.727 | 392 | 393 | 332 | 15469.301 | 14365.748 | 14262.241 | -32768 | 52.441 | 58.548 | 0.404 | 0.686 | 0.638 | 1.533 | 1.58 | 1.615 | 23.972
2018-11-13 | 5:56 | 78.565 | 78.344 | 78.829 | 78.565 | 77.992 | 77.639 | 74.76 | 76.361 | 77.727 | 392 | 393 | 332 | 15469.301 | 14365.748 | 14262.241 | -32768 | 52.441 | 58.548 | 0.404 | 0.686 | 0.638 | 1.533 | 1.58 | 1.615 | 23.972
2018-11-13 | 5:56 | 78.741 | 78.741 | 78.961 | 79.094 | 78.08 | 77.86 | 74.67 | 76.361 | 77.727 | 428 | 407 | 355 | 16870.324 | 14865.664 | 15217.829 | -32768 | 52.485 | 58.413 | 0.434 | 0.658 | 0.616 | 1.535 | 1.582 | 1.617 | 23.972
2018-11-13 | 5:57 | 78.873 | 79.005 | 79.226 | 78.917 | 78.256 | 78.168 | 74.895 | 76.493 | 77.992 | 388 | 394 | 350 | 15313.632 | 14401.457 | 15010.093 | -32768 | 52.845 | 58.368 | 0.454 | 0.72 | 0.666 | 1.537 | 1.585 | 1.621 | 23.97
2018-11-13 | 5:57 | 79.138 | 79.049 | 79.358 | 79.27 | 78.256 | 78.433 | 75.074 | 76.89 | 78.477 | 400 | 418 | 331 | 15780.64 | 15258.456 | 14220.694 | -32768 | 52.8 | 58.593 | 0.402 | 0.662 | 0.61 | 1.538 | 1.587 | 1.623 | 23.972
2018-11-13 | 5:57 | 79.138 | 79.27 | 79.358 | 79.402 | 78.521 | 78.433 | 75.299 | 76.89 | 78.477 | 445 | 419 | 332 | 15780.64 | 15258.456 | 14220.694 | -32768 | 52.8 | 58.324 | 0.418 | 0.694 | 0.642 | 1.538 | 1.586 | 1.624 | 23.972
2018-11-13 | 5:57 | 79.226 | 79.27 | 79.358 | 79.402 | 78.521 | 78.433 | 75.299 | 76.89 | 78.477 | 445 | 419 | 332 | 15780.64 | 15258.456 | 14220.694 | -32768 | 52.8 | 58.324 | 0.418 | 0.694 | 0.642 | 1.538 | 1.586 | 1.624 | 23.972
2018-11-13 | 5:57 | 79.49 | 79.226 | 79.49 | 79.49 | 78.785 | 78.388 | 75.434 | 76.89 | 78.609 | 410 | 425 | 337 | 16169.812 | 15508.414 | 14469.978 | -32768 | 52.89 | 58.593 | 0.4 | 0.724 | 0.63 | 1.54 | 1.589 | 1.627 | 23.97
2018-11-13 | 5:57 | 79.578 | 79.49 | 79.622 | 79.755 | 78.873 | 78.565 | 75.656 | 77.287 | 78.829 | 402 | 407 | 344 | 15430.384 | 14794.248 | 15467.113 | -32768 | 53.024 | 58.952 | 0.426 | 0.686 | 0.596 | 1.542 | 1.591 | 1.63 | 23.97
2018-11-13 | 5:57 | 79.534 | 79.446 | 80.019 | 79.887 | 79.049 | 78.917 | 75.612 | 77.419 | 78.829 | 407 | 395 | 354 | 16053.061 | 14437.165 | 15176.281 | -32768 | 52.351 | 59.94 | 0.44 | 0.704 | 0.622 | 1.544 | 1.594 | 1.631 | 23.97
2018-11-13 | 5:57 | 79.534 | 79.446 | 80.019 | 79.887 | 79.049 | 78.917 | 75.479 | 77.419 | 78.829 | 407 | 395 | 354 | 16053.061 | 14437.165 | 15176.281 | -32768 | 52.351 | 59.94 | 0.418 | 0.7 | 0.604 | 1.544 | 1.594 | 1.633 | 23.97
2018-11-13 | 5:57 | 79.843 | 79.755 | 79.887 | 80.107 | 79.226 | 79.094 | 75.788 | 77.551 | 79.049 | 411 | 420 | 381 | 16208.729 | 15329.872 | 16298.059 | -32768 | 52.441 | 60.165 | 0.432 | 0.694 | 0.624 | 1.545 | 1.596 | 1.634 | 23.972
2018-11-13 | 5:57 | 79.005 | 79.755 | 79.358 | 79.711 | 79.005 | 79.226 | 75.876 | 77.551 | 79.314 | 386 | 388 | 328 | 15235.797 | 14187.207 | 14096.052 | -32768 | 52.306 | 59.94 | 0.442 | 0.718 | 0.616 | 1.547 | 1.597 | 1.637 | 23.97
2018-11-13 | 5:57 | 79.005 | 79.755 | 79.358 | 79.711 | 79.005 | 79.226 | 75.876 | 77.551 | 79.314 | 386 | 388 | 328 | 15235.797 | 14187.207 | 14096.052 | -32768 | 52.306 | 59.94 | 0.404 | 0.698 | 0.604 | 1.547 | 1.597 | 1.637 | 23.97
2018-11-13 | 5:58 | 78.917 | 79.622 | 79.226 | 80.019 | 78.653 | 79.226 | 76.053 | 77.816 | 79.402 | 407 | 387 | 333 | 16053.061 | 14151.498 | 14303.788 | -32768 | 52.62 | 60.479 | 0.418 | 0.694 | 0.65 | 1.548 | 1.602 | 1.641 | 23.972
2018-11-13 | 5:58 | 78.917 | 79.622 | 79.226 | 80.019 | 78.653 | 79.358 | 76.053 | 77.551 | 79.402 | 425 | 425 | 300 | 16753.572 | 15508.414 | 12932.728 | -32768 | 52.62 | 60.479 | 0.418 | 0.694 | 0.65 | 1.548 | 1.602 | 1.641 | 23.972
2018-11-13 | 5:58 | 78.124 | 79.666 | 78.565 | 79.843 | 78.124 | 79.226 | 75.788 | 77.948 | 79.402 | 424 | 396 | 336 | 16714.654 | 14472.873 | 14428.431 | -32768 | 52.575 | 60.434 | 0.444 | 0.692 | 0.632 | 1.552 | 1.603 | 1.644 | 23.97
2018-11-13 | 5:58 | 78.124 | 79.666 | 78.565 | 79.843 | 78.124 | 79.226 | 75.788 | 77.948 | 79.402 | 424 | 396 | 336 | 16714.654 | 14472.873 | 14428.431 | -32768 | 52.575 | 60.434 | 0.432 | 0.722 | 0.604 | 1.552 | 1.603 | 1.644 | 23.972
2018-11-13 | 5:58 | 77.066 | 79.138 | 76.978 | 79.534 | 77.463 | 79.094 | 76.317 | 77.816 | 79.402 | 385 | 404 | 323 | 15196.88 | 14758.54 | 13888.315 | -32768 | 52.261 | 60.165 | 0.434 | 0.664 | 0.584 | 1.552 | 1.605 | 1.645 | 23.97
2018-11-13 | 5:58 | 76.67 | 79.138 | 76.978 | 79.534 | 77.463 | 79.094 | 76.317 | 77.816 | 79.402 | 384 | 379 | 341 | 15157.963 | 13865.832 | 14636.167 | -32768 | 52.261 | 60.165 | 0.436 | 0.726 | 0.572 | 1.553 | 1.606 | 1.646 | 23.97
2018-11-13 | 5:58 | 75.434 | 78.609 | 75.656 | 78.873 | 75.744 | 78.433 | 75.876 | 77.683 | 79.226 | 423 | 387 | 353 | 16675.736 | 14151.498 | 15134.734 | -32768 | 52.396 | 60.255 | 0.442 | 0.712 | 0.628 | 1.555 | 1.608 | 1.648 | 23.97
2018-11-13 | 5:58 | 75.434 | 78.3 | 75.656 | 78.741 | 75.209 | 78.433 | 76.185 | 77.683 | 79.226 | 389 | 398 | 342 | 15352.549 | 14544.29 | 14677.714 | -32768 | 52.396 | 60.255 | 0.432 | 0.686 | 0.618 | 1.555 | 1.607 | 1.649 | 23.97
2018-11-13 | 5:58 | 73.952 | 77.287 | 74.176 | 77.683 | 74.131 | 77.771 | 75.876 | 77.154 | 78.565 | 398 | 426 | 350 | 15702.805 | 15544.122 | 15010.093 | -32768 | 53.204 | 60.03 | 0.418 | 0.67 | 0.638 | 1.555 | 1.61 | 1.651 | 23.972
2018-11-13 | 5:58 | 73.323 | 76.317 | 73.368 | 76.758 | 73.458 | 76.714 | 75.656 | 76.758 | 78.168 | 366 | 399 | 340 | 14457.451 | 14579.998 | 14594.619 | -32768 | 52.935 | 59.356 | 0.442 | 0.706 | 0.62 | 1.559 | 1.612 | 1.654 | 23.972
2018-11-13 | 5:58 | 72.649 | 75.479 | 73.098 | 76.053 | 72.784 | 76.053 | 75.389 | 76.229 | 77.243 | 422 | 393 | 351 | 16636.82 | 14365.748 | 15051.64 | -32768 | 52.62 | 59.222 | 0.432 | 0.688 | 0.628 | 1.56 | 1.615 | 1.657 | 23.97
2018-11-13 | 5:58 | 72.649 | 75.479 | 73.098 | 75.832 | 72.38 | 76.053 | 75.389 | 76.229 | 77.243 | 396 | 399 | 360 | 15624.97 | 14579.998 | 15425.565 | -32768 | 52.62 | 58.952 | 0.422 | 0.688 | 0.612 | 1.56 | 1.615 | 1.657 | 23.972
2018-11-13 | 5:58 | 72.515 | 75.479 | 73.098 | 75.832 | 72.38 | 76.053 | 75.389 | 76.229 | 77.243 | 396 | 399 | 360 | 15624.97 | 14579.998 | 15425.565 | -32768 | 52.935 | 58.952 | 0.422 | 0.688 | 0.612 | 1.559 | 1.614 | 1.657 | 23.972
2018-11-13 | 5:59 | 72.38 | 74.715 | 72.694 | 75.299 | 72.245 | 75.209 | 75.119 | 75.7 | 76.714 | 384 | 409 | 338 | 15157.963 | 14937.081 | 14511.525 | -32768 | 52.935 | 59.132 | 0.426 | 0.688 | 0.546 | 1.562 | 1.617 | 1.659 | 23.97
2018-11-13 | 5:59 | 72.38 | 74.715 | 72.694 | 75.299 | 72.245 | 75.209 | 75.119 | 75.7 | 76.714 | 384 | 409 | 338 | 15157.963 | 14937.081 | 14511.525 | -32768 | 52.935 | 59.132 | 0.426 | 0.71 | 0.628 | 1.562 | 1.617 | 1.66 | 23.97
2018-11-13 | 5:59 | 72.38 | 74.266 | 72.425 | 74.625 | 72.021 | 74.535 | 74.58 | 75.434 | 76.053 | 406 | 414 | 311 | 16014.143 | 15115.623 | 13389.748 | -32768 | 53.339 | 59.356 | 0.444 | 0.66 | 0.648 | 1.562 | 1.618 | 1.662 | 23.97
2018-11-13 | 5:59 | 72.38 | 74.266 | 72.425 | 74.625 | 72.021 | 74.535 | 74.58 | 75.434 | 76.053 | 406 | 414 | 311 | 16014.143 | 15115.623 | 13389.748 | -32768 | 53.339 | 59.356 | 0.414 | 0.646 | 0.61 | 1.564 | 1.619 | 1.662 | 23.97
2018-11-13 | 5:59 | 72.245 | 73.772 | 72.425 | 74.176 | 71.751 | 73.997 | 74.58 | 75.029 | 75.524 | 425 | 424 | 342 | 16753.572 | 15472.706 | 14677.714 | -32768 | 53.024 | 59.042 | 0.446 | 0.734 | 0.618 | 1.564 | 1.62 | 1.665 | 23.97
2018-11-13 | 5:59 | 72.245 | 73.772 | 72.155 | 74.176 | 71.661 | 73.862 | 74.58 | 74.895 | 75.524 | 414 | 402 | 322 | 16325.481 | 14687.123 | 13846.769 | -32768 | 53.024 | 59.042 | 0.43 | 0.7 | 0.588 | 1.564 | 1.62 | 1.665 | 23.97
2018-11-13 | 5:59 | 71.976 | 73.323 | 72.155 | 73.952 | 71.437 | 73.592 | 74.176 | 74.76 | 75.389 | 385 | 416 | 367 | 15196.88 | 15187.039 | 15716.396 | -32768 | 52.8 | 58.952 | 0.438 | 0.708 | 0.63 | 1.566 | 1.623 | 1.667 | 23.97
2018-11-13 | 5:59 | 71.976 | 73.323 | 72.021 | 73.952 | 71.706 | 73.323 | 74.176 | 74.491 | 75.254 | 427 | 405 | 356 | 16831.406 | 14794.248 | 15259.376 | -32768 | 52.8 | 58.952 | 0.448 | 0.728 | 0.628 | 1.566 | 1.623 | 1.668 | 23.97
2018-11-13 | 5:59 | 71.706 | 73.098 | 71.886 | 73.278 | 71.392 | 73.323 | 74.176 | 74.221 | 74.985 | 381 | 386 | 324 | 15041.211 | 14115.79 | 13929.862 | -32768 | 52.8 | 58.413 | 0.424 | 0.69 | 0.618 | 1.568 | 1.624 | 1.67 | 23.97
2018-11-13 | 5:59 | 71.706 | 73.098 | 71.886 | 73.278 | 71.392 | 73.323 | 74.176 | 74.221 | 74.985 | 381 | 386 | 324 | 15041.211 | 14115.79 | 13929.862 | -32768 | 52.8 | 58.413 | 0.424 | 0.69 | 0.618 | 1.568 | 1.624 | 1.67 | 23.97
2018-11-13 | 5:59 | 71.437 | 72.694 | 71.482 | 73.233 | 71.167 | 72.784 | 73.772 | 74.086 | 74.715 | 391 | 400 | 344 | 15430.384 | 14615.706 | 14760.809 | -32768 | 52.89 | 57.874 | 0.408 | 0.71 | 0.632 | 1.569 | 1.626 | 1.672 | 23.972
2018-11-13 | 6:00 | 71.033 | 72.515 | 71.212 | 72.964 | 70.853 | 72.245 | 73.772 | 73.952 | 74.131 | 397 | 398 | 369 | 15663.888 | 14544.29 | 15799.491 | -32768 | 52.755 | 57.74 | 0.434 | 0.696 | 0.608 | 1.569 | 1.628 | 1.675 | 23.97
2018-11-13 | 6:00 | 71.033 | 72.515 | 71.212 | 72.964 | 70.853 | 72.245 | 73.637 | 73.952 | 74.131 | 397 | 398 | 369 | 15663.888 | 14544.29 | 15799.491 | -32768 | 52.755 | 57.74 | 0.434 | 0.696 | 0.608 | 1.569 | 1.628 | 1.675 | 23.97
2018-11-13 | 6:00 | 70.853 | 72.29 | 70.943 | 72.649 | 70.539 | 72.11 | 73.727 | 73.682 | 74.131 | 400 | 416 | 322 | 15780.64 | 15187.039 | 13846.769 | -32768 | 53.249 | 58.413 | 0.412 | 0.748 | 0.626 | 1.57 | 1.628 | 1.675 | 23.97
2018-11-13 | 6:00 | 70.853 | 72.29 | 70.943 | 72.649 | 70.539 | 72.11 | 73.727 | 73.682 | 74.131 | 400 | 416 | 322 | 15780.64 | 15187.039 | 13846.769 | -32768 | 53.249 | 58.413 | 0.418 | 0.72 | 0.634 | 1.571 | 1.628 | 1.676 | 23.972
2018-11-13 | 6:00 | 70.269 | 71.706 | 70.449 | 72.2 | 69.955 | 71.796 | 73.143 | 73.592 | 73.547 | 432 | 436 | 332 | 17025.992 | 15901.205 | 14262.241 | -32768 | 53.204 | 58.099 | 0.432 | 0.682 | 0.604 | 1.572 | 1.63 | 1.677 | 23.97
2018-11-13 | 6:00 | 70.134 | 71.706 | 70.449 | 72.335 | 69.955 | 71.796 | 73.143 | 73.592 | 73.547 | 432 | 436 | 332 | 17025.992 | 15901.205 | 14262.241 | -32768 | 53.204 | 58.638 | 0.432 | 0.682 | 0.604 | 1.571 | 1.63 | 1.677 | 23.97
2018-11-13 | 6:00 | 69.865 | 71.347 | 70.045 | 71.751 | 69.371 | 71.571 | 73.278 | 73.323 | 73.278 | 417 | 423 | 340 | 16442.234 | 15436.997 | 14594.619 | -32768 | 52.89 | 58.773 | 0.428 | 0.616 | 0.594 | 1.573 | 1.631 | 1.678 | 23.972
2018-11-13 | 6:00 | 69.596 | 71.347 | 70.045 | 71.482 | 69.371 | 71.167 | 73.009 | 73.053 | 73.278 | 408 | 406 | 333 | 16091.978 | 14829.956 | 14303.788 | -32768 | 52.89 | 58.503 | 0.416 | 0.708 | 0.65 | 1.574 | 1.631 | 1.678 | 23.97
2018-11-13 | 6:00 | 69.371 | 70.898 | 69.461 | 71.347 | 68.967 | 71.033 | 72.784 | 72.874 | 73.143 | 412 | 391 | 329 | 16247.646 | 14294.332 | 14137.6 | -32768 | 52.755 | 58.728 | 0.414 | 0.682 | 0.654 | 1.573 | 1.631 | 1.68 | 23.972
2018-11-13 | 6:00 | 69.371 | 70.898 | 69.461 | 71.347 | 68.967 | 71.033 | 73.188 | 72.874 | 73.143 | 412 | 391 | 329 | 16247.646 | 14294.332 | 14137.6 | -32768 | 52.755 | 58.593 | 0.426 | 0.696 | 0.556 | 1.574 | 1.632 | 1.68 | 23.97
2018-11-13 | 6:00 | 68.832 | 70.494 | 69.057 | 70.988 | 68.697 | 70.583 | 72.784 | 72.604 | 72.694 | 390 | 384 | 327 | 15624.97 | 14687.123 | 14636.167 | -32768 | 52.53 | 58.503 | 0.442 | 0.722 | 0.65 | 1.574 | 1.632 | 1.68 | 23.97
2018-11-13 | 6:00 | 68.832 | 70.494 | 69.057 | 70.988 | 68.697 | 70.583 | 72.784 | 72.604 | 72.694 | 390 | 384 | 327 | 15391.466 | 14044.374 | 14054.505 | -32768 | 52.53 | 58.503 | 0.416 | 0.716 | 0.644 | 1.574 | 1.633 | 1.681 | 23.972
2018-11-13 | 6:00 | 68.293 | 70 | 68.787 | 70.539 | 68.383 | 69.955 | 72.515 | 72.47 | 72.604 | 407 | 404 | 335 | 16053.061 | 14758.54 | 14386.883 | -32768 | 52.351 | 58.728 | 0.438 | 0.684 | 0.618 | 1.575 | 1.633 | 1.682 | 23.97
2018-11-13 | 6:00 | 68.428 | 70 | 68.787 | 70.673 | 68.383 | 69.955 | 72.649 | 72.47 | 72.604 | 407 | 404 | 335 | 16053.061 | 14758.54 | 14386.883 | -32768 | 52.351 | 58.997 | 0.42 | 0.754 | 0.62 | 1.574 | 1.633 | 1.681 | 23.97
2018-11-13 | 6:01 | 68.069 | 69.461 | 68.383 | 69.73 | 68.024 | 69.551 | 72.29 | 72.2 | 71.886 | 400 | 400 | 313 | 15780.64 | 14615.706 | 13472.843 | -32768 | 51.947 | 58.638 | 0.414 | 0.678 | 0.642 | 1.576 | 1.634 | 1.683 | 23.97
2018-11-13 | 6:01 | 68.069 | 69.461 | 68.518 | 69.73 | 67.979 | 69.551 | 72.29 | 72.2 | 71.886 | 400 | 400 | 313 | 15780.64 | 14615.706 | 13472.843 | -32768 | 51.947 | 58.638 | 0.414 | 0.678 | 0.642 | 1.576 | 1.634 | 1.683 | 23.97
2018-11-13 | 6:01 | 67.934 | 69.461 | 67.979 | 69.73 | 67.62 | 69.281 | 72.29 | 71.931 | 71.751 | 386 | 382 | 316 | 15235.797 | 13972.957 | 13597.484 | -32768 | 52.62 | 58.638 | 0.402 | 0.746 | 0.636 | 1.575 | 1.634 | 1.683 | 23.97
2018-11-13 | 6:01 | 67.485 | 69.102 | 67.979 | 69.461 | 67.35 | 69.102 | 71.706 | 71.796 | 71.482 | 397 | 401 | 321 | 15663.888 | 14651.415 | 13805.221 | -32768 | 52.755 | 58.054 | 0.424 | 0.712 | 0.598 | 1.576 | 1.635 | 1.683 | 23.972
2018-11-13 | 6:01 | 67.485 | 69.102 | 67.979 | 69.461 | 67.35 | 69.102 | 71.706 | 71.796 | 71.482 | 397 | 401 | 321 | 15663.888 | 14651.415 | 13805.221 | -32768 | 52.755 | 58.054 | 0.424 | 0.712 | 0.598 | 1.576 | 1.635 | 1.683 | 23.972
2018-11-13 | 6:01 | 67.53 | 68.787 | 67.575 | 69.012 | 67.35 | 68.877 | 71.616 | 71.257 | 70.898 | 399 | 408 | 339 | 15741.722 | 14901.373 | 14553.072 | -32768 | 52.71 | 58.503 | 0.416 | 0.724 | 0.602 | 1.576 | 1.634 | 1.683 | 23.97
2018-11-13 | 6:01 | 67.53 | 68.787 | 67.575 | 69.012 | 67.35 | 68.877 | 71.616 | 71.257 | 70.898 | 399 | 408 | 339 | 15741.722 | 14901.373 | 14553.072 | -32768 | 52.71 | 58.503 | 0.416 | 0.724 | 0.602 | 1.576 | 1.634 | 1.683 | 23.97
2018-11-13 | 6:01 | 67.305 | 68.563 | 67.305 | 69.012 | 66.811 | 68.473 | 71.482 | 71.122 | 70.763 | 411 | 427 | 340 | 16208.729 | 15579.83 | 14594.619 | -32768 | 52.441 | 58.458 | 0.414 | 0.682 | 0.596 | 1.577 | 1.636 | 1.684 | 23.97
2018-11-13 | 6:01 | 67.305 | 68.563 | 67.305 | 69.012 | 66.811 | 68.473 | 71.482 | 71.122 | 70.763 | 411 | 427 | 340 | 16208.729 | 15579.83 | 14594.619 | -32768 | 52.441 | 58.458 | 0.414 | 0.682 | 0.596 | 1.577 | 1.636 | 1.684 | 23.97
2018-11-13 | 6:01 | 67.081 | 68.248 | 67.036 | 68.697 | 66.542 | 68.158 | 71.616 | 70.718 | 70.628 | 375 | 371 | 337 | 14807.707 | 13580.166 | 14469.978 | -32768 | 52.261 | 57.83 | 0.414 | 0.69 | 0.64 | 1.576 | 1.635 | 1.684 | 23.97
2018-11-13 | 6:01 | 67.081 | 68.248 | 67.036 | 68.563 | 66.676 | 68.158 | 71.437 | 70.718 | 70.628 | 373 | 389 | 316 | 14729.872 | 14222.915 | 13597.484 | -32768 | 52.261 | 57.83 | 0.422 | 0.688 | 0.608 | 1.577 | 1.635 | 1.684 | 23.97
2018-11-13 | 6:02 | 66.587 | 67.979 | 66.901 | 68.338 | 66.362 | 67.664 | 71.347 | 70.718 | 70.359 | 424 | 425 | 312 | 16714.654 | 15508.414 | 13431.295 | -32768 | 52.441 | 57.83 | 0.404 | 0.746 | 0.66 | 1.577 | 1.635 | 1.684 | 23.97
2018-11-13 | 6:02 | 66.407 | 67.664 | 66.766 | 67.62 | 65.868 | 67.62 | 71.167 | 70.449 | 70.09 | 416 | 409 | 350 | 15936.309 | 16151.163 | 13514.39 | -32768 | 52.396 | 58.234 | 0.434 | 0.686 | 0.624 | 1.576 | 1.635 | 1.684 | 23.97
2018-11-13 | 6:02 | 66.407 | 67.664 | 66.766 | 67.62 | 65.868 | 67.62 | 71.167 | 70.449 | 70.09 | 416 | 409 | 350 | 15936.309 | 16151.163 | 13514.39 | -32768 | 52.396 | 58.234 | 0.434 | 0.686 | 0.624 | 1.576 | 1.635 | 1.684 | 23.97
2018-11-13 | 6:02 | 66.182 | 67.17 | 66.362 | 67.754 | 65.823 | 67.395 | 70.943 | 70.179 | 69.82 | 387 | 403 | 328 | 15274.714 | 14722.831 | 14096.052 | -32768 | 53.339 | 58.324 | 0.386 | 0.71 | 0.658 | 1.576 | 1.635 | 1.683 | 23.97
2018-11-13 | 6:02 | 66.317 | 67.17 | 66.362 | 67.754 | 65.823 | 67.395 | 70.943 | 70.179 | 69.82 | 395 | 417 | 336 | 15586.053 | 15222.747 | 14428.431 | -32768 | 53.339 | 58.324 | 0.416 | 0.68 | 0.616 | 1.575 | 1.634 | 1.683 | 23.97
2018-11-13 | 6:02 | 65.913 | 67.126 | 66.048 | 67.62 | 65.464 | 66.946 | 70.673 | 70 | 69.685 | 408 | 405 | 330 | 16091.978 | 14794.248 | 14179.146 | -32768 | 53.069 | 57.56 | 0.406 | 0.73 | 0.628 | 1.574 | 1.633 | 1.684 | 23.97
2018-11-13 | 6:02 | 65.778 | 66.901 | 66.093 | 67.35 | 65.329 | 66.856 | 70.718 | 69.775 | 69.416 | 422 | 429 | 320 | 16636.82 | 15651.247 | 13763.674 | -32768 | 52.8 | 57.021 | 0.412 | 0.682 | 0.642 | 1.573 | 1.633 | 1.681 | 23.97
2018-11-13 | 6:02 | 65.778 | 66.901 | 65.823 | 67.35 | 65.329 | 66.676 | 70.718 | 69.64 | 69.281 | 418 | 409 | 331 | 16636.82 | 15651.247 | 13763.674 | -32768 | 52.8 | 57.021 | 0.424 | 0.678 | 0.622 | 1.573 | 1.632 | 1.682 | 23.97
2018-11-13 | 6:02 | 65.15 | 66.766 | 65.419 | 67.215 | 65.15 | 66.676 | 70.583 | 69.775 | 69.146 | 406 | 429 | 332 | 17298.414 | 15365.581 | 14220.694 | -32768 | 52.53 | 56.707 | 0.444 | 0.74 | 0.622 | 1.572 | 1.631 | 1.681 | 23.97
2018-11-13 | 6:02 | 65.15 | 66.766 | 65.419 | 67.215 | 65.15 | 66.676 | 70.583 | 69.775 | 69.146 | 406 | 429 | 332 | 16014.143 | 15651.247 | 14262.241 | -32768 | 52.53 | 56.707 | 0.406 | 0.698 | 0.598 | 1.572 | 1.631 | 1.681 | 23.97
2018-11-13 | 6:02 | 64.835 | 66.048 | 65.284 | 66.632 | 64.88 | 66.317 | 70.134 | 69.371 | 68.742 | 375 | 364 | 324 | 14807.707 | 13330.207 | 13929.862 | -32768 | 51.812 | 58.234 | 0.39 | 0.69 | 0.618 | 1.573 | 1.632 | 1.68 | 23.97
2018-11-13 | 6:03 | 64.88 | 66.093 | 65.15 | 66.542 | 64.611 | 66.003 | 70.179 | 69.236 | 68.473 | 385 | 381 | 309 | 15196.88 | 13937.249 | 13306.653 | -32768 | 51.991 | 58.054 | 0.414 | 0.682 | 0.574 | 1.571 | 1.63 | 1.68 | 23.97
2018-11-13 | 6:03 | 64.88 | 66.093 | 65.15 | 66.542 | 64.611 | 66.003 | 70.179 | 69.236 | 68.473 | 385 | 381 | 309 | 15196.88 | 13937.249 | 13306.653 | -32768 | 51.991 | 58.054 | 0.414 | 0.682 | 0.574 | 1.571 | 1.63 | 1.68 | 23.97
2018-11-13 | 6:03 | 64.431 | 65.823 | 65.015 | 66.003 | 64.476 | 65.599 | 69.865 | 69.102 | 68.473 | 421 | 405 | 314 | 16597.902 | 14794.248 | 13514.39 | -32768 | 52.216 | 57.246 | 0.416 | 0.724 | 0.606 | 1.571 | 1.629 | 1.68 | 23.97
2018-11-13 | 6:03 | 64.431 | 65.823 | 65.015 | 66.003 | 64.476 | 65.599 | 69.865 | 69.102 | 68.473 | 421 | 405 | 314 | 16597.902 | 14794.248 | 13514.39 | -32768 | 52.216 | 57.246 | 0.446 | 0.664 | 0.598 | 1.571 | 1.629 | 1.678 | 23.97
2018-11-13 | 6:03 | 64.476 | 65.554 | 64.745 | 66.272 | 64.072 | 65.509 | 69.775 | 68.832 | 68.338 | 418 | 403 | 327 | 16481.15 | 14722.831 | 14054.505 | -32768 | 51.991 | 57.156 | 0.436 | 0.732 | 0.61 | 1.57 | 1.628 | 1.678 | 23.972
2018-11-13 | 6:03 | 64.611 | 65.509 | 64.701 | 65.958 | 63.982 | 65.194 | 69.371 | 68.518 | 67.934 | 396 | 423 | 351 | 15624.97 | 15436.997 | 15051.64 | -32768 | 51.812 | 57.515 | 0.394 | 0.734 | 0.604 | 1.569 | 1.627 | 1.677 | 23.97
2018-11-13 | 6:03 | 64.476 | 65.509 | 64.431 | 65.958 | 63.982 | 65.105 | 69.371 | 68.518 | 67.934 | 396 | 423 | 351 | 15624.97 | 15436.997 | 15051.64 | -32768 | 51.677 | 57.515 | 0.394 | 0.734 | 0.604 | 1.57 | 1.627 | 1.676 | 23.97
2018-11-13 | 6:03 | 64.431 | 65.284 | 64.431 | 65.778 | 64.072 | 64.97 | 69.596 | 68.383 | 67.934 | 376 | 356 | 330 | 16792.488 | 16079.747 | 15342.471 | -32768 | 51.767 | 57.515 | 0.426 | 0.73 | 0.576 | 1.568 | 1.626 | 1.674 | 23.97
2018-11-13 | 6:03 | 64.117 | 65.105 | 64.476 | 65.688 | 63.533 | 64.835 | 69.012 | 68.563 | 67.395 | 412 | 418 | 309 | 16247.646 | 15258.456 | 13306.653 | -32768 | 51.677 | 57.785 | 0.384 | 0.692 | 0.634 | 1.567 | 1.624 | 1.673 | 23.97
2018-11-13 | 6:03 | 64.117 | 65.15 | 64.476 | 65.688 | 63.533 | 64.835 | 69.416 | 68.563 | 67.53 | 412 | 418 | 309 | 16247.646 | 15258.456 | 13306.653 | -32768 | 51.677 | 57.785 | 0.41 | 0.72 | 0.626 | 1.568 | 1.625 | 1.673 | 23.97
2018-11-13 | 6:04 | 63.892 | 64.88 | 64.072 | 65.105 | 63.533 | 64.701 | 69.012 | 68.024 | 67.395 | 419 | 408 | 326 | 16520.068 | 14901.373 | 14012.957 | -32768 | 51.632 | 58.189 | 0.4 | 0.668 | 0.672 | 1.566 | 1.623 | 1.671 | 23.97
2018-11-13 | 6:04 | 63.892 | 64.88 | 64.072 | 65.239 | 63.533 | 64.701 | 69.191 | 68.024 | 67.395 | 407 | 418 | 321 | 16053.061 | 15258.456 | 13805.221 | -32768 | 51.632 | 58.593 | 0.4 | 0.668 | 0.672 | 1.566 | 1.622 | 1.671 | 23.97
2018-11-13 | 6:04 | 63.847 | 64.745 | 63.802 | 65.419 | 63.263 | 64.566 | 69.146 | 67.979 | 67.126 | 397 | 414 | 327 | 15663.888 | 15115.623 | 14054.505 | -32768 | 51.677 | 59.087 | 0.4 | 0.648 | 0.608 | 1.565 | 1.622 | 1.67 | 23.97
2018-11-13 | 6:04 | 63.847 | 64.745 | 63.802 | 65.419 | 63.263 | 64.566 | 69.012 | 67.979 | 67.126 | 401 | 398 | 333 | 15819.557 | 14544.29 | 14303.788 | -32768 | 51.677 | 59.087 | 0.422 | 0.654 | 0.576 | 1.565 | 1.622 | 1.67 | 23.97
2018-11-13 | 6:04 | 63.398 | 64.611 | 63.757 | 65.015 | 63.129 | 64.162 | 68.967 | 67.979 | 67.17 | 419 | 407 | 318 | 16520.068 | 14865.664 | 13680.579 | -32768 | 52.216 | 59.806 | 0.436 | 0.638 | 0.606 | 1.564 | 1.619 | 1.669 | 23.97
2018-11-13 | 6:04 | 63.398 | 64.611 | 63.757 | 65.015 | 63.129 | 64.162 | 68.832 | 67.844 | 67.036 | 368 | 351 | 338 | 14535.285 | 12866 | 14511.525 | -32768 | 52.216 | 59.806 | 0.426 | 0.724 | 0.62 | 1.564 | 1.619 | 1.668 | 23.97
2018-11-13 | 6:04 | 63.308 | 64.476 | 63.533 | 64.79 | 62.949 | 64.117 | 68.877 | 67.754 | 66.901 | 370 | 381 | 307 | 14613.12 | 13937.249 | 13223.559 | -32768 | 52.53 | 59.401 | 0.386 | 0.724 | 0.662 | 1.562 | 1.617 | 1.666 | 23.97
2018-11-13 | 6:04 | 63.084 | 64.072 | 63.353 | 64.521 | 62.635 | 63.982 | 68.652 | 67.575 | 66.497 | 399 | 409 | 333 | 15741.722 | 14937.081 | 14303.788 | -32768 | 52.396 | 58.952 | 0.434 | 0.686 | 0.584 | 1.56 | 1.616 | 1.665 | 23.972
2018-11-13 | 6:04 | 63.084 | 64.072 | 63.353 | 64.521 | 62.635 | 63.982 | 68.652 | 67.575 | 66.497 | 399 | 409 | 333 | 15741.722 | 14937.081 | 14303.788 | -32768 | 52.396 | 58.952 | 0.434 | 0.686 | 0.584 | 1.56 | 1.616 | 1.666 | 23.972
2018-11-13 | 6:04 | 62.994 | 63.937 | 62.994 | 64.521 | 62.455 | 63.623 | 68.428 | 67.35 | 66.272 | 405 | 403 | 333 | 15975.226 | 14722.831 | 14303.788 | -32768 | 52.53 | 58.862 | 0.396 | 0.664 | 0.608 | 1.559 | 1.614 | 1.664 | 23.97
2018-11-13 | 6:04 | 62.859 | 63.937 | 63.129 | 64.386 | 62.635 | 63.443 | 68.158 | 67.215 | 66.452 | 398 | 395 | 323 | 15702.805 | 14437.165 | 13888.315 | -32768 | 53.339 | 58.952 | 0.43 | 0.688 | 0.634 | 1.557 | 1.613 | 1.662 | 23.97
2018-11-13 | 6:04 | 62.859 | 63.937 | 63.129 | 64.386 | 62.635 | 63.443 | 68.158 | 67.215 | 66.452 | 398 | 395 | 323 | 15702.805 | 14437.165 | 13888.315 | -32768 | 53.339 | 58.952 | 0.42 | 0.698 | 0.592 | 1.557 | 1.613 | 1.662 | 23.97
2018-11-13 | 6:05 | 62.455 | 63.668 | 62.725 | 63.802 | 62.186 | 63.443 | 68.158 | 67.081 | 66.048 | 419 | 422 | 323 | 16520.068 | 15401.289 | 13888.315 | -32768 | 54.102 | 60.165 | 0.408 | 0.67 | 0.602 | 1.556 | 1.612 | 1.66 | 23.97
2018-11-13 | 6:05 | 62.455 | 63.668 | 62.725 | 63.802 | 62.186 | 63.443 | 68.158 | 67.081 | 66.048 | 419 | 422 | 323 | 16520.068 | 15401.289 | 13888.315 | -32768 | 54.102 | 60.165 | 0.42 | 0.662 | 0.59 | 1.556 | 1.612 | 1.66 | 23.97
2018-11-13 | 6:05 | 62.5 | 63.353 | 62.41 | 63.982 | 61.916 | 63.308 | 68.114 | 66.901 | 66.048 | 391 | 394 | 331 | 15430.384 | 14401.457 | 14220.694 | -32768 | 54.551 | 59.895 | 0.43 | 0.658 | 0.622 | 1.555 | 1.609 | 1.659 | 23.97
2018-11-13 | 6:05 | 62.365 | 63.263 | 62.32 | 63.713 | 61.826 | 63.084 | 67.979 | 66.811 | 65.958 | 382 | 377 | 311 | 15080.128 | 13794.415 | 13389.748 | -32768 | 54.551 | 59.581 | 0.382 | 0.702 | 0.618 | 1.553 | 1.608 | 1.657 | 23.97
2018-11-13 | 6:05 | 62.365 | 63.263 | 62.32 | 63.713 | 61.826 | 63.084 | 67.979 | 66.811 | 65.958 | 382 | 377 | 311 | 15080.128 | 13794.415 | 13389.748 | -32768 | 54.551 | 59.581 | 0.382 | 0.702 | 0.618 | 1.553 | 1.607 | 1.655 | 23.97
2018-11-13 | 6:05 | 62.051 | 63.129 | 62.275 | 63.578 | 61.647 | 62.769 | 67.799 | 66.497 | 65.554 | 400 | 398 | 336 | 15780.64 | 14544.29 | 14428.431 | -32768 | 54.551 | 59.401 | 0.398 | 0.688 | 0.568 | 1.55 | 1.605 | 1.653 | 23.97
2018-11-13 | 6:05 | 61.647 | 62.904 | 62.186 | 63.353 | 61.647 | 62.455 | 67.664 | 66.407 | 65.419 | 406 | 405 | 299 | 16014.143 | 14794.248 | 12891.181 | -32768 | 54.866 | 58.907 | 0.41 | 0.748 | 0.616 | 1.551 | 1.604 | 1.652 | 23.97
2018-11-13 | 6:05 | 61.647 | 62.904 | 62.186 | 63.353 | 61.647 | 62.455 | 67.395 | 66.407 | 65.419 | 406 | 405 | 299 | 16014.143 | 14794.248 | 12891.181 | -32768 | 54.866 | 58.907 | 0.41 | 0.748 | 0.616 | 1.549 | 1.603 | 1.651 | 23.97
2018-11-13 | 6:05 | 61.781 | 62.859 | 61.916 | 63.308 | 61.422 | 62.545 | 67.53 | 66.138 | 65.329 | 367 | 371 | 323 | 15663.888 | 15151.331 | 13680.579 | -32768 | 54.821 | 58.818 | 0.384 | 0.704 | 0.642 | 1.549 | 1.603 | 1.649 | 23.97
2018-11-13 | 6:05 | 61.781 | 62.859 | 61.916 | 63.308 | 61.422 | 62.545 | 67.53 | 66.138 | 65.329 | 367 | 371 | 323 | 14496.368 | 13580.166 | 13888.315 | -32768 | 54.821 | 58.818 | 0.39 | 0.694 | 0.614 | 1.547 | 1.603 | 1.65 | 23.97
2018-11-13 | 6:05 | 61.422 | 62.725 | 61.781 | 62.904 | 61.243 | 62.365 | 67.17 | 66.138 | 65.329 | 390 | 410 | 344 | 17415.166 | 16115.455 | 13971.41 | -32768 | 54.282 | 58.862 | 0.376 | 0.694 | 0.586 | 1.547 | 1.599 | 1.647 | 23.97
2018-11-13 | 6:05 | 61.422 | 62.725 | 61.781 | 62.904 | 61.243 | 62.365 | 67.17 | 66.138 | 65.329 | 390 | 410 | 344 | 15391.466 | 14972.789 | 14760.809 | -32768 | 54.282 | 58.862 | 0.386 | 0.748 | 0.616 | 1.547 | 1.601 | 1.649 | 23.97
2018-11-13 | 6:06 | 61.467 | 62.59 | 61.647 | 62.904 | 61.243 | 62.231 | 67.35 | 65.868 | 65.06 | 401 | 413 | 325 | 15819.557 | 15079.914 | 13971.41 | -32768 | 54.147 | 58.413 | 0.4 | 0.68 | 0.628 | 1.544 | 1.598 | 1.646 | 23.972
2018-11-13 | 6:06 | 61.467 | 62.59 | 61.647 | 62.725 | 61.243 | 62.231 | 67.35 | 65.868 | 65.06 | 401 | 413 | 325 | 15819.557 | 15079.914 | 13971.41 | -32768 | 53.967 | 58.413 | 0.386 | 0.694 | 0.604 | 1.544 | 1.598 | 1.645 | 23.97
2018-11-13 | 6:06 | 61.287 | 62.186 | 61.512 | 62.635 | 60.883 | 62.006 | 66.766 | 65.868 | 64.835 | 391 | 410 | 361 | 15430.384 | 14972.789 | 15467.113 | -32768 | 53.878 | 58.324 | 0.434 | 0.716 | 0.604 | 1.542 | 1.595 | 1.643 | 23.97
2018-11-13 | 6:06 | 61.153 | 61.916 | 61.512 | 62.231 | 60.973 | 61.961 | 66.766 | 65.464 | 64.566 | 351 | 362 | 320 | 13873.691 | 13258.791 | 13763.674 | -32768 | 53.608 | 58.279 | 0.398 | 0.708 | 0.608 | 1.54 | 1.594 | 1.64 | 23.97
2018-11-13 | 6:06 | 60.928 | 62.006 | 61.243 | 62.365 | 60.479 | 61.826 | 66.766 | 65.464 | 64.611 | 376 | 386 | 322 | 14846.624 | 14115.79 | 13846.769 | -32768 | 53.743 | 58.234 | 0.414 | 0.674 | 0.592 | 1.538 | 1.592 | 1.638 | 23.97
2018-11-13 | 6:06 | 60.973 | 61.737 | 61.108 | 62.231 | 60.299 | 61.422 | 66.766 | 65.464 | 64.611 | 405 | 421 | 325 | 15975.226 | 15365.581 | 13971.41 | -32768 | 53.743 | 57.74 | 0.402 | 0.664 | 0.61 | 1.537 | 1.591 | 1.637 | 23.97
2018-11-13 | 6:06 | 60.973 | 61.737 | 61.108 | 62.231 | 60.299 | 61.422 | 66.766 | 65.464 | 64.476 | 405 | 421 | 325 | 15975.226 | 15365.581 | 13971.41 | -32768 | 53.743 | 57.74 | 0.402 | 0.664 | 0.61 | 1.537 | 1.591 | 1.637 | 23.97
2018-11-13 | 6:06 | 60.614 | 61.781 | 60.928 | 61.961 | 60.21 | 61.332 | 66.362 | 65.15 | 64.386 | 431 | 391 | 389 | 16987.076 | 14294.332 | 16630.438 | -32768 | 53.339 | 57.47 | 0.404 | 0.7 | 0.606 | 1.534 | 1.588 | 1.633 | 23.97
2018-11-13 | 6:06 | 60.614 | 61.781 | 60.928 | 61.961 | 60.21 | 61.332 | 66.362 | 65.15 | 64.386 | 431 | 391 | 389 | 16987.076 | 14294.332 | 16630.438 | -32768 | 53.339 | 57.47 | 0.404 | 0.7 | 0.606 | 1.534 | 1.588 | 1.633 | 23.97
2018-11-13 | 6:06 | 60.569 | 61.467 | 60.704 | 61.961 | 60.165 | 61.243 | 66.452 | 65.194 | 64.251 | 394 | 413 | 330 | 15547.136 | 15079.914 | 14179.146 | -32768 | 53.473 | 57.066 | 0.398 | 0.69 | 0.632 | 1.532 | 1.586 | 1.631 | 23.97
2018-11-13 | 6:06 | 60.569 | 61.467 | 60.704 | 61.961 | 60.165 | 61.243 | 66.452 | 65.194 | 64.251 | 394 | 413 | 330 | 15547.136 | 15079.914 | 14179.146 | -32768 | 53.878 | 57.066 | 0.408 | 0.666 | 0.62 | 1.533 | 1.586 | 1.63 | 23.97
2018-11-13 | 6:07 | 60.434 | 61.332 | 60.434 | 61.826 | 59.985 | 60.883 | 66.317 | 64.925 | 63.847 | 441 | 441 | 329 | 17376.248 | 16079.747 | 14137.6 | -32768 | 54.551 | 56.527 | 0.388 | 0.65 | 0.622 | 1.531 | 1.585 | 1.628 | 23.97
2018-11-13 | 6:07 | 60.434 | 61.332 | 60.434 | 61.826 | 59.985 | 60.883 | 66.317 | 64.925 | 63.982 | 441 | 441 | 329 | 17376.248 | 16079.747 | 14137.6 | -32768 | 54.551 | 56.527 | 0.38 | 0.66 | 0.624 | 1.53 | 1.583 | 1.627 | 23.97
2018-11-13 | 6:07 | 60.299 | 61.018 | 60.434 | 61.557 | 59.806 | 61.063 | 66.138 | 64.79 | 63.668 | 397 | 399 | 317 | 15663.888 | 14579.998 | 13639.031 | -32768 | 54.417 | 56.392 | 0.396 | 0.628 | 0.64 | 1.528 | 1.581 | 1.625 | 23.97
2018-11-13 | 6:07 | 60.299 | 61.018 | 60.434 | 61.557 | 59.806 | 61.063 | 66.138 | 64.79 | 63.668 | 397 | 399 | 317 | 15663.888 | 14579.998 | 13639.031 | -32768 | 54.417 | 56.392 | 0.396 | 0.628 | 0.64 | 1.528 | 1.581 | 1.625 | 23.97
2018-11-13 | 6:07 | 60.03 | 60.793 | 60.299 | 61.377 | 59.761 | 60.883 | 66.048 | 64.521 | 63.533 | 397 | 415 | 331 | 15663.888 | 15151.331 | 14220.694 | -32768 | 53.967 | 56.752 | 0.384 | 0.708 | 0.582 | 1.526 | 1.579 | 1.624 | 23.97
2018-11-13 | 6:07 | 59.895 | 60.883 | 60.165 | 61.287 | 59.671 | 60.614 | 65.644 | 64.386 | 63.533 | 389 | 428 | 349 | 15352.549 | 15615.539 | 14968.545 | -32768 | 53.878 | 57.964 | 0.374 | 0.674 | 0.642 | 1.523 | 1.577 | 1.621 | 23.97
2018-11-13 | 6:07 | 59.895 | 60.928 | 60.165 | 61.287 | 59.671 | 60.479 | 65.644 | 64.386 | 63.533 | 454 | 448 | 336 | 17882.174 | 16329.705 | 14428.431 | -32768 | 53.878 | 57.964 | 0.396 | 0.714 | 0.572 | 1.522 | 1.577 | 1.62 | 23.97
2018-11-13 | 6:07 | 59.761 | 60.659 | 59.761 | 60.883 | 59.356 | 60.434 | 65.733 | 64.117 | 63.443 | 420 | 390 | 347 | 16558.986 | 14258.623 | 14885.45 | -32768 | 55.09 | 57.47 | 0.392 | 0.662 | 0.562 | 1.521 | 1.574 | 1.618 | 23.97
2018-11-13 | 6:07 | 59.626 | 60.569 | 59.626 | 60.883 | 59.132 | 60.344 | 65.329 | 64.117 | 63.263 | 462 | 449 | 326 | 18193.512 | 16365.413 | 14012.957 | -32768 | 55.09 | 57.425 | 0.4 | 0.674 | 0.604 | 1.517 | 1.571 | 1.614 | 23.97
2018-11-13 | 6:07 | 59.626 | 60.569 | 59.626 | 60.883 | 59.132 | 60.344 | 65.599 | 64.117 | 63.263 | 397 | 408 | 334 | 15663.888 | 14901.373 | 14345.336 | -32768 | 55.09 | 57.425 | 0.382 | 0.752 | 0.616 | 1.517 | 1.571 | 1.614 | 23.97
2018-11-13 | 6:08 | 59.491 | 60.075 | 59.626 | 60.749 | 59.087 | 60.255 | 65.329 | 63.847 | 62.994 | 391 | 409 | 338 | 15430.384 | 14937.081 | 14511.525 | -32768 | 54.282 | 57.336 | 0.422 | 0.688 | 0.634 | 1.516 | 1.57 | 1.613 | 23.97
2018-11-13 | 6:08 | 59.491 | 60.075 | 59.626 | 60.749 | 59.087 | 60.255 | 65.329 | 63.847 | 62.994 | 391 | 409 | 338 | 15430.384 | 14937.081 | 14511.525 | -32768 | 54.282 | 57.336 | 0.382 | 0.664 | 0.604 | 1.516 | 1.57 | 1.613 | 23.97
2018-11-13 | 6:08 | 59.491 | 60.165 | 59.626 | 60.659 | 59.132 | 59.94 | 65.194 | 63.847 | 62.994 | 443 | 436 | 325 | 17454.084 | 15901.205 | 13971.41 | -32768 | 54.866 | 56.886 | 0.388 | 0.642 | 0.616 | 1.513 | 1.567 | 1.61 | 23.97
2018-11-13 | 6:08 | 59.491 | 60.03 | 59.626 | 60.659 | 59.132 | 59.94 | 65.194 | 63.847 | 62.859 | 394 | 405 | 327 | 15547.136 | 14794.248 | 14054.505 | -32768 | 54.866 | 56.886 | 0.38 | 0.63 | 0.614 | 1.513 | 1.567 | 1.61 | 23.97
2018-11-13 | 6:08 | 58.907 | 60.255 | 59.491 | 60.12 | 58.907 | 59.895 | 65.15 | 63.847 | 62.904 | 397 | 393 | 337 | 15663.888 | 14365.748 | 14469.978 | -32768 | 54.327 | 57.201 | 0.378 | 0.694 | 0.608 | 1.51 | 1.564 | 1.607 | 23.97
2018-11-13 | 6:08 | 58.907 | 60.255 | 59.491 | 60.12 | 58.907 | 59.895 | 65.15 | 63.847 | 62.904 | 397 | 393 | 337 | 15663.888 | 14365.748 | 14469.978 | -32768 | 54.327 | 57.201 | 0.378 | 0.694 | 0.608 | 1.511 | 1.565 | 1.607 | 23.97
2018-11-13 | 6:08 | 59.222 | 59.85 | 59.491 | 60.12 | 58.818 | 59.806 | 64.79 | 63.578 | 62.5 | 382 | 369 | 341 | 15080.128 | 13508.749 | 14636.167 | -32768 | 55.404 | 56.931 | 0.378 | 0.66 | 0.604 | 1.509 | 1.563 | 1.603 | 23.97
2018-11-13 | 6:08 | 58.952 | 59.85 | 59.491 | 60.12 | 58.818 | 59.806 | 64.79 | 63.578 | 62.5 | 382 | 369 | 341 | 15080.128 | 13508.749 | 14636.167 | -32768 | 55.404 | 56.931 | 0.378 | 0.66 | 0.604 | 1.509 | 1.563 | 1.603 | 23.97
2018-11-13 | 6:08 | 58.952 | 59.895 | 59.222 | 60.389 | 58.593 | 59.671 | 64.925 | 63.443 | 62.68 | 364 | 381 | 318 | 16403.316 | 14972.789 | 14636.167 | -32768 | 55.27 | 56.886 | 0.39 | 0.658 | 0.58 | 1.506 | 1.56 | 1.601 | 23.97
2018-11-13 | 6:08 | 59.087 | 59.895 | 59.222 | 60.389 | 58.593 | 59.671 | 64.925 | 63.443 | 62.68 | 364 | 381 | 318 | 14379.616 | 13937.249 | 13680.579 | -32768 | 55.27 | 56.752 | 0.384 | 0.648 | 0.616 | 1.506 | 1.56 | 1.602 | 23.97
2018-11-13 | 6:08 | 58.548 | 59.716 | 58.818 | 60.165 | 58.413 | 59.536 | 64.79 | 63.174 | 62.41 | 389 | 388 | 353 | 15352.549 | 14187.207 | 15134.734 | -32768 | 55.584 | 56.392 | 0.358 | 0.66 | 0.572 | 1.504 | 1.558 | 1.597 | 23.97
2018-11-13 | 6:08 | 58.548 | 59.716 | 58.818 | 60.165 | 58.413 | 59.536 | 64.79 | 63.174 | 62.41 | 389 | 388 | 353 | 15352.549 | 14187.207 | 15134.734 | -32768 | 55.584 | 56.392 | 0.354 | 0.706 | 0.62 | 1.503 | 1.557 | 1.598 | 23.97
2018-11-13 | 6:08 | 58.638 | 59.581 | 58.818 | 59.985 | 58.234 | 59.267 | 64.611 | 63.174 | 62.275 | 418 | 416 | 317 | 16481.15 | 15187.039 | 13639.031 | -32768 | 55.539 | 56.258 | 0.382 | 0.646 | 0.626 | 1.502 | 1.556 | 1.595 | 23.97
2018-11-13 | 6:08 | 58.638 | 59.581 | 58.818 | 59.985 | 58.234 | 59.267 | 64.611 | 63.174 | 62.275 | 418 | 416 | 317 | 16481.15 | 15187.039 | 13639.031 | -32768 | 55.539 | 56.258 | 0.382 | 0.646 | 0.626 | 1.502 | 1.556 | 1.595 | 23.97
2018-11-13 | 6:09 | 58.413 | 59.491 | 58.683 | 59.85 | 58.234 | 59.177 | 64.117 | 63.039 | 62.141 | 395 | 400 | 347 | 15586.053 | 14615.706 | 14885.45 | -32768 | 54.731 | 56.617 | 0.384 | 0.674 | 0.576 | 1.499 | 1.552 | 1.592 | 23.97
2018-11-13 | 6:09 | 58.548 | 59.491 | 58.683 | 59.85 | 58.234 | 59.177 | 64.117 | 63.039 | 62.141 | 395 | 400 | 347 | 15586.053 | 14615.706 | 14885.45 | -32768 | 54.731 | 56.617 | 0.384 | 0.674 | 0.576 | 1.499 | 1.552 | 1.592 | 23.97
2018-11-13 | 6:09 | 58.907 | 59.312 | 58.952 | 59.716 | 58.279 | 58.952 | 64.341 | 62.769 | 62.006 | 407 | 399 | 322 | 16053.061 | 14579.998 | 13846.769 | -32768 | 54.057 | 57.291 | 0.378 | 0.662 | 0.636 | 1.497 | 1.55 | 1.589 | 23.97
2018-11-13 | 6:09 | 58.907 | 59.312 | 58.952 | 59.716 | 58.279 | 58.952 | 64.341 | 62.769 | 62.006 | 384 | 367 | 324 | 15157.963 | 13437.332 | 13929.862 | -32768 | 54.057 | 57.291 | 0.378 | 0.662 | 0.636 | 1.497 | 1.55 | 1.589 | 23.97
2018-11-13 | 6:09 | 59.491 | 59.446 | 59.761 | 59.85 | 58.503 | 59.132 | 64.117 | 62.635 | 61.961 | 410 | 387 | 374 | 16169.812 | 14151.498 | 16007.228 | -32768 | 54.596 | 57.021 | 0.366 | 0.644 | 0.592 | 1.494 | 1.546 | 1.586 | 23.972
2018-11-13 | 6:09 | 60.03 | 59.626 | 60.569 | 59.716 | 59.267 | 59.087 | 63.892 | 62.635 | 61.961 | 403 | 414 | 350 | 15897.392 | 15115.623 | 15010.093 | -32768 | 53.653 | 57.021 | 0.4 | 0.674 | 0.54 | 1.491 | 1.544 | 1.584 | 23.97
2018-11-13 | 6:09 | 60.03 | 59.626 | 60.569 | 59.716 | 59.267 | 59.087 | 63.892 | 62.635 | 61.961 | 403 | 414 | 350 | 15897.392 | 15115.623 | 15010.093 | -32768 | 53.653 | 57.021 | 0.34 | 0.712 | 0.598 | 1.492 | 1.544 | 1.583 | 23.97
2018-11-13 | 6:09 | 60.838 | 60.255 | 60.973 | 60.344 | 60.165 | 59.536 | 63.982 | 62.769 | 61.781 | 403 | 410 | 321 | 15975.226 | 14972.789 | 13805.221 | -32768 | 53.339 | 56.886 | 0.41 | 0.666 | 0.596 | 1.49 | 1.542 | 1.58 | 23.97
2018-11-13 | 6:09 | 60.838 | 60.255 | 60.973 | 60.614 | 60.165 | 59.536 | 64.117 | 62.769 | 61.781 | 403 | 394 | 327 | 15897.392 | 14401.457 | 14054.505 | -32768 | 53.339 | 57.066 | 0.37 | 0.666 | 0.602 | 1.489 | 1.541 | 1.58 | 23.97
2018-11-13 | 6:09 | 61.198 | 60.479 | 61.377 | 60.793 | 60.704 | 59.536 | 63.847 | 63.039 | 62.186 | 385 | 383 | 349 | 15196.88 | 14008.665 | 14968.545 | -32768 | 53.653 | 57.111 | 0.366 | 0.636 | 0.57 | 1.489 | 1.54 | 1.577 | 23.97
2018-11-13 | 6:09 | 61.377 | 60.793 | 61.512 | 60.793 | 60.838 | 59.536 | 63.847 | 63.039 | 62.186 | 398 | 409 | 321 | 15702.805 | 14937.081 | 13805.221 | -32768 | 53.923 | 57.111 | 0.388 | 0.626 | 0.614 | 1.487 | 1.538 | 1.577 | 23.97
2018-11-13 | 6:10 | 61.602 | 61.332 | 62.186 | 61.243 | 61.243 | 60.165 | 64.072 | 63.129 | 62.365 | 418 | 413 | 363 | 16481.15 | 15079.914 | 15550.207 | -32768 | 52.89 | 56.752 | 0.364 | 0.698 | 0.596 | 1.486 | 1.536 | 1.573 | 23.97
2018-11-13 | 6:10 | 61.602 | 61.332 | 62.186 | 61.243 | 61.243 | 60.165 | 64.072 | 63.129 | 62.365 | 418 | 413 | 363 | 16481.15 | 15079.914 | 15550.207 | -32768 | 52.89 | 56.752 | 0.364 | 0.698 | 0.596 | 1.486 | 1.536 | 1.573 | 23.97
2018-11-13 | 6:10 | 62.186 | 61.602 | 62.41 | 61.826 | 61.467 | 60.749 | 64.251 | 63.533 | 62.769 | 432 | 399 | 295 | 17025.992 | 14579.998 | 12724.991 | -32768 | 52.62 | 56.617 | 0.392 | 0.672 | 0.618 | 1.484 | 1.534 | 1.571 | 23.97
2018-11-13 | 6:10 | 62.186 | 61.602 | 62.41 | 61.826 | 61.467 | 60.749 | 64.251 | 63.533 | 62.769 | 432 | 399 | 295 | 17025.992 | 14579.998 | 12724.991 | -32768 | 52.62 | 56.617 | 0.41 | 0.676 | 0.598 | 1.484 | 1.535 | 1.571 | 23.97
2018-11-13 | 6:10 | 62.32 | 62.006 | 62.455 | 62.275 | 61.647 | 61.287 | 64.296 | 63.847 | 63.084 | 393 | 407 | 313 | 15508.218 | 14865.664 | 13472.843 | -32768 | 53.518 | 56.976 | 0.384 | 0.67 | 0.602 | 1.482 | 1.532 | 1.568 | 23.97
2018-11-13 | 6:10 | 62.32 | 62.006 | 62.455 | 62.275 | 61.647 | 61.287 | 64.296 | 63.847 | 63.084 | 393 | 407 | 313 | 15508.218 | 14865.664 | 13472.843 | -32768 | 53.518 | 56.976 | 0.384 | 0.67 | 0.602 | 1.482 | 1.532 | 1.568 | 23.97
2018-11-13 | 6:10 | 62.186 | 62.275 | 62.545 | 62.32 | 61.916 | 61.377 | 64.566 | 63.802 | 63.353 | 402 | 390 | 311 | 15858.474 | 14258.623 | 13389.748 | -32768 | 52.89 | 56.707 | 0.37 | 0.65 | 0.568 | 1.479 | 1.529 | 1.564 | 23.972
2018-11-13 | 6:10 | 62.186 | 62.231 | 62.545 | 62.59 | 62.051 | 61.377 | 64.566 | 63.802 | 63.353 | 402 | 390 | 311 | 15858.474 | 14258.623 | 13389.748 | -32768 | 52.89 | 56.707 | 0.384 | 0.634 | 0.608 | 1.479 | 1.529 | 1.564 | 23.97
2018-11-13 | 6:10 | 62.59 | 62.545 | 62.814 | 62.725 | 62.006 | 61.826 | 64.566 | 64.207 | 63.757 | 413 | 416 | 335 | 15119.045 | 14579.998 | 13597.484 | -32768 | 52.62 | 56.527 | 0.38 | 0.688 | 0.622 | 1.478 | 1.527 | 1.562 | 23.97
2018-11-13 | 6:10 | 62.59 | 62.545 | 62.814 | 62.725 | 62.006 | 61.826 | 64.566 | 64.207 | 63.757 | 413 | 416 | 335 | 16286.564 | 15187.039 | 14386.883 | -32768 | 52.62 | 56.527 | 0.384 | 0.676 | 0.562 | 1.479 | 1.528 | 1.562 | 23.97
2018-11-13 | 6:11 | 62.365 | 62.814 | 62.949 | 63.039 | 62.141 | 61.961 | 64.476 | 64.207 | 63.892 | 393 | 383 | 315 | 15508.218 | 14008.665 | 13555.938 | -32768 | 52.126 | 56.572 | 0.378 | 0.656 | 0.582 | 1.476 | 1.524 | 1.558 | 23.97
2018-11-13 | 6:11 | 62.365 | 62.814 | 62.949 | 63.039 | 62.141 | 61.961 | 64.476 | 64.207 | 63.892 | 393 | 383 | 315 | 15508.218 | 14008.665 | 13555.938 | -32768 | 52.126 | 56.572 | 0.364 | 0.636 | 0.594 | 1.476 | 1.524 | 1.559 | 23.97
2018-11-13 | 6:11 | 62.635 | 62.949 | 62.949 | 62.859 | 62.186 | 62.231 | 64.566 | 64.341 | 63.802 | 419 | 392 | 341 | 16520.068 | 14330.04 | 14636.167 | -32768 | 52.081 | 57.111 | 0.396 | 0.712 | 0.602 | 1.475 | 1.522 | 1.556 | 23.97
2018-11-13 | 6:11 | 62.635 | 62.949 | 62.949 | 62.859 | 62.186 | 62.231 | 64.566 | 64.341 | 63.802 | 419 | 392 | 341 | 16520.068 | 14330.04 | 14636.167 | -32768 | 52.081 | 57.111 | 0.394 | 0.696 | 0.594 | 1.475 | 1.522 | 1.556 | 23.97
2018-11-13 | 6:11 | 62.725 | 62.769 | 63.219 | 63.174 | 62.32 | 62.5 | 64.701 | 64.566 | 64.341 | 438 | 454 | 319 | 17259.496 | 16543.955 | 13722.126 | -32768 | 53.204 | 57.38 | 0.366 | 0.692 | 0.598 | 1.473 | 1.52 | 1.553 | 23.97
2018-11-13 | 6:11 | 62.725 | 62.769 | 63.219 | 63.174 | 62.32 | 62.5 | 64.701 | 64.566 | 64.341 | 438 | 454 | 319 | 17259.496 | 16543.955 | 13722.126 | -32768 | 53.204 | 57.38 | 0.362 | 0.69 | 0.58 | 1.473 | 1.52 | 1.553 | 23.97
2018-11-13 | 6:11 | 63.263 | 63.219 | 63.308 | 63.353 | 62.68 | 62.32 | 64.925 | 64.701 | 64.386 | 407 | 422 | 330 | 16053.061 | 15401.289 | 14179.146 | -32768 | 53.473 | 56.842 | 0.376 | 0.644 | 0.58 | 1.473 | 1.518 | 1.551 | 23.972
2018-11-13 | 6:11 | 63.263 | 63.219 | 63.308 | 63.353 | 62.68 | 62.32 | 64.925 | 64.701 | 64.117 | 407 | 422 | 330 | 16053.061 | 15401.289 | 14179.146 | -32768 | 53.249 | 56.842 | 0.378 | 0.726 | 0.614 | 1.472 | 1.518 | 1.551 | 23.97
2018-11-13 | 6:11 | 63.398 | 63.443 | 63.623 | 63.623 | 62.949 | 62.769 | 64.97 | 64.745 | 64.566 | 395 | 392 | 316 | 15586.053 | 14330.04 | 13597.484 | -32768 | 53.518 | 57.066 | 0.364 | 0.666 | 0.596 | 1.472 | 1.517 | 1.549 | 23.97
2018-11-13 | 6:11 | 63.398 | 63.443 | 63.623 | 63.623 | 62.949 | 62.769 | 65.105 | 64.745 | 64.566 | 395 | 392 | 316 | 15586.053 | 14330.04 | 13597.484 | -32768 | 53.518 | 57.066 | 0.378 | 0.68 | 0.604 | 1.472 | 1.518 | 1.549 | 23.972
2018-11-13 | 6:11 | 63.668 | 63.578 | 63.847 | 63.757 | 62.994 | 63.039 | 64.656 | 64.835 | 64.745 | 433 | 425 | 319 | 17064.91 | 15508.414 | 13722.126 | -32768 | 53.518 | 57.111 | 0.352 | 0.668 | 0.61 | 1.47 | 1.514 | 1.547 | 23.97
2018-11-13 | 6:11 | 63.802 | 63.578 | 63.847 | 64.027 | 62.994 | 63.039 | 65.105 | 64.835 | 64.745 | 433 | 425 | 319 | 17064.91 | 15508.414 | 13722.126 | -32768 | 53.384 | 56.976 | 0.348 | 0.682 | 0.574 | 1.471 | 1.514 | 1.548 | 23.97
2018-11-13 | 6:12 | 64.072 | 63.802 | 64.521 | 64.117 | 63.533 | 63.353 | 65.06 | 64.97 | 64.925 | 418 | 393 | 347 | 16481.15 | 14365.748 | 14885.45 | -32768 | 52.935 | 57.111 | 0.386 | 0.654 | 0.592 | 1.47 | 1.513 | 1.545 | 23.968
2018-11-13 | 6:12 | 64.072 | 64.072 | 64.521 | 63.847 | 63.398 | 63.353 | 65.06 | 64.97 | 64.925 | 417 | 409 | 322 | 16481.15 | 14365.748 | 14885.45 | -32768 | 52.935 | 56.572 | 0.366 | 0.704 | 0.58 | 1.47 | 1.513 | 1.544 | 23.97
2018-11-13 | 6:12 | 64.386 | 64.251 | 64.521 | 64.341 | 63.802 | 63.398 | 65.284 | 65.239 | 65.06 | 413 | 419 | 327 | 16286.564 | 15294.164 | 14054.505 | -32768 | 53.563 | 58.189 | 0.392 | 0.704 | 0.592 | 1.469 | 1.51 | 1.542 | 23.97
2018-11-13 | 6:12 | 64.386 | 64.251 | 64.521 | 64.341 | 63.802 | 63.398 | 65.284 | 65.239 | 65.06 | 413 | 419 | 327 | 16286.564 | 15294.164 | 14054.505 | -32768 | 53.563 | 58.189 | 0.344 | 0.704 | 0.596 | 1.469 | 1.51 | 1.543 | 23.97
2018-11-13 | 6:12 | 64.476 | 64.476 | 64.925 | 64.79 | 64.207 | 63.623 | 64.97 | 65.239 | 65.239 | 366 | 378 | 345 | 14457.451 | 13830.124 | 14802.356 | -32768 | 54.417 | 58.683 | 0.368 | 0.67 | 0.616 | 1.468 | 1.51 | 1.542 | 23.97
2018-11-13 | 6:12 | 64.476 | 64.476 | 65.06 | 64.79 | 64.207 | 63.533 | 64.97 | 65.374 | 65.239 | 409 | 396 | 318 | 16130.895 | 14472.873 | 13680.579 | -32768 | 54.417 | 58.683 | 0.354 | 0.626 | 0.646 | 1.468 | 1.509 | 1.541 | 23.97
2018-11-13 | 6:12 | 64.701 | 64.79 | 65.06 | 64.97 | 64.341 | 63.937 | 65.464 | 65.509 | 65.509 | 415 | 426 | 314 | 16364.398 | 15544.122 | 13514.39 | -32768 | 53.923 | 58.189 | 0.4 | 0.68 | 0.598 | 1.467 | 1.508 | 1.539 | 23.97
2018-11-13 | 6:12 | 64.701 | 64.79 | 65.06 | 64.97 | 64.341 | 63.937 | 65.464 | 65.509 | 65.509 | 415 | 426 | 314 | 16364.398 | 15544.122 | 13514.39 | -32768 | 53.923 | 58.189 | 0.376 | 0.698 | 0.606 | 1.468 | 1.508 | 1.539 | 23.97
2018-11-13 | 6:12 | 65.194 | 65.06 | 65.464 | 65.374 | 64.745 | 64.341 | 65.688 | 65.644 | 65.778 | 405 | 395 | 341 | 15975.226 | 14437.165 | 14636.167 | -32768 | 54.866 | 57.605 | 0.37 | 0.62 | 0.624 | 1.468 | 1.507 | 1.538 | 23.97
2018-11-13 | 6:12 | 65.194 | 65.06 | 65.464 | 65.374 | 64.745 | 64.341 | 65.688 | 65.644 | 65.778 | 405 | 395 | 341 | 15975.226 | 14437.165 | 14636.167 | -32768 | 54.866 | 57.605 | 0.36 | 0.686 | 0.638 | 1.467 | 1.506 | 1.539 | 23.97
2018-11-13 | 6:12 | 65.15 | 65.419 | 65.599 | 65.194 | 64.925 | 64.431 | 65.644 | 65.778 | 66.048 | 430 | 414 | 348 | 16948.158 | 15115.623 | 14926.998 | -32768 | 54.551 | 57.515 | 0.364 | 0.686 | 0.604 | 1.467 | 1.505 | 1.535 | 23.97
2018-11-13 | 6:12 | 65.15 | 65.419 | 65.599 | 65.194 | 64.925 | 64.431 | 65.644 | 65.778 | 66.048 | 430 | 414 | 348 | 16948.158 | 15115.623 | 14926.998 | -32768 | 54.551 | 57.515 | 0.37 | 0.614 | 0.614 | 1.466 | 1.505 | 1.537 | 23.97
2018-11-13 | 6:13 | 65.554 | 65.599 | 65.733 | 65.688 | 65.105 | 64.611 | 65.644 | 65.778 | 66.093 | 403 | 417 | 331 | 15897.392 | 15222.747 | 14220.694 | -32768 | 54.102 | 57.964 | 0.378 | 0.686 | 0.606 | 1.465 | 1.504 | 1.535 | 23.97
2018-11-13 | 6:13 | 65.554 | 65.599 | 65.733 | 65.688 | 65.105 | 64.611 | 65.644 | 65.778 | 66.093 | 403 | 417 | 331 | 15897.392 | 15222.747 | 14220.694 | -32768 | 53.833 | 57.964 | 0.39 | 0.678 | 0.58 | 1.467 | 1.504 | 1.535 | 23.97
2018-11-13 | 6:13 | 65.958 | 65.868 | 65.868 | 66.272 | 65.06 | 65.105 | 66.003 | 66.182 | 66.227 | 399 | 412 | 341 | 15741.722 | 15044.206 | 14636.167 | -32768 | 54.282 | 58.099 | 0.39 | 0.648 | 0.58 | 1.466 | 1.503 | 1.533 | 23.97
2018-11-13 | 6:13 | 66.093 | 65.868 | 66.407 | 66.138 | 65.374 | 65.15 | 66.138 | 66.317 | 66.632 | 379 | 379 | 315 | 14963.376 | 13865.832 | 13555.938 | -32768 | 54.012 | 58.862 | 0.37 | 0.674 | 0.58 | 1.465 | 1.501 | 1.533 | 23.97
2018-11-13 | 6:13 | 66.093 | 66.003 | 66.407 | 66.138 | 65.599 | 65.15 | 66.138 | 66.317 | 66.497 | 411 | 418 | 322 | 16208.729 | 15258.456 | 13846.769 | -32768 | 54.012 | 58.862 | 0.388 | 0.668 | 0.582 | 1.464 | 1.501 | 1.533 | 23.97
2018-11-13 | 6:13 | 66.362 | 66.272 | 66.407 | 66.407 | 65.509 | 65.419 | 66.003 | 66.452 | 66.632 | 415 | 414 | 319 | 16364.398 | 15115.623 | 13722.126 | -32768 | 53.878 | 59.806 | 0.408 | 0.736 | 0.606 | 1.465 | 1.5 | 1.531 | 23.97
2018-11-13 | 6:13 | 66.227 | 66.272 | 66.407 | 66.272 | 65.509 | 65.419 | 66.003 | 66.452 | 66.632 | 415 | 414 | 319 | 16364.398 | 15115.623 | 13722.126 | -32768 | 53.878 | 60.21 | 0.37 | 0.668 | 0.592 | 1.465 | 1.5 | 1.532 | 23.97
2018-11-13 | 6:13 | 66.362 | 66.542 | 66.542 | 66.542 | 66.003 | 65.509 | 66.138 | 66.721 | 67.17 | 414 | 391 | 331 | 16325.481 | 14294.332 | 14220.694 | -32768 | 54.551 | 60.299 | 0.366 | 0.706 | 0.602 | 1.466 | 1.501 | 1.53 | 23.97
2018-11-13 | 6:13 | 66.362 | 66.542 | 66.542 | 66.542 | 66.003 | 65.509 | 66.407 | 66.721 | 67.17 | 414 | 391 | 331 | 16325.481 | 14294.332 | 14220.694 | -32768 | 54.551 | 60.299 | 0.366 | 0.706 | 0.602 | 1.465 | 1.499 | 1.53 | 23.97
2018-11-13 | 6:13 | 66.497 | 66.542 | 66.811 | 66.811 | 65.868 | 65.778 | 66.407 | 66.587 | 67.17 | 429 | 430 | 340 | 15624.97 | 15401.289 | 14386.883 | -32768 | 54.282 | 60.434 | 0.364 | 0.682 | 0.614 | 1.465 | 1.499 | 1.531 | 23.97
2018-11-13 | 6:13 | 66.721 | 66.542 | 66.811 | 66.946 | 66.182 | 65.778 | 66.497 | 66.856 | 67.17 | 426 | 421 | 322 | 16792.488 | 15365.581 | 13846.769 | -32768 | 53.878 | 59.985 | 0.394 | 0.638 | 0.58 | 1.465 | 1.499 | 1.53 | 23.97
2018-11-13 | 6:13 | 66.721 | 66.542 | 67.081 | 66.946 | 66.048 | 66.048 | 66.497 | 66.721 | 67.036 | 395 | 395 | 352 | 15586.053 | 14437.165 | 15093.188 | -32768 | 53.878 | 59.985 | 0.352 | 0.63 | 0.626 | 1.466 | 1.5 | 1.53 | 23.97
2018-11-13 | 6:14 | 67.036 | 66.676 | 67.35 | 67.036 | 66.587 | 66.362 | 66.676 | 66.856 | 67.305 | 397 | 406 | 330 | 15663.888 | 14829.956 | 14179.146 | -32768 | 53.698 | 60.21 | 0.41 | 0.608 | 0.594 | 1.466 | 1.5 | 1.53 | 23.97
2018-11-13 | 6:14 | 67.036 | 66.676 | 67.35 | 67.036 | 66.587 | 66.362 | 66.676 | 66.856 | 67.44 | 383 | 400 | 340 | 15119.045 | 14615.706 | 14594.619 | -32768 | 53.698 | 60.21 | 0.372 | 0.672 | 0.576 | 1.466 | 1.5 | 1.53 | 23.97
2018-11-13 | 6:14 | 67.126 | 66.946 | 67.35 | 67.17 | 66.452 | 66.362 | 66.676 | 66.856 | 67.44 | 382 | 418 | 338 | 15080.128 | 15258.456 | 14511.525 | -32768 | 53.967 | 60.255 | 0.388 | 0.726 | 0.566 | 1.465 | 1.499 | 1.529 | 23.97
2018-11-13 | 6:14 | 67.305 | 67.215 | 67.485 | 67.53 | 66.721 | 66.497 | 66.856 | 67.126 | 67.575 | 418 | 433 | 335 | 16481.15 | 15794.08 | 14386.883 | -32768 | 55.404 | 60.883 | 0.354 | 0.734 | 0.61 | 1.466 | 1.5 | 1.531 | 23.97
2018-11-13 | 6:14 | 67.305 | 67.215 | 67.485 | 67.53 | 66.721 | 66.497 | 66.856 | 67.126 | 67.575 | 418 | 433 | 335 | 16481.15 | 15794.08 | 14386.883 | -32768 | 55.404 | 60.883 | 0.354 | 0.734 | 0.61 | 1.466 | 1.5 | 1.531 | 23.97
2018-11-13 | 6:14 | 67.17 | 67.35 | 67.62 | 67.53 | 66.991 | 66.587 | 66.811 | 67.395 | 67.575 | 402 | 395 | 354 | 15858.474 | 14437.165 | 15176.281 | -32768 | 55.943 | 60.793 | 0.382 | 0.736 | 0.604 | 1.466 | 1.499 | 1.529 | 23.97
2018-11-13 | 6:14 | 67.305 | 67.35 | 67.754 | 67.26 | 66.991 | 66.452 | 66.946 | 67.395 | 67.575 | 417 | 427 | 333 | 16442.234 | 15579.83 | 14303.788 | -32768 | 55.943 | 60.659 | 0.37 | 0.71 | 0.604 | 1.466 | 1.499 | 1.529 | 23.97
2018-11-13 | 6:14 | 67.709 | 67.754 | 67.889 | 67.934 | 67.26 | 66.901 | 66.856 | 67.53 | 67.979 | 394 | 402 | 339 | 15547.136 | 14687.123 | 14553.072 | -32768 | 55.674 | 60.21 | 0.396 | 0.698 | 0.598 | 1.467 | 1.5 | 1.53 | 23.97
2018-11-13 | 6:14 | 67.709 | 67.754 | 67.889 | 67.934 | 67.215 | 67.036 | 66.856 | 67.53 | 67.844 | 400 | 394 | 332 | 15780.64 | 14401.457 | 14262.241 | -32768 | 55.809 | 60.21 | 0.384 | 0.7 | 0.59 | 1.466 | 1.499 | 1.53 | 23.97
2018-11-13 | 6:14 | 67.754 | 67.844 | 68.024 | 68.114 | 67.17 | 67.26 | 66.766 | 67.53 | 68.248 | 405 | 364 | 317 | 15975.226 | 13330.207 | 13639.031 | -32768 | 55.18 | 59.356 | 0.346 | 0.678 | 0.596 | 1.466 | 1.5 | 1.529 | 23.97
2018-11-13 | 6:14 | 67.754 | 67.844 | 68.024 | 68.114 | 67.17 | 67.26 | 66.766 | 67.53 | 68.248 | 405 | 364 | 317 | 15975.226 | 13330.207 | 13639.031 | -32768 | 55.18 | 59.356 | 0.346 | 0.678 | 0.596 | 1.466 | 1.5 | 1.529 | 23.97
2018-11-13 | 6:14 | 68.024 | 67.754 | 68.024 | 68.248 | 67.17 | 67.26 | 67.17 | 67.53 | 68.248 | 446 | 448 | 321 | 17570.836 | 16329.705 | 13805.221 | -32768 | 55.18 | 59.087 | 0.376 | 0.65 | 0.58 | 1.468 | 1.501 | 1.529 | 23.97
2018-11-13 | 6:14 | 68.114 | 68.024 | 68.293 | 68.383 | 67.53 | 67.35 | 67.126 | 67.799 | 68.383 | 403 | 420 | 341 | 15897.392 | 15329.872 | 14636.167 | -32768 | 54.506 | 59.581 | 0.366 | 0.68 | 0.574 | 1.467 | 1.5 | 1.529 | 23.97
2018-11-13 | 6:14 | 68.114 | 68.024 | 68.293 | 68.383 | 67.53 | 67.35 | 67.126 | 67.799 | 68.383 | 403 | 420 | 341 | 15897.392 | 15329.872 | 14636.167 | -32768 | 54.506 | 59.85 | 0.366 | 0.68 | 0.574 | 1.468 | 1.5 | 1.529 | 23.97
2018-11-13 | 6:14 | 67.844 | 68.114 | 68.563 | 68.383 | 67.664 | 67.215 | 67.126 | 67.799 | 68.248 | 412 | 399 | 338 | 16130.895 | 15579.83 | 13929.862 | -32768 | 54.102 | 59.85 | 0.366 | 0.65 | 0.582 | 1.467 | 1.499 | 1.53 | 23.97
2018-11-13 | 6:15 | 68.293 | 68.293 | 68.697 | 68.652 | 67.889 | 67.44 | 67.305 | 67.934 | 68.652 | 425 | 408 | 339 | 16753.572 | 14901.373 | 14553.072 | -32768 | 54.237 | 59.85 | 0.384 | 0.624 | 0.63 | 1.468 | 1.499 | 1.529 | 23.97
2018-11-13 | 6:15 | 68.293 | 68.293 | 68.697 | 68.652 | 67.889 | 67.44 | 67.305 | 67.934 | 68.652 | 425 | 408 | 339 | 16753.572 | 14901.373 | 14553.072 | -32768 | 54.237 | 59.85 | 0.384 | 0.624 | 0.63 | 1.467 | 1.5 | 1.53 | 23.97
2018-11-13 | 6:15 | 68.293 | 68.293 | 68.563 | 68.652 | 67.754 | 67.575 | 67.17 | 67.934 | 68.518 | 424 | 408 | 346 | 16714.654 | 14901.373 | 14843.903 | -32768 | 54.237 | 59.85 | 0.38 | 0.67 | 0.604 | 1.467 | 1.499 | 1.529 | 23.97
2018-11-13 | 6:15 | 68.608 | 68.518 | 68.832 | 68.652 | 68.158 | 67.844 | 67.215 | 67.934 | 68.652 | 395 | 409 | 330 | 15586.053 | 14937.081 | 14179.146 | -32768 | 55.719 | 60.434 | 0.398 | 0.716 | 0.602 | 1.467 | 1.5 | 1.53 | 23.97
2018-11-13 | 6:15 | 68.473 | 68.518 | 68.832 | 68.787 | 67.889 | 67.844 | 67.081 | 67.934 | 68.652 | 395 | 409 | 330 | 15586.053 | 14937.081 | 14179.146 | -32768 | 56.258 | 61.018 | 0.378 | 0.678 | 0.646 | 1.467 | 1.499 | 1.529 | 23.97
2018-11-13 | 6:15 | 68.697 | 68.697 | 69.146 | 68.742 | 68.293 | 68.114 | 67.35 | 68.248 | 68.877 | 416 | 407 | 304 | 16403.316 | 14865.664 | 13098.917 | -32768 | 56.078 | 60.749 | 0.38 | 0.698 | 0.618 | 1.469 | 1.5 | 1.529 | 23.97
2018-11-13 | 6:15 | 68.697 | 68.697 | 69.146 | 68.742 | 68.293 | 68.114 | 67.35 | 68.248 | 69.012 | 406 | 404 | 325 | 16014.143 | 14758.54 | 13971.41 | -32768 | 55.809 | 60.749 | 0.384 | 0.664 | 0.624 | 1.468 | 1.499 | 1.53 | 23.97
2018-11-13 | 6:15 | 69.057 | 68.832 | 69.416 | 69.326 | 68.338 | 68.114 | 67.664 | 68.383 | 69.146 | 398 | 407 | 343 | 15702.805 | 14865.664 | 14719.262 | -32768 | 55.315 | 61.018 | 0.366 | 0.672 | 0.594 | 1.468 | 1.5 | 1.53 | 23.97
2018-11-13 | 6:15 | 69.057 | 68.832 | 69.416 | 69.326 | 68.338 | 68.114 | 67.664 | 68.383 | 69.012 | 398 | 407 | 343 | 15702.805 | 14865.664 | 14719.262 | -32768 | 55.315 | 61.018 | 0.386 | 0.68 | 0.592 | 1.468 | 1.5 | 1.529 | 23.97
2018-11-13 | 6:15 | 69.102 | 69.326 | 69.371 | 69.102 | 68.608 | 68.383 | 67.575 | 68.608 | 69.281 | 368 | 392 | 334 | 14535.285 | 14330.04 | 14345.336 | -32768 | 56.572 | 60.434 | 0.388 | 0.702 | 0.61 | 1.47 | 1.5 | 1.529 | 23.97
2018-11-13 | 6:15 | 69.102 | 69.326 | 69.371 | 69.102 | 68.608 | 68.383 | 67.575 | 68.608 | 69.281 | 368 | 392 | 334 | 14535.285 | 14330.04 | 14345.336 | -32768 | 56.572 | 60.434 | 0.37 | 0.706 | 0.64 | 1.47 | 1.5 | 1.529 | 23.97
2018-11-13 | 6:15 | 69.64 | 69.371 | 69.82 | 69.685 | 68.832 | 68.608 | 67.979 | 68.652 | 69.685 | 397 | 405 | 321 | 15663.888 | 14794.248 | 13805.221 | -32768 | 56.752 | 59.716 | 0.362 | 0.69 | 0.604 | 1.47 | 1.5 | 1.53 | 23.97
2018-11-13 | 6:15 | 69.64 | 69.371 | 69.82 | 69.685 | 68.832 | 68.608 | 67.979 | 68.652 | 69.685 | 397 | 405 | 321 | 15663.888 | 14794.248 | 13805.221 | -32768 | 56.752 | 59.716 | 0.362 | 0.69 | 0.604 | 1.47 | 1.5 | 1.53 | 23.97
2018-11-13 | 6:16 | 69.596 | 69.596 | 69.82 | 69.82 | 69.281 | 68.787 | 68.114 | 68.922 | 69.82 | 366 | 348 | 311 | 14457.451 | 12758.875 | 13389.748 | -32768 | 55.943 | 59.312 | 0.402 | 0.736 | 0.61 | 1.471 | 1.5 | 1.53 | 23.97
2018-11-13 | 6:16 | 69.91 | 69.91 | 70.179 | 70.09 | 69.371 | 69.191 | 68.114 | 69.146 | 69.955 | 380 | 368 | 335 | 15002.293 | 13473.041 | 14386.883 | -32768 | 55.674 | 59.087 | 0.378 | 0.708 | 0.612 | 1.473 | 1.501 | 1.531 | 23.968
2018-11-13 | 6:16 | 69.91 | 69.91 | 70.179 | 70.224 | 69.371 | 69.191 | 68.114 | 69.146 | 69.955 | 380 | 368 | 335 | 15002.293 | 13473.041 | 14386.883 | -32768 | 55.674 | 58.818 | 0.4 | 0.71 | 0.588 | 1.473 | 1.501 | 1.531 | 23.97
2018-11-13 | 6:16 | 70.179 | 69.91 | 70.449 | 70.494 | 69.416 | 69.461 | 68.383 | 69.191 | 69.955 | 363 | 350 | 359 | 14340.699 | 12830.291 | 15384.019 | -32768 | 56.078 | 58.862 | 0.384 | 0.666 | 0.618 | 1.474 | 1.501 | 1.531 | 23.97
2018-11-13 | 6:16 | 70.179 | 70.045 | 70.494 | 70.359 | 69.685 | 69.461 | 68.248 | 69.191 | 69.955 | 363 | 350 | 359 | 14340.699 | 12830.291 | 15384.019 | -32768 | 55.943 | 58.997 | 0.382 | 0.658 | 0.594 | 1.474 | 1.502 | 1.531 | 23.97
2018-11-13 | 6:16 | 70.314 | 70.314 | 70.718 | 70.449 | 69.775 | 69.461 | 68.248 | 69.416 | 70.359 | 390 | 381 | 324 | 15391.466 | 13937.249 | 13929.862 | -32768 | 55.27 | 58.144 | 0.384 | 0.666 | 0.62 | 1.475 | 1.501 | 1.533 | 23.97
2018-11-13 | 6:16 | 70.314 | 70.449 | 70.718 | 70.449 | 69.685 | 69.461 | 68.248 | 69.416 | 70.359 | 372 | 386 | 341 | 14690.955 | 14115.79 | 14636.167 | -32768 | 55.09 | 58.144 | 0.376 | 0.676 | 0.596 | 1.474 | 1.502 | 1.532 | 23.97
2018-11-13 | 6:16 | 70.628 | 70.449 | 70.853 | 70.808 | 70.179 | 70 | 68.652 | 69.551 | 70.359 | 404 | 399 | 332 | 15936.309 | 14579.998 | 14262.241 | -32768 | 54.776 | 57.56 | 0.368 | 0.696 | 0.596 | 1.475 | 1.502 | 1.534 | 23.97
2018-11-13 | 6:16 | 70.628 | 70.449 | 70.853 | 70.808 | 70.179 | 70 | 68.652 | 69.551 | 70.359 | 404 | 399 | 332 | 15936.309 | 14579.998 | 14262.241 | -32768 | 54.776 | 57.56 | 0.374 | 0.684 | 0.566 | 1.476 | 1.502 | 1.534 | 23.97
2018-11-13 | 6:16 | 70.763 | 70.718 | 70.988 | 71.122 | 70.359 | 69.865 | 68.652 | 69.82 | 70.898 | 435 | 445 | 324 | 17142.744 | 16222.58 | 13929.862 | -32768 | 54.821 | 57.65 | 0.372 | 0.7 | 0.626 | 1.477 | 1.503 | 1.534 | 23.97
2018-11-13 | 6:17 | 71.122 | 70.988 | 71.122 | 71.167 | 70.449 | 70.224 | 69.057 | 69.82 | 71.033 | 407 | 394 | 319 | 14924.459 | 14972.789 | 13306.653 | -32768 | 54.866 | 57.38 | 0.41 | 0.616 | 0.594 | 1.477 | 1.503 | 1.535 | 23.97
2018-11-13 | 6:17 | 71.122 | 70.988 | 71.122 | 71.167 | 70.449 | 70.224 | 68.922 | 69.82 | 71.033 | 407 | 394 | 319 | 16053.061 | 14401.457 | 13722.126 | -32768 | 54.866 | 57.38 | 0.378 | 0.728 | 0.62 | 1.478 | 1.504 | 1.536 | 23.97
2018-11-13 | 6:17 | 71.122 | 70.943 | 71.122 | 71.167 | 70.449 | 70.224 | 68.922 | 69.82 | 71.033 | 427 | 419 | 338 | 16831.406 | 15294.164 | 14511.525 | -32768 | 54.866 | 57.38 | 0.378 | 0.728 | 0.62 | 1.478 | 1.504 | 1.536 | 23.97
2018-11-13 | 6:17 | 71.257 | 71.257 | 71.257 | 71.616 | 70.404 | 70.539 | 69.191 | 70.224 | 71.033 | 402 | 410 | 321 | 15858.474 | 14972.789 | 13805.221 | -32768 | 54.91 | 57.336 | 0.374 | 0.62 | 0.634 | 1.479 | 1.505 | 1.537 | 23.968
2018-11-13 | 6:17 | 71.257 | 71.257 | 71.257 | 71.482 | 70.539 | 70.539 | 69.057 | 70.224 | 71.033 | 436 | 419 | 315 | 17181.662 | 15294.164 | 13555.938 | -32768 | 55.315 | 57.336 | 0.362 | 0.718 | 0.64 | 1.479 | 1.504 | 1.536 | 23.97
2018-11-13 | 6:17 | 71.257 | 71.257 | 71.257 | 71.482 | 70.539 | 70.539 | 69.057 | 70.224 | 71.033 | 436 | 419 | 315 | 17181.662 | 15294.164 | 13555.938 | -32768 | 55.315 | 57.336 | 0.362 | 0.718 | 0.64 | 1.479 | 1.504 | 1.536 | 23.97
2018-11-13 | 6:17 | 71.167 | 71.527 | 71.796 | 71.616 | 70.988 | 70.494 | 69.057 | 70.359 | 71.302 | 374 | 384 | 318 | 14768.789 | 14044.374 | 13680.579 | -32768 | 55.315 | 57.425 | 0.402 | 0.706 | 0.58 | 1.48 | 1.504 | 1.536 | 23.97
2018-11-13 | 6:17 | 71.571 | 71.527 | 71.796 | 71.616 | 70.988 | 70.494 | 69.057 | 70.359 | 71.302 | 374 | 384 | 318 | 14768.789 | 14044.374 | 13680.579 | -32768 | 55.719 | 57.425 | 0.388 | 0.656 | 0.594 | 1.481 | 1.505 | 1.536 | 23.97
2018-11-13 | 6:17 | 71.796 | 71.661 | 71.931 | 71.886 | 71.122 | 71.033 | 69.461 | 70.359 | 71.706 | 416 | 410 | 316 | 16403.316 | 14972.789 | 13597.484 | -32768 | 55.584 | 57.695 | 0.406 | 0.698 | 0.634 | 1.481 | 1.506 | 1.538 | 23.97
2018-11-13 | 6:17 | 71.796 | 71.661 | 71.931 | 71.886 | 71.122 | 71.033 | 69.461 | 70.359 | 71.706 | 416 | 410 | 316 | 16403.316 | 14972.789 | 13597.484 | -32768 | 55.584 | 57.695 | 0.382 | 0.694 | 0.616 | 1.482 | 1.506 | 1.538 | 23.97
2018-11-13 | 6:17 | 71.751 | 71.661 | 71.931 | 72.021 | 71.122 | 71.033 | 69.596 | 70.359 | 71.706 | 425 | 426 | 333 | 16753.572 | 15544.122 | 14303.788 | -32768 | 55.584 | 57.65 | 0.364 | 0.668 | 0.664 | 1.482 | 1.506 | 1.539 | 23.97
2018-11-13 | 6:17 | 72.021 | 71.931 | 72.2 | 72.38 | 71.392 | 70.898 | 69.685 | 70.628 | 71.841 | 404 | 385 | 336 | 15936.309 | 14080.082 | 14428.431 | -32768 | 54.866 | 57.65 | 0.414 | 0.644 | 0.592 | 1.483 | 1.507 | 1.54 | 23.97
2018-11-13 | 6:17 | 72.021 | 71.931 | 72.065 | 72.38 | 71.392 | 71.033 | 69.685 | 70.763 | 71.706 | 387 | 388 | 320 | 15274.714 | 14187.207 | 13763.674 | -32768 | 54.731 | 57.65 | 0.384 | 0.684 | 0.608 | 1.484 | 1.508 | 1.54 | 23.97
2018-11-13 | 6:17 | 72.29 | 72.021 | 72.2 | 72.29 | 71.527 | 71.212 | 69.685 | 70.628 | 72.065 | 409 | 400 | 333 | 16130.895 | 14615.706 | 14303.788 | -32768 | 55.045 | 58.099 | 0.384 | 0.656 | 0.626 | 1.485 | 1.509 | 1.54 | 23.97
2018-11-13 | 6:17 | 72.29 | 72.155 | 72.2 | 72.29 | 71.661 | 71.212 | 69.955 | 70.898 | 72.065 | 415 | 415 | 364 | 16130.895 | 14615.706 | 14303.788 | -32768 | 55.045 | 58.099 | 0.39 | 0.702 | 0.608 | 1.485 | 1.509 | 1.541 | 23.97
2018-11-13 | 6:18 | 72.38 | 72.2 | 72.604 | 72.604 | 71.796 | 71.571 | 70.045 | 71.033 | 72.2 | 385 | 376 | 352 | 15196.88 | 13758.707 | 15093.188 | -32768 | 55.045 | 57.695 | 0.388 | 0.668 | 0.592 | 1.486 | 1.51 | 1.542 | 23.97
2018-11-13 | 6:18 | 72.38 | 72.2 | 72.604 | 72.604 | 71.796 | 71.571 | 70.045 | 71.033 | 71.931 | 385 | 376 | 352 | 15196.88 | 13758.707 | 15093.188 | -32768 | 55.09 | 57.695 | 0.376 | 0.688 | 0.616 | 1.486 | 1.51 | 1.542 | 23.97
2018-11-13 | 6:18 | 72.559 | 72.559 | 72.874 | 72.829 | 72.021 | 71.661 | 69.955 | 71.033 | 72.335 | 399 | 383 | 330 | 15741.722 | 14008.665 | 14179.146 | -32768 | 54.776 | 57.65 | 0.378 | 0.674 | 0.65 | 1.487 | 1.511 | 1.543 | 23.97
2018-11-13 | 6:18 | 72.559 | 72.559 | 72.874 | 72.829 | 72.021 | 71.571 | 69.91 | 71.302 | 72.335 | 408 | 381 | 319 | 16091.978 | 13937.249 | 13722.126 | -32768 | 54.776 | 57.65 | 0.402 | 0.698 | 0.636 | 1.488 | 1.511 | 1.543 | 23.97
2018-11-13 | 6:18 | 72.694 | 72.694 | 72.874 | 72.874 | 72.2 | 72.021 | 70.224 | 71.167 | 72.604 | 408 | 381 | 291 | 16091.978 | 13937.249 | 12558.802 | -32768 | 55.36 | 57.919 | 0.376 | 0.69 | 0.634 | 1.488 | 1.511 | 1.545 | 23.97
2018-11-13 | 6:18 | 72.694 | 72.694 | 73.143 | 73.009 | 72.2 | 72.021 | 70.224 | 71.167 | 72.604 | 382 | 388 | 346 | 15080.128 | 14187.207 | 14843.903 | -32768 | 55.225 | 57.919 | 0.396 | 0.742 | 0.588 | 1.489 | 1.512 | 1.546 | 23.97
2018-11-13 | 6:18 | 72.694 | 72.694 | 73.143 | 73.009 | 72.2 | 72.021 | 70.224 | 71.167 | 72.604 | 382 | 388 | 346 | 15080.128 | 14187.207 | 14843.903 | -32768 | 55.225 | 57.919 | 0.396 | 0.742 | 0.588 | 1.489 | 1.512 | 1.546 | 23.97
2018-11-13 | 6:18 | 73.053 | 73.009 | 73.233 | 73.278 | 72.47 | 72.245 | 70.449 | 71.527 | 72.919 | 401 | 409 | 325 | 15819.557 | 14937.081 | 13971.41 | -32768 | 55.764 | 57.83 | 0.412 | 0.67 | 0.638 | 1.49 | 1.513 | 1.547 | 23.97
2018-11-13 | 6:18 | 73.053 | 72.874 | 73.233 | 73.278 | 72.47 | 72.245 | 70.449 | 71.527 | 72.784 | 401 | 409 | 325 | 15819.557 | 14937.081 | 13971.41 | -32768 | 55.764 | 57.83 | 0.398 | 0.66 | 0.612 | 1.491 | 1.513 | 1.547 | 23.97
2018-11-13 | 6:18 | 73.053 | 72.874 | 73.233 | 73.278 | 72.47 | 72.245 | 70.449 | 71.527 | 72.784 | 401 | 409 | 325 | 15819.557 | 14937.081 | 13971.41 | -32768 | 55.764 | 57.83 | 0.398 | 0.66 | 0.612 | 1.491 | 1.513 | 1.547 | 23.97
2018-11-13 | 6:18 | 73.278 | 73.098 | 73.547 | 73.278 | 72.694 | 72.425 | 70.269 | 71.841 | 72.784 | 398 | 392 | 313 | 15702.805 | 14330.04 | 13472.843 | -32768 | 56.437 | 57.246 | 0.374 | 0.632 | 0.656 | 1.492 | 1.515 | 1.548 | 23.97
2018-11-13 | 6:18 | 73.278 | 73.098 | 73.547 | 73.278 | 72.694 | 72.425 | 70.269 | 71.841 | 72.784 | 398 | 392 | 313 | 15702.805 | 14330.04 | 13472.843 | -32768 | 56.437 | 57.246 | 0.374 | 0.632 | 0.656 | 1.492 | 1.515 | 1.548 | 23.97
2018-11-13 | 6:18 | 73.458 | 73.413 | 73.547 | 73.458 | 73.009 | 72.694 | 70.449 | 71.841 | 72.874 | 424 | 411 | 331 | 15975.226 | 15008.498 | 13555.938 | -32768 | 58.099 | 57.201 | 0.368 | 0.684 | 0.638 | 1.495 | 1.517 | 1.551 | 23.97
2018-11-13 | 6:19 | 73.592 | 73.547 | 73.682 | 73.862 | 73.098 | 72.964 | 70.853 | 72.11 | 73.323 | 411 | 386 | 320 | 16208.729 | 14115.79 | 13763.674 | -32768 | 58.503 | 56.662 | 0.396 | 0.646 | 0.62 | 1.496 | 1.518 | 1.551 | 23.97
2018-11-13 | 6:19 | 73.817 | 73.772 | 74.041 | 73.952 | 73.278 | 73.053 | 70.988 | 72.2 | 73.592 | 364 | 380 | 337 | 15391.466 | 14472.873 | 13888.315 | -32768 | 57.38 | 55.854 | 0.396 | 0.748 | 0.636 | 1.497 | 1.52 | 1.553 | 23.97
2018-11-13 | 6:19 | 73.817 | 73.772 | 74.041 | 73.952 | 73.278 | 73.053 | 70.943 | 72.2 | 73.592 | 364 | 380 | 337 | 14379.616 | 13901.54 | 14469.978 | -32768 | 57.38 | 56.123 | 0.412 | 0.728 | 0.592 | 1.496 | 1.519 | 1.554 | 23.97
2018-11-13 | 6:19 | 73.997 | 74.086 | 74.356 | 74.176 | 73.503 | 73.053 | 71.122 | 72.47 | 73.503 | 372 | 372 | 332 | 14690.955 | 13615.874 | 14262.241 | -32768 | 57.201 | 56.258 | 0.376 | 0.67 | 0.632 | 1.497 | 1.52 | 1.556 | 23.97
2018-11-13 | 6:19 | 73.997 | 74.086 | 74.356 | 74.176 | 73.503 | 73.053 | 71.122 | 72.47 | 73.503 | 372 | 372 | 332 | 14690.955 | 13615.874 | 14262.241 | -32768 | 57.201 | 56.258 | 0.376 | 0.67 | 0.632 | 1.497 | 1.52 | 1.556 | 23.97
2018-11-13 | 6:19 | 74.086 | 74.086 | 74.446 | 74.311 | 73.547 | 73.458 | 71.212 | 72.604 | 73.772 | 394 | 407 | 341 | 15586.053 | 14865.664 | 13514.39 | -32768 | 56.258 | 56.527 | 0.39 | 0.674 | 0.584 | 1.5 | 1.523 | 1.557 | 23.97
2018-11-13 | 6:19 | 74.086 | 74.086 | 74.446 | 74.311 | 73.547 | 73.458 | 71.212 | 72.604 | 73.772 | 394 | 407 | 341 | 15547.136 | 14865.664 | 14636.167 | -32768 | 56.258 | 56.527 | 0.39 | 0.672 | 0.598 | 1.5 | 1.523 | 1.557 | 23.97
2018-11-13 | 6:19 | 74.401 | 74.221 | 74.715 | 74.446 | 73.952 | 73.772 | 71.257 | 72.739 | 73.907 | 392 | 397 | 341 | 15469.301 | 14508.581 | 14636.167 | -32768 | 55.988 | 56.886 | 0.42 | 0.68 | 0.642 | 1.502 | 1.526 | 1.56 | 23.97
2018-11-13 | 6:19 | 74.401 | 74.221 | 74.715 | 74.446 | 73.952 | 73.772 | 71.257 | 72.739 | 73.907 | 392 | 397 | 341 | 15469.301 | 14508.581 | 14636.167 | -32768 | 55.988 | 57.291 | 0.42 | 0.68 | 0.642 | 1.502 | 1.526 | 1.56 | 23.97
2018-11-13 | 6:19 | 74.58 | 74.446 | 74.715 | 74.895 | 74.041 | 73.592 | 71.706 | 73.009 | 74.266 | 425 | 409 | 340 | 16753.572 | 14937.081 | 14594.619 | -32768 | 55.494 | 57.336 | 0.41 | 0.682 | 0.604 | 1.503 | 1.528 | 1.562 | 23.97
2018-11-13 | 6:19 | 74.58 | 74.446 | 74.985 | 74.895 | 73.907 | 73.997 | 71.706 | 73.009 | 74.131 | 391 | 391 | 308 | 15430.384 | 14294.332 | 13265.106 | -32768 | 55.494 | 57.336 | 0.41 | 0.682 | 0.604 | 1.503 | 1.528 | 1.562 | 23.97
2018-11-13 | 6:20 | 74.715 | 74.67 | 74.985 | 75.029 | 74.221 | 74.176 | 71.706 | 73.009 | 74.535 | 395 | 396 | 332 | 15586.053 | 14472.873 | 14262.241 | -32768 | 54.686 | 57.201 | 0.404 | 0.754 | 0.602 | 1.505 | 1.529 | 1.563 | 23.97
2018-11-13 | 6:20 | 75.029 | 74.985 | 75.254 | 75.299 | 74.491 | 74.266 | 71.886 | 73.143 | 74.67 | 422 | 415 | 351 | 16636.82 | 15151.331 | 15051.64 | -32768 | 53.878 | 56.931 | 0.396 | 0.694 | 0.608 | 1.507 | 1.531 | 1.565 | 23.97
2018-11-13 | 6:20 | 75.164 | 74.85 | 75.254 | 75.209 | 74.491 | 74.266 | 71.886 | 73.278 | 74.67 | 400 | 423 | 335 | 15780.64 | 15436.997 | 14386.883 | -32768 | 53.878 | 56.797 | 0.4 | 0.632 | 0.632 | 1.507 | 1.531 | 1.566 | 23.97
2018-11-13 | 6:20 | 74.895 | 74.94 | 75.524 | 75.119 | 74.491 | 74.58 | 71.886 | 73.413 | 74.895 | 357 | 356 | 351 | 14107.195 | 13044.541 | 15051.64 | -32768 | 53.159 | 56.482 | 0.386 | 0.702 | 0.65 | 1.509 | 1.533 | 1.567 | 23.97
2018-11-13 | 6:20 | 75.164 | 75.209 | 75.524 | 75.524 | 74.491 | 74.58 | 71.886 | 73.413 | 74.895 | 405 | 406 | 341 | 15975.226 | 14829.956 | 14636.167 | -32768 | 53.294 | 56.392 | 0.39 | 0.684 | 0.616 | 1.511 | 1.532 | 1.568 | 23.97
2018-11-13 | 6:20 | 75.524 | 75.389 | 75.656 | 75.656 | 74.895 | 74.67 | 72.29 | 73.682 | 75.029 | 395 | 402 | 353 | 15586.053 | 14687.123 | 15134.734 | -32768 | 52.62 | 56.527 | 0.392 | 0.696 | 0.594 | 1.511 | 1.534 | 1.57 | 23.97
2018-11-13 | 6:20 | 75.7 | 75.524 | 76.053 | 75.92 | 75.119 | 74.805 | 72.425 | 73.952 | 74.985 | 406 | 399 | 347 | 16014.143 | 14579.998 | 14885.45 | -32768 | 52.351 | 55.943 | 0.398 | 0.708 | 0.638 | 1.514 | 1.537 | 1.573 | 23.97
2018-11-13 | 6:20 | 75.876 | 75.788 | 76.009 | 76.009 | 75.299 | 75.254 | 72.694 | 74.176 | 75.434 | 403 | 410 | 318 | 14885.541 | 14651.415 | 13348.2 | -32768 | 53.114 | 55.809 | 0.424 | 0.718 | 0.578 | 1.516 | 1.539 | 1.575 | 23.97
2018-11-13 | 6:20 | 75.876 | 75.788 | 76.009 | 76.009 | 75.299 | 75.254 | 72.694 | 74.176 | 75.434 | 403 | 410 | 318 | 14885.541 | 14651.415 | 13348.2 | -32768 | 53.114 | 55.809 | 0.424 | 0.718 | 0.578 | 1.516 | 1.539 | 1.575 | 23.97
2018-11-13 | 6:20 | 76.229 | 76.185 | 76.273 | 76.229 | 75.568 | 75.344 | 72.694 | 74.176 | 75.656 | 390 | 415 | 338 | 15391.466 | 15151.331 | 14511.525 | -32768 | 53.878 | 56.123 | 0.382 | 0.742 | 0.562 | 1.518 | 1.541 | 1.577 | 23.97
2018-11-13 | 6:21 | 76.229 | 76.185 | 76.273 | 76.229 | 75.568 | 75.344 | 72.694 | 74.176 | 75.656 | 390 | 415 | 338 | 15391.466 | 15151.331 | 14511.525 | -32768 | 53.878 | 56.123 | 0.394 | 0.682 | 0.618 | 1.518 | 1.541 | 1.577 | 23.97
2018-11-13 | 6:21 | 76.185 | 76.185 | 76.405 | 76.67 | 75.876 | 75.344 | 72.649 | 74.446 | 75.524 | 390 | 389 | 361 | 15391.466 | 14222.915 | 15467.113 | -32768 | 53.923 | 56.617 | 0.374 | 0.698 | 0.626 | 1.52 | 1.543 | 1.579 | 23.972
2018-11-13 | 6:21 | 76.185 | 76.185 | 76.405 | 76.67 | 75.876 | 75.344 | 72.649 | 74.446 | 75.7 | 390 | 389 | 361 | 15391.466 | 14222.915 | 15467.113 | -32768 | 53.923 | 56.617 | 0.41 | 0.676 | 0.666 | 1.52 | 1.544 | 1.579 | 23.97
2018-11-13 | 6:21 | 76.537 | 76.449 | 76.67 | 76.802 | 75.965 | 75.7 | 73.143 | 74.446 | 75.965 | 386 | 360 | 326 | 15235.797 | 13187.374 | 14012.957 | -32768 | 53.788 | 56.078 | 0.412 | 0.686 | 0.588 | 1.524 | 1.546 | 1.582 | 23.97
2018-11-13 | 6:21 | 76.537 | 76.449 | 76.67 | 76.802 | 75.965 | 75.7 | 73.143 | 74.446 | 75.965 | 386 | 360 | 326 | 15235.797 | 13187.374 | 14012.957 | -32768 | 53.788 | 56.078 | 0.412 | 0.686 | 0.588 | 1.524 | 1.546 | 1.582 | 23.97
2018-11-13 | 6:21 | 76.714 | 76.714 | 76.934 | 76.934 | 76.097 | 75.744 | 73.323 | 74.715 | 76.229 | 436 | 423 | 343 | 17181.662 | 15436.997 | 14719.262 | -32768 | 53.249 | 55.943 | 0.41 | 0.732 | 0.66 | 1.526 | 1.548 | 1.585 | 23.97
2018-11-13 | 6:21 | 76.714 | 76.714 | 76.934 | 76.934 | 76.097 | 75.744 | 73.323 | 74.715 | 76.097 | 436 | 423 | 343 | 17181.662 | 15436.997 | 14719.262 | -32768 | 52.979 | 55.943 | 0.424 | 0.718 | 0.59 | 1.527 | 1.549 | 1.585 | 23.97
2018-11-13 | 6:21 | 76.582 | 76.978 | 77.199 | 76.978 | 76.229 | 76.141 | 73.188 | 74.85 | 76.405 | 372 | 396 | 345 | 14690.955 | 14472.873 | 14802.356 | -32768 | 52.081 | 56.392 | 0.408 | 0.672 | 0.636 | 1.529 | 1.55 | 1.589 | 23.97
2018-11-13 | 6:21 | 77.154 | 77.066 | 77.331 | 77.331 | 76.493 | 76.361 | 73.772 | 74.985 | 76.537 | 390 | 383 | 329 | 15391.466 | 14008.665 | 14137.6 | -32768 | 51.767 | 56.662 | 0.382 | 0.67 | 0.634 | 1.533 | 1.554 | 1.591 | 23.97
2018-11-13 | 6:22 | 77.154 | 77.331 | 77.727 | 77.507 | 76.582 | 76.67 | 73.772 | 75.389 | 76.67 | 378 | 370 | 319 | 15780.64 | 14722.831 | 14760.809 | -32768 | 51.812 | 55.988 | 0.422 | 0.67 | 0.63 | 1.535 | 1.557 | 1.595 | 23.97
2018-11-13 | 6:22 | 77.287 | 77.375 | 77.727 | 77.287 | 77.022 | 76.493 | 73.637 | 75.524 | 76.67 | 405 | 406 | 311 | 15975.226 | 14829.956 | 13389.748 | -32768 | 51.542 | 56.392 | 0.41 | 0.69 | 0.634 | 1.538 | 1.558 | 1.596 | 23.97
2018-11-13 | 6:22 | 77.287 | 77.375 | 77.727 | 77.287 | 77.022 | 76.493 | 73.637 | 75.524 | 76.67 | 405 | 406 | 311 | 15975.226 | 14829.956 | 13389.748 | -32768 | 51.453 | 56.392 | 0.41 | 0.69 | 0.634 | 1.538 | 1.559 | 1.597 | 23.97
2018-11-13 | 6:22 | 77.683 | 77.639 | 78.124 | 77.86 | 77.287 | 77.066 | 74.176 | 75.656 | 77.11 | 394 | 374 | 338 | 17142.744 | 15151.331 | 14179.146 | -32768 | 51.497 | 56.931 | 0.402 | 0.686 | 0.656 | 1.542 | 1.561 | 1.599 | 23.97
2018-11-13 | 6:22 | 77.683 | 77.639 | 78.124 | 77.86 | 77.287 | 77.066 | 74.176 | 75.656 | 77.11 | 394 | 374 | 338 | 15547.136 | 13687.29 | 14511.525 | -32768 | 51.497 | 56.931 | 0.402 | 0.686 | 0.656 | 1.543 | 1.561 | 1.599 | 23.97
2018-11-13 | 6:22 | 77.992 | 77.816 | 78.256 | 78.124 | 77.507 | 77.066 | 74.176 | 75.92 | 77.243 | 392 | 386 | 318 | 15469.301 | 14115.79 | 13680.579 | -32768 | 51.767 | 57.515 | 0.442 | 0.678 | 0.58 | 1.546 | 1.565 | 1.603 | 23.97
2018-11-13 | 6:22 | 77.948 | 77.992 | 78.256 | 78.124 | 77.243 | 77.066 | 74.176 | 75.92 | 77.243 | 404 | 392 | 352 | 15936.309 | 14330.04 | 15093.188 | -32768 | 51.767 | 57.65 | 0.414 | 0.736 | 0.582 | 1.545 | 1.563 | 1.602 | 23.97
2018-11-13 | 6:22 | 77.948 | 78.168 | 78.388 | 78.388 | 77.683 | 77.287 | 74.446 | 76.185 | 77.507 | 398 | 406 | 308 | 15702.805 | 14829.956 | 13265.106 | -32768 | 51.632 | 57.47 | 0.424 | 0.734 | 0.664 | 1.548 | 1.567 | 1.606 | 23.97
2018-11-13 | 6:22 | 77.948 | 78.168 | 78.388 | 78.388 | 77.683 | 77.287 | 74.58 | 76.185 | 77.507 | 398 | 406 | 308 | 15702.805 | 14829.956 | 13265.106 | -32768 | 51.632 | 57.47 | 0.424 | 0.734 | 0.664 | 1.548 | 1.566 | 1.606 | 23.97
2018-11-13 | 6:22 | 78.344 | 78.124 | 78.521 | 78.521 | 77.683 | 77.595 | 74.58 | 76.185 | 77.375 | 394 | 386 | 303 | 15547.136 | 14115.79 | 13057.369 | -32768 | 51.767 | 57.291 | 0.416 | 0.734 | 0.604 | 1.551 | 1.57 | 1.61 | 23.97
2018-11-13 | 6:22 | 78.344 | 78.124 | 78.521 | 78.521 | 77.683 | 77.595 | 74.58 | 76.185 | 77.375 | 394 | 386 | 303 | 15547.136 | 14115.79 | 13057.369 | -32768 | 51.767 | 57.291 | 0.416 | 0.734 | 0.604 | 1.551 | 1.57 | 1.61 | 23.97
2018-11-13 | 6:23 | 78.388 | 78.388 | 78.653 | 78.697 | 77.948 | 77.86 | 74.85 | 76.449 | 77.816 | 400 | 418 | 356 | 15469.301 | 14330.04 | 14968.545 | -32768 | 52.755 | 57.066 | 0.412 | 0.7 | 0.638 | 1.555 | 1.572 | 1.611 | 23.97
2018-11-13 | 6:23 | 78.653 | 78.388 | 78.653 | 78.829 | 77.948 | 77.86 | 74.85 | 76.449 | 77.816 | 400 | 418 | 356 | 15780.64 | 15258.456 | 15259.376 | -32768 | 52.755 | 57.066 | 0.392 | 0.702 | 0.64 | 1.555 | 1.572 | 1.612 | 23.97
2018-11-13 | 6:23 | 78.653 | 78.388 | 78.917 | 78.829 | 77.948 | 77.992 | 74.85 | 76.537 | 77.683 | 408 | 404 | 331 | 16091.978 | 14758.54 | 14220.694 | -32768 | 52.755 | 57.066 | 0.408 | 0.662 | 0.64 | 1.554 | 1.572 | 1.613 | 23.968
2018-11-13 | 6:23 | 78.785 | 78.653 | 78.873 | 79.005 | 78.168 | 78.036 | 74.985 | 76.67 | 77.992 | 435 | 424 | 312 | 17142.744 | 15472.706 | 13431.295 | -32768 | 54.282 | 57.336 | 0.402 | 0.688 | 0.596 | 1.557 | 1.575 | 1.615 | 23.97
2018-11-13 | 6:23 | 78.785 | 78.653 | 79.005 | 79.005 | 78.168 | 78.168 | 74.985 | 76.67 | 77.992 | 408 | 419 | 304 | 16091.978 | 15294.164 | 13098.917 | -32768 | 54.282 | 57.336 | 0.404 | 0.702 | 0.598 | 1.558 | 1.576 | 1.615 | 23.97
2018-11-13 | 6:23 | 79.049 | 78.785 | 79.314 | 79.138 | 78.344 | 78.124 | 75.119 | 76.846 | 78.256 | 415 | 414 | 364 | 16364.398 | 15115.623 | 15591.755 | -32768 | 54.147 | 56.886 | 0.398 | 0.682 | 0.666 | 1.562 | 1.579 | 1.618 | 23.97
2018-11-13 | 6:23 | 78.961 | 79.138 | 79.402 | 79.314 | 78.477 | 78.344 | 75.029 | 76.802 | 78.388 | 363 | 382 | 340 | 14340.699 | 13972.957 | 14594.619 | -32768 | 53.788 | 56.797 | 0.408 | 0.696 | 0.572 | 1.563 | 1.58 | 1.621 | 23.972
2018-11-13 | 6:23 | 79.094 | 79.138 | 79.402 | 79.314 | 78.477 | 78.344 | 75.029 | 76.802 | 78.388 | 403 | 389 | 313 | 14340.699 | 13972.957 | 14594.619 | -32768 | 53.923 | 56.797 | 0.396 | 0.656 | 0.646 | 1.563 | 1.58 | 1.622 | 23.97
2018-11-13 | 6:23 | 79.226 | 79.446 | 79.534 | 79.358 | 78.873 | 78.653 | 75.254 | 77.066 | 78.3 | 413 | 429 | 326 | 16286.564 | 15651.247 | 14012.957 | -32768 | 54.506 | 56.482 | 0.416 | 0.712 | 0.644 | 1.567 | 1.584 | 1.624 | 23.97
2018-11-13 | 6:23 | 79.226 | 79.446 | 79.534 | 79.358 | 78.873 | 78.653 | 75.254 | 77.066 | 78.565 | 413 | 429 | 326 | 16286.564 | 15651.247 | 14012.957 | -32768 | 54.506 | 56.482 | 0.416 | 0.712 | 0.644 | 1.566 | 1.583 | 1.625 | 23.97
2018-11-13 | 6:23 | 79.49 | 79.578 | 79.666 | 79.446 | 78.829 | 78.917 | 75.568 | 77.331 | 78.917 | 444 | 432 | 342 | 17493 | 15758.372 | 14677.714 | -32768 | 54.866 | 56.437 | 0.4 | 0.702 | 0.634 | 1.569 | 1.586 | 1.628 | 23.97
2018-11-13 | 6:24 | 79.843 | 79.666 | 80.063 | 79.887 | 79.094 | 79.049 | 75.788 | 77.375 | 78.917 | 388 | 402 | 331 | 15313.632 | 14687.123 | 14220.694 | -32768 | 55.449 | 56.482 | 0.416 | 0.712 | 0.682 | 1.572 | 1.588 | 1.631 | 23.97
2018-11-13 | 6:24 | 79.843 | 79.799 | 80.063 | 79.887 | 79.094 | 79.049 | 75.92 | 77.375 | 78.917 | 388 | 402 | 331 | 15313.632 | 14687.123 | 14220.694 | -32768 | 55.449 | 56.482 | 0.41 | 0.718 | 0.592 | 1.572 | 1.589 | 1.631 | 23.97
2018-11-13 | 6:24 | 80.019 | 79.843 | 80.195 | 80.107 | 79.534 | 79.182 | 76.097 | 77.727 | 79.049 | 413 | 428 | 336 | 16286.564 | 15615.539 | 14428.431 | -32768 | 56.033 | 56.213 | 0.428 | 0.706 | 0.62 | 1.574 | 1.592 | 1.634 | 23.97
2018-11-13 | 6:24 | 80.195 | 80.063 | 80.46 | 80.239 | 79.622 | 79.446 | 76.009 | 77.727 | 79.094 | 415 | 434 | 336 | 15780.64 | 14222.915 | 13846.769 | -32768 | 55.809 | 56.392 | 0.418 | 0.676 | 0.562 | 1.577 | 1.594 | 1.636 | 23.968
2018-11-13 | 6:24 | 80.063 | 80.063 | 80.46 | 80.239 | 79.622 | 79.446 | 76.009 | 77.727 | 79.358 | 415 | 434 | 336 | 16364.398 | 15829.789 | 14428.431 | -32768 | 55.809 | 56.392 | 0.4 | 0.728 | 0.624 | 1.578 | 1.594 | 1.637 | 23.97
2018-11-13 | 6:24 | 80.372 | 80.239 | 80.328 | 80.372 | 79.799 | 79.446 | 76.493 | 77.992 | 79.402 | 416 | 402 | 337 | 16403.316 | 14687.123 | 14469.978 | -32768 | 55.943 | 57.021 | 0.424 | 0.758 | 0.612 | 1.579 | 1.598 | 1.641 | 23.97
2018-11-13 | 6:24 | 80.372 | 80.636 | 80.724 | 80.504 | 79.931 | 79.711 | 76.361 | 78.256 | 79.578 | 401 | 424 | 320 | 15819.557 | 15472.706 | 13763.674 | -32768 | 55.674 | 57.201 | 0.434 | 0.72 | 0.638 | 1.583 | 1.601 | 1.644 | 23.97
2018-11-13 | 6:24 | 80.416 | 80.636 | 80.724 | 80.504 | 79.931 | 79.711 | 76.361 | 78.256 | 79.711 | 410 | 416 | 303 | 16169.812 | 15187.039 | 13057.369 | -32768 | 55.809 | 57.201 | 0.422 | 0.734 | 0.6 | 1.582 | 1.6 | 1.644 | 23.97
2018-11-13 | 6:24 | 80.416 | 80.592 | 80.724 | 80.724 | 80.019 | 79.975 | 76.626 | 78.124 | 79.711 | 423 | 419 | 304 | 16675.736 | 15294.164 | 13098.917 | -32768 | 56.437 | 57.38 | 0.426 | 0.686 | 0.676 | 1.584 | 1.602 | 1.647 | 23.97
2018-11-13 | 6:24 | 80.416 | 80.592 | 80.724 | 80.724 | 80.019 | 79.975 | 76.626 | 78.124 | 79.711 | 423 | 419 | 304 | 16675.736 | 15294.164 | 13098.917 | -32768 | 56.437 | 57.38 | 0.426 | 0.686 | 0.676 | 1.584 | 1.602 | 1.647 | 23.97
2018-11-13 | 6:24 | 80.812 | 80.9 | 81.121 | 81.077 | 80.328 | 80.239 | 76.89 | 78.388 | 79.843 | 406 | 420 | 304 | 16014.143 | 15329.872 | 13098.917 | -32768 | 57.605 | 57.785 | 0.424 | 0.664 | 0.62 | 1.587 | 1.605 | 1.65 | 23.97
2018-11-13 | 6:24 | 80.812 | 80.9 | 81.121 | 81.077 | 80.328 | 80.239 | 76.89 | 78.388 | 79.843 | 406 | 420 | 304 | 16014.143 | 15329.872 | 13098.917 | -32768 | 57.605 | 57.785 | 0.424 | 0.664 | 0.62 | 1.587 | 1.605 | 1.651 | 23.97
2018-11-13 | 6:25 | 80.945 | 80.9 | 81.253 | 81.121 | 80.416 | 80.239 | 76.758 | 78.653 | 80.019 | 424 | 414 | 369 | 16714.654 | 15115.623 | 15799.491 | -32768 | 58.458 | 57.246 | 0.416 | 0.708 | 0.63 | 1.59 | 1.609 | 1.654 | 23.97
2018-11-13 | 6:25 | 80.945 | 81.165 | 81.253 | 81.121 | 80.548 | 80.239 | 76.758 | 78.653 | 80.019 | 390 | 403 | 337 | 15391.466 | 14722.831 | 14469.978 | -32768 | 58.458 | 57.246 | 0.432 | 0.712 | 0.582 | 1.589 | 1.608 | 1.653 | 23.97
2018-11-13 | 6:25 | 80.46 | 81.165 | 80.856 | 81.209 | 80.416 | 80.504 | 77.199 | 78.785 | 80.283 | 434 | 409 | 334 | 17103.828 | 14937.081 | 14345.336 | -32768 | 58.279 | 57.246 | 0.426 | 0.684 | 0.634 | 1.591 | 1.61 | 1.656 | 23.97
2018-11-13 | 6:25 | 80.46 | 81.033 | 80.724 | 81.209 | 80.195 | 80.372 | 77.199 | 78.785 | 80.283 | 434 | 416 | 333 | 17103.828 | 15187.039 | 14303.788 | -32768 | 58.279 | 57.246 | 0.442 | 0.682 | 0.652 | 1.591 | 1.61 | 1.657 | 23.97
2018-11-13 | 6:25 | 79.182 | 80.989 | 79.534 | 81.121 | 79.666 | 80.636 | 77.11 | 78.785 | 80.328 | 380 | 373 | 340 | 15002.293 | 13651.582 | 14594.619 | -32768 | 58.458 | 57.246 | 0.39 | 0.73 | 0.66 | 1.593 | 1.614 | 1.66 | 23.97
2018-11-13 | 6:25 | 79.182 | 80.989 | 79.138 | 81.121 | 79.534 | 80.636 | 77.11 | 78.785 | 80.504 | 404 | 386 | 312 | 15936.309 | 14115.79 | 13431.295 | -32768 | 58.189 | 57.246 | 0.428 | 0.67 | 0.67 | 1.593 | 1.614 | 1.66 | 23.972
2018-11-13 | 6:25 | 77.816 | 80.372 | 77.683 | 80.636 | 78.036 | 80.107 | 77.331 | 79.049 | 80.372 | 423 | 429 | 338 | 16675.736 | 15651.247 | 14511.525 | -32768 | 58.503 | 56.842 | 0.408 | 0.704 | 0.624 | 1.596 | 1.618 | 1.665 | 23.97
2018-11-13 | 6:25 | 76.626 | 79.314 | 76.934 | 79.711 | 76.626 | 79.711 | 77.066 | 78.829 | 79.975 | 396 | 395 | 323 | 15624.97 | 14437.165 | 13888.315 | -32768 | 59.581 | 56.976 | 0.424 | 0.744 | 0.584 | 1.598 | 1.62 | 1.667 | 23.97
2018-11-13 | 6:25 | 75.434 | 78.609 | 75.832 | 79.005 | 75.832 | 78.873 | 76.934 | 78.256 | 79.578 | 409 | 407 | 325 | 16130.895 | 14865.664 | 13971.41 | -32768 | 58.728 | 57.515 | 0.416 | 0.68 | 0.65 | 1.601 | 1.623 | 1.67 | 23.97
2018-11-13 | 6:26 | 75.029 | 77.727 | 75.164 | 78.212 | 75.164 | 77.992 | 76.802 | 77.992 | 79.182 | 416 | 398 | 343 | 16403.316 | 14544.29 | 14719.262 | -32768 | 58.189 | 57.156 | 0.46 | 0.71 | 0.616 | 1.604 | 1.626 | 1.674 | 23.97
2018-11-13 | 6:26 | 74.086 | 76.89 | 74.491 | 77.066 | 74.446 | 77.287 | 76.67 | 77.463 | 78.741 | 387 | 405 | 330 | 15274.714 | 14794.248 | 14179.146 | -32768 | 57.83 | 57.291 | 0.452 | 0.694 | 0.64 | 1.606 | 1.629 | 1.677 | 23.97
2018-11-13 | 6:26 | 74.086 | 76.758 | 74.491 | 77.066 | 74.446 | 77.287 | 76.67 | 77.463 | 78.741 | 387 | 405 | 330 | 15274.714 | 14794.248 | 14179.146 | -32768 | 57.83 | 57.291 | 0.402 | 0.666 | 0.616 | 1.607 | 1.629 | 1.677 | 23.97
2018-11-13 | 6:26 | 74.131 | 76.141 | 74.356 | 76.802 | 73.952 | 76.67 | 76.317 | 76.934 | 78.168 | 394 | 391 | 302 | 15547.136 | 14294.332 | 13015.822 | -32768 | 58.368 | 57.425 | 0.402 | 0.704 | 0.65 | 1.608 | 1.631 | 1.681 | 23.97
2018-11-13 | 6:26 | 74.131 | 76.141 | 74.356 | 76.67 | 73.952 | 76.67 | 76.449 | 76.934 | 78.168 | 408 | 428 | 327 | 16091.978 | 15615.539 | 14054.505 | -32768 | 58.368 | 57.156 | 0.45 | 0.722 | 0.58 | 1.609 | 1.632 | 1.681 | 23.97
2018-11-13 | 6:26 | 73.952 | 75.744 | 74.221 | 76.229 | 73.772 | 76.229 | 75.876 | 76.537 | 77.595 | 421 | 397 | 364 | 16597.902 | 14508.581 | 15591.755 | -32768 | 58.458 | 57.38 | 0.45 | 0.77 | 0.63 | 1.61 | 1.633 | 1.684 | 23.97
2018-11-13 | 6:26 | 73.952 | 75.744 | 74.221 | 76.229 | 73.772 | 75.876 | 75.876 | 76.537 | 77.595 | 396 | 416 | 338 | 15624.97 | 15187.039 | 14511.525 | -32768 | 58.458 | 57.38 | 0.436 | 0.694 | 0.59 | 1.61 | 1.634 | 1.684 | 23.97
2018-11-13 | 6:26 | 73.952 | 75.344 | 73.817 | 75.568 | 73.503 | 75.434 | 75.744 | 75.876 | 76.978 | 392 | 414 | 354 | 15469.301 | 15115.623 | 15176.281 | -32768 | 57.111 | 57.964 | 0.434 | 0.7 | 0.636 | 1.612 | 1.636 | 1.687 | 23.97
2018-11-13 | 6:26 | 73.952 | 75.344 | 73.817 | 75.568 | 73.503 | 75.434 | 75.744 | 75.876 | 76.978 | 392 | 414 | 354 | 15469.301 | 15115.623 | 15176.281 | -32768 | 57.111 | 57.964 | 0.434 | 0.7 | 0.636 | 1.612 | 1.636 | 1.687 | 23.97
2018-11-13 | 6:26 | 73.682 | 75.074 | 73.997 | 75.434 | 73.368 | 75.074 | 75.612 | 76.053 | 76.582 | 410 | 420 | 334 | 16169.812 | 15329.872 | 14345.336 | -32768 | 56.437 | 58.368 | 0.438 | 0.728 | 0.588 | 1.614 | 1.638 | 1.69 | 23.97
2018-11-13 | 6:26 | 73.682 | 75.074 | 73.727 | 75.434 | 73.098 | 75.209 | 75.612 | 75.92 | 76.582 | 444 | 442 | 352 | 17493 | 16115.455 | 15093.188 | -32768 | 56.437 | 58.368 | 0.404 | 0.76 | 0.634 | 1.615 | 1.639 | 1.689 | 23.97
2018-11-13 | 6:26 | 73.278 | 74.491 | 73.547 | 75.209 | 73.233 | 74.535 | 75.209 | 75.612 | 76.141 | 392 | 411 | 345 | 17103.828 | 16365.413 | 15467.113 | -32768 | 55.674 | 57.964 | 0.424 | 0.712 | 0.608 | 1.616 | 1.64 | 1.693 | 23.97
2018-11-13 | 6:26 | 73.278 | 74.491 | 73.547 | 75.209 | 73.233 | 74.535 | 75.209 | 75.612 | 76.141 | 392 | 411 | 345 | 15469.301 | 15008.498 | 14802.356 | -32768 | 55.674 | 57.964 | 0.424 | 0.712 | 0.608 | 1.616 | 1.64 | 1.693 | 23.97
2018-11-13 | 6:27 | 73.143 | 74.401 | 73.278 | 74.805 | 72.964 | 74.266 | 75.209 | 75.524 | 76.273 | 401 | 378 | 351 | 15819.557 | 13830.124 | 15051.64 | -32768 | 55.674 | 57.919 | 0.428 | 0.758 | 0.626 | 1.618 | 1.642 | 1.694 | 23.97
2018-11-13 | 6:27 | 73.143 | 74.401 | 73.278 | 74.805 | 72.964 | 74.266 | 75.209 | 75.524 | 76.273 | 401 | 378 | 351 | 15819.557 | 13830.124 | 15051.64 | -32768 | 55.674 | 57.919 | 0.438 | 0.72 | 0.664 | 1.618 | 1.642 | 1.695 | 23.97
2018-11-13 | 6:27 | 73.143 | 74.401 | 73.188 | 74.805 | 72.964 | 74.401 | 75.209 | 75.389 | 76.009 | 404 | 425 | 351 | 15936.309 | 15508.414 | 15051.64 | -32768 | 55.674 | 57.919 | 0.434 | 0.738 | 0.654 | 1.618 | 1.642 | 1.695 | 23.972
2018-11-13 | 6:27 | 72.649 | 74.266 | 73.323 | 74.131 | 72.694 | 74.266 | 75.119 | 75.389 | 75.744 | 397 | 405 | 325 | 15663.888 | 14794.248 | 13971.41 | -32768 | 54.731 | 57.515 | 0.408 | 0.78 | 0.634 | 1.62 | 1.645 | 1.698 | 23.97
2018-11-13 | 6:27 | 72.515 | 73.727 | 72.784 | 74.266 | 72.29 | 73.862 | 74.985 | 75.119 | 75.209 | 408 | 393 | 358 | 16091.978 | 14365.748 | 15342.471 | -32768 | 54.731 | 58.593 | 0.444 | 0.736 | 0.636 | 1.623 | 1.646 | 1.699 | 23.97
2018-11-13 | 6:27 | 71.886 | 73.592 | 72.38 | 73.907 | 71.931 | 73.727 | 74.625 | 74.85 | 75.209 | 408 | 399 | 335 | 16091.978 | 14579.998 | 14386.883 | -32768 | 55.449 | 58.279 | 0.43 | 0.684 | 0.646 | 1.624 | 1.648 | 1.701 | 23.97
2018-11-13 | 6:27 | 71.886 | 73.592 | 72.38 | 73.907 | 71.931 | 73.727 | 74.625 | 74.85 | 75.209 | 408 | 399 | 335 | 16091.978 | 14579.998 | 14386.883 | -32768 | 55.449 | 58.279 | 0.43 | 0.658 | 0.602 | 1.624 | 1.647 | 1.702 | 23.97
2018-11-13 | 6:27 | 71.571 | 73.053 | 71.706 | 73.368 | 71.347 | 73.188 | 74.58 | 74.715 | 74.895 | 413 | 409 | 354 | 16286.564 | 14937.081 | 15176.281 | -32768 | 55.449 | 58.324 | 0.402 | 0.69 | 0.608 | 1.625 | 1.649 | 1.702 | 23.97
2018-11-13 | 6:27 | 71.212 | 72.649 | 71.437 | 73.233 | 71.257 | 72.649 | 74.491 | 74.311 | 74.491 | 415 | 430 | 388 | 16364.398 | 15686.955 | 16588.891 | -32768 | 55.854 | 58.054 | 0.422 | 0.758 | 0.626 | 1.627 | 1.651 | 1.705 | 23.97
2018-11-13 | 6:27 | 71.077 | 72.649 | 71.437 | 72.964 | 71.257 | 72.649 | 74.491 | 74.311 | 74.491 | 415 | 430 | 388 | 16364.398 | 15686.955 | 16588.891 | -32768 | 55.854 | 57.785 | 0.422 | 0.758 | 0.626 | 1.627 | 1.651 | 1.705 | 23.97
2018-11-13 | 6:28 | 70.673 | 72.065 | 70.763 | 72.829 | 70.673 | 72.2 | 74.491 | 74.176 | 74.401 | 376 | 375 | 343 | 15936.309 | 14758.54 | 14719.262 | -32768 | 56.392 | 57.695 | 0.444 | 0.724 | 0.64 | 1.628 | 1.652 | 1.706 | 23.97
2018-11-13 | 6:28 | 70.673 | 72.065 | 70.763 | 72.829 | 70.673 | 72.2 | 74.491 | 74.176 | 74.401 | 376 | 375 | 343 | 15936.309 | 14758.54 | 14719.262 | -32768 | 56.392 | 57.695 | 0.444 | 0.724 | 0.64 | 1.628 | 1.652 | 1.706 | 23.97
2018-11-13 | 6:28 | 70.404 | 71.976 | 70.628 | 72.425 | 70.224 | 72.11 | 74.221 | 73.907 | 73.952 | 401 | 396 | 344 | 15819.557 | 14472.873 | 14760.809 | -32768 | 56.123 | 57.515 | 0.42 | 0.718 | 0.654 | 1.628 | 1.653 | 1.709 | 23.97
2018-11-13 | 6:28 | 70.404 | 71.706 | 70.628 | 72.245 | 70.224 | 72.11 | 74.221 | 73.907 | 73.952 | 450 | 461 | 319 | 17726.504 | 16793.912 | 13722.126 | -32768 | 56.123 | 57.65 | 0.422 | 0.71 | 0.658 | 1.629 | 1.653 | 1.707 | 23.97
2018-11-13 | 6:28 | 69.955 | 71.571 | 70.359 | 71.976 | 70 | 71.527 | 73.772 | 73.503 | 73.817 | 423 | 411 | 349 | 16675.736 | 15008.498 | 14968.545 | -32768 | 55.404 | 57.291 | 0.438 | 0.706 | 0.608 | 1.629 | 1.655 | 1.709 | 23.97
2018-11-13 | 6:28 | 70.09 | 71.571 | 70.359 | 71.976 | 70 | 71.527 | 73.772 | 73.503 | 73.817 | 423 | 411 | 349 | 16675.736 | 15008.498 | 14968.545 | -32768 | 55.674 | 57.291 | 0.438 | 0.706 | 0.608 | 1.63 | 1.654 | 1.709 | 23.97
2018-11-13 | 6:28 | 69.82 | 71.167 | 69.82 | 71.661 | 69.596 | 71.167 | 73.952 | 73.368 | 73.413 | 386 | 383 | 319 | 15041.211 | 13972.957 | 15176.281 | -32768 | 55.629 | 57.56 | 0.444 | 0.696 | 0.608 | 1.63 | 1.655 | 1.711 | 23.972
2018-11-13 | 6:28 | 69.461 | 71.033 | 69.685 | 71.122 | 69.371 | 70.718 | 73.413 | 73.098 | 73.009 | 446 | 431 | 323 | 17570.836 | 15722.664 | 13888.315 | -32768 | 56.033 | 57.56 | 0.412 | 0.674 | 0.614 | 1.629 | 1.656 | 1.712 | 23.97
2018-11-13 | 6:28 | 69.461 | 71.033 | 69.685 | 71.122 | 69.371 | 70.718 | 73.413 | 73.098 | 73.143 | 446 | 431 | 323 | 17570.836 | 15722.664 | 13888.315 | -32768 | 56.033 | 57.56 | 0.412 | 0.674 | 0.614 | 1.629 | 1.656 | 1.712 | 23.97
2018-11-13 | 6:28 | 69.326 | 70.628 | 69.281 | 70.853 | 68.922 | 70.628 | 73.413 | 72.964 | 72.739 | 399 | 389 | 348 | 15741.722 | 14222.915 | 14926.998 | -32768 | 57.38 | 57.695 | 0.406 | 0.724 | 0.624 | 1.629 | 1.656 | 1.712 | 23.97
2018-11-13 | 6:28 | 68.877 | 70.224 | 69.146 | 70.628 | 68.697 | 70.359 | 73.233 | 72.694 | 72.335 | 417 | 432 | 362 | 16442.234 | 15758.372 | 15508.66 | -32768 | 57.425 | 57.56 | 0.46 | 0.718 | 0.63 | 1.629 | 1.657 | 1.714 | 23.97
2018-11-13 | 6:28 | 68.877 | 70.224 | 69.146 | 70.628 | 68.697 | 70.359 | 73.233 | 72.694 | 72.335 | 417 | 432 | 362 | 16442.234 | 15758.372 | 15508.66 | -32768 | 57.425 | 57.56 | 0.42 | 0.69 | 0.626 | 1.629 | 1.656 | 1.713 | 23.97
2018-11-13 | 6:29 | 68.473 | 70.134 | 68.877 | 69.955 | 68.293 | 69.91 | 73.098 | 72.29 | 72.245 | 421 | 429 | 325 | 16597.902 | 15651.247 | 13971.41 | -32768 | 57.021 | 57.695 | 0.428 | 0.72 | 0.62 | 1.629 | 1.658 | 1.714 | 23.97
2018-11-13 | 6:29 | 68.473 | 70 | 68.877 | 70.359 | 68.293 | 69.91 | 72.829 | 72.29 | 72.245 | 421 | 429 | 325 | 16597.902 | 15651.247 | 13971.41 | -32768 | 57.021 | 57.83 | 0.41 | 0.74 | 0.614 | 1.628 | 1.657 | 1.713 | 23.97
2018-11-13 | 6:29 | 68.338 | 69.685 | 68.742 | 69.955 | 68.248 | 69.82 | 72.964 | 72.021 | 72.021 | 405 | 400 | 343 | 15975.226 | 14615.706 | 14719.262 | -32768 | 56.752 | 57.83 | 0.426 | 0.71 | 0.596 | 1.628 | 1.658 | 1.715 | 23.97
2018-11-13 | 6:29 | 68.338 | 69.685 | 68.742 | 69.955 | 68.248 | 69.82 | 72.964 | 72.021 | 72.021 | 405 | 400 | 343 | 15975.226 | 14615.706 | 14719.262 | -32768 | 56.752 | 57.83 | 0.422 | 0.686 | 0.606 | 1.628 | 1.657 | 1.715 | 23.97
2018-11-13 | 6:29 | 68.024 | 69.551 | 68.203 | 69.73 | 67.979 | 69.146 | 72.829 | 72.021 | 71.616 | 429 | 407 | 364 | 16909.24 | 14865.664 | 15591.755 | -32768 | 56.931 | 57.56 | 0.416 | 0.69 | 0.622 | 1.627 | 1.658 | 1.713 | 23.97
2018-11-13 | 6:29 | 67.664 | 69.146 | 67.934 | 69.326 | 67.575 | 68.967 | 72.559 | 71.886 | 71.392 | 401 | 380 | 336 | 15819.557 | 13901.54 | 14428.431 | -32768 | 56.527 | 57.246 | 0.424 | 0.704 | 0.596 | 1.626 | 1.657 | 1.714 | 23.97
2018-11-13 | 6:29 | 67.664 | 69.146 | 67.934 | 69.326 | 67.575 | 68.967 | 72.559 | 71.886 | 71.392 | 401 | 380 | 336 | 15819.557 | 13901.54 | 14428.431 | -32768 | 56.527 | 57.246 | 0.41 | 0.72 | 0.582 | 1.626 | 1.657 | 1.714 | 23.97
2018-11-13 | 6:29 | 67.664 | 68.742 | 67.799 | 69.236 | 67.126 | 68.877 | 72.29 | 71.616 | 70.988 | 391 | 391 | 351 | 15430.384 | 14294.332 | 15051.64 | -32768 | 56.033 | 57.515 | 0.436 | 0.682 | 0.64 | 1.625 | 1.657 | 1.713 | 23.97
2018-11-13 | 6:29 | 67.664 | 68.742 | 67.799 | 69.236 | 67.126 | 68.877 | 72.29 | 71.616 | 70.988 | 391 | 391 | 351 | 15430.384 | 14294.332 | 15051.64 | -32768 | 56.033 | 57.515 | 0.402 | 0.7 | 0.62 | 1.625 | 1.657 | 1.714 | 23.97
2018-11-13 | 6:29 | 67.126 | 68.563 | 67.664 | 68.832 | 67.17 | 68.293 | 72.155 | 71.482 | 70.808 | 419 | 411 | 316 | 16520.068 | 15008.498 | 13597.484 | -32768 | 55.36 | 57.246 | 0.432 | 0.72 | 0.65 | 1.625 | 1.657 | 1.715 | 23.97
2018-11-13 | 6:29 | 67.126 | 68.563 | 67.664 | 68.787 | 67.17 | 68.293 | 71.886 | 71.347 | 70.808 | 399 | 399 | 320 | 15741.722 | 14579.998 | 13763.674 | -32768 | 55.36 | 57.111 | 0.436 | 0.728 | 0.612 | 1.625 | 1.656 | 1.714 | 23.97
2018-11-13 | 6:30 | 66.991 | 68.338 | 67.26 | 68.652 | 66.721 | 68.203 | 72.021 | 71.212 | 70.673 | 443 | 445 | 347 | 17454.084 | 16222.58 | 14885.45 | -32768 | 55.449 | 57.246 | 0.42 | 0.72 | 0.674 | 1.624 | 1.656 | 1.713 | 23.97
2018-11-13 | 6:30 | 66.766 | 68.158 | 66.991 | 68.248 | 66.407 | 68.024 | 71.931 | 71.077 | 70.449 | 409 | 403 | 310 | 16130.895 | 14722.831 | 13348.2 | -32768 | 55.539 | 57.111 | 0.406 | 0.712 | 0.63 | 1.623 | 1.655 | 1.713 | 23.968
2018-11-13 | 6:30 | 66.766 | 68.158 | 66.991 | 68.248 | 66.407 | 67.889 | 71.931 | 71.077 | 70.314 | 397 | 376 | 338 | 15663.888 | 13758.707 | 14511.525 | -32768 | 55.449 | 57.111 | 0.412 | 0.67 | 0.626 | 1.623 | 1.655 | 1.714 | 23.97
2018-11-13 | 6:30 | 66.497 | 67.799 | 66.587 | 68.069 | 66.362 | 67.754 | 71.796 | 70.673 | 70.314 | 434 | 441 | 330 | 17103.828 | 16079.747 | 14179.146 | -32768 | 55.27 | 57.74 | 0.414 | 0.71 | 0.612 | 1.623 | 1.655 | 1.713 | 23.97
2018-11-13 | 6:30 | 66.497 | 67.799 | 66.587 | 68.069 | 66.362 | 67.754 | 71.796 | 70.673 | 70.314 | 434 | 441 | 330 | 17103.828 | 16079.747 | 14179.146 | -32768 | 55.27 | 57.74 | 0.412 | 0.776 | 0.608 | 1.623 | 1.655 | 1.712 | 23.97
2018-11-13 | 6:30 | 66.182 | 67.53 | 66.587 | 67.934 | 66.093 | 67.485 | 71.347 | 70.404 | 70.179 | 377 | 404 | 308 | 14885.541 | 14758.54 | 13265.106 | -32768 | 54.866 | 58.009 | 0.404 | 0.742 | 0.61 | 1.622 | 1.654 | 1.712 | 23.972
2018-11-13 | 6:30 | 66.182 | 67.53 | 66.587 | 67.934 | 66.093 | 67.215 | 71.347 | 70.539 | 70 | 402 | 419 | 327 | 15858.474 | 15294.164 | 14054.505 | -32768 | 54.866 | 58.009 | 0.44 | 0.744 | 0.586 | 1.623 | 1.655 | 1.712 | 23.97
2018-11-13 | 6:30 | 65.913 | 67.26 | 66.003 | 67.575 | 65.688 | 67.081 | 71.482 | 70.359 | 69.865 | 407 | 427 | 312 | 16053.061 | 15579.83 | 13431.295 | -32768 | 54.102 | 58.189 | 0.402 | 0.712 | 0.604 | 1.621 | 1.653 | 1.711 | 23.97
2018-11-13 | 6:30 | 65.913 | 67.26 | 66.003 | 67.575 | 65.688 | 67.081 | 71.482 | 70.359 | 69.73 | 407 | 427 | 312 | 16053.061 | 15579.83 | 13431.295 | -32768 | 54.102 | 58.189 | 0.402 | 0.712 | 0.604 | 1.621 | 1.654 | 1.711 | 23.97
2018-11-13 | 6:30 | 65.913 | 67.126 | 66.003 | 67.44 | 65.688 | 67.081 | 71.482 | 70.359 | 69.73 | 420 | 428 | 349 | 16558.986 | 15615.539 | 14968.545 | -32768 | 54.102 | 58.324 | 0.4 | 0.68 | 0.604 | 1.622 | 1.655 | 1.711 | 23.97
2018-11-13 | 6:30 | 65.733 | 66.991 | 65.913 | 67.215 | 65.554 | 66.676 | 71.033 | 70.134 | 69.596 | 389 | 394 | 311 | 15352.549 | 14401.457 | 13389.748 | -32768 | 53.743 | 58.189 | 0.424 | 0.778 | 0.65 | 1.621 | 1.653 | 1.71 | 23.97
2018-11-13 | 6:30 | 65.733 | 66.991 | 65.913 | 67.215 | 65.554 | 66.676 | 71.167 | 70.134 | 69.596 | 389 | 394 | 311 | 15352.549 | 14401.457 | 13389.748 | -32768 | 53.743 | 58.458 | 0.424 | 0.778 | 0.65 | 1.619 | 1.652 | 1.711 | 23.97
2018-11-13 | 6:30 | 65.329 | 66.452 | 65.644 | 66.676 | 65.284 | 66.407 | 71.033 | 70 | 69.326 | 413 | 400 | 336 | 16286.564 | 14615.706 | 14428.431 | -32768 | 53.563 | 58.728 | 0.42 | 0.63 | 0.598 | 1.619 | 1.652 | 1.71 | 23.97
2018-11-13 | 6:30 | 65.329 | 66.452 | 65.644 | 66.676 | 65.284 | 66.407 | 71.033 | 70 | 69.326 | 413 | 400 | 336 | 16286.564 | 14615.706 | 14428.431 | -32768 | 53.339 | 58.728 | 0.426 | 0.676 | 0.59 | 1.619 | 1.651 | 1.709 | 23.97
2018-11-13 | 6:31 | 65.284 | 66.317 | 65.599 | 66.811 | 64.88 | 66.407 | 70.718 | 69.685 | 68.742 | 418 | 406 | 337 | 16481.15 | 14829.956 | 14469.978 | -32768 | 53.878 | 58.279 | 0.404 | 0.638 | 0.608 | 1.617 | 1.651 | 1.709 | 23.97
2018-11-13 | 6:31 | 65.284 | 66.317 | 65.329 | 66.811 | 64.88 | 66.138 | 70.718 | 69.551 | 68.742 | 398 | 392 | 340 | 15702.805 | 14330.04 | 14594.619 | -32768 | 53.878 | 58.279 | 0.422 | 0.756 | 0.6 | 1.618 | 1.65 | 1.708 | 23.97
2018-11-13 | 6:31 | 65.06 | 66.182 | 65.329 | 66.632 | 64.656 | 66.138 | 70.628 | 69.416 | 68.742 | 381 | 394 | 319 | 15041.211 | 14401.457 | 13722.126 | -32768 | 54.102 | 58.458 | 0.418 | 0.692 | 0.594 | 1.617 | 1.649 | 1.706 | 23.97
2018-11-13 | 6:31 | 64.88 | 65.868 | 64.835 | 66.497 | 64.476 | 65.868 | 70.449 | 69.057 | 68.563 | 408 | 418 | 325 | 16091.978 | 15258.456 | 13971.41 | -32768 | 54.372 | 58.458 | 0.42 | 0.71 | 0.604 | 1.615 | 1.648 | 1.705 | 23.97
2018-11-13 | 6:31 | 64.88 | 65.868 | 64.835 | 66.362 | 64.476 | 65.868 | 70.449 | 69.057 | 68.563 | 408 | 418 | 325 | 16091.978 | 15258.456 | 13971.41 | -32768 | 54.372 | 58.458 | 0.41 | 0.67 | 0.636 | 1.615 | 1.648 | 1.706 | 23.97
2018-11-13 | 6:31 | 64.611 | 65.599 | 64.79 | 66.093 | 64.207 | 65.464 | 70.314 | 69.012 | 68.428 | 372 | 422 | 325 | 14690.955 | 15401.289 | 13971.41 | -32768 | 54.102 | 58.683 | 0.398 | 0.7 | 0.63 | 1.613 | 1.646 | 1.704 | 23.972
2018-11-13 | 6:31 | 64.296 | 65.509 | 64.656 | 65.733 | 64.072 | 65.464 | 70.134 | 68.877 | 68.158 | 398 | 396 | 302 | 15702.805 | 14472.873 | 13015.822 | -32768 | 54.417 | 58.952 | 0.42 | 0.694 | 0.614 | 1.612 | 1.645 | 1.702 | 23.97
2018-11-13 | 6:31 | 64.296 | 65.509 | 64.521 | 65.733 | 63.847 | 65.194 | 70.134 | 68.877 | 67.889 | 402 | 395 | 307 | 15858.474 | 14437.165 | 13223.559 | -32768 | 54.417 | 58.952 | 0.39 | 0.696 | 0.646 | 1.612 | 1.645 | 1.703 | 23.97
2018-11-13 | 6:31 | 64.162 | 65.239 | 64.117 | 65.733 | 63.533 | 64.925 | 69.865 | 68.608 | 67.709 | 423 | 405 | 352 | 16675.736 | 14794.248 | 15093.188 | -32768 | 55.09 | 58.952 | 0.418 | 0.704 | 0.632 | 1.61 | 1.643 | 1.7 | 23.97
2018-11-13 | 6:31 | 64.162 | 65.239 | 64.117 | 65.464 | 63.533 | 64.925 | 69.73 | 68.608 | 67.709 | 423 | 405 | 352 | 16675.736 | 14794.248 | 15093.188 | -32768 | 55.09 | 58.952 | 0.412 | 0.712 | 0.61 | 1.611 | 1.643 | 1.7 | 23.97
2018-11-13 | 6:32 | 64.027 | 64.79 | 64.251 | 65.419 | 63.668 | 64.656 | 69.865 | 68.473 | 67.575 | 372 | 388 | 348 | 14690.955 | 14187.207 | 14926.998 | -32768 | 55.18 | 58.683 | 0.422 | 0.646 | 0.654 | 1.608 | 1.642 | 1.699 | 23.97
2018-11-13 | 6:32 | 63.892 | 64.79 | 64.251 | 65.419 | 63.668 | 64.656 | 69.865 | 68.473 | 67.575 | 372 | 388 | 348 | 14690.955 | 14187.207 | 14926.998 | -32768 | 55.18 | 58.683 | 0.422 | 0.646 | 0.654 | 1.608 | 1.641 | 1.699 | 23.97
2018-11-13 | 6:32 | 63.578 | 64.79 | 63.847 | 65.15 | 63.398 | 64.656 | 69.461 | 68.338 | 67.44 | 392 | 406 | 347 | 15469.301 | 14829.956 | 14885.45 | -32768 | 56.797 | 58.548 | 0.394 | 0.726 | 0.614 | 1.607 | 1.641 | 1.697 | 23.97
2018-11-13 | 6:32 | 63.578 | 64.79 | 63.847 | 65.15 | 63.398 | 64.656 | 69.461 | 68.338 | 67.44 | 392 | 406 | 347 | 15469.301 | 14829.956 | 14885.45 | -32768 | 56.797 | 58.548 | 0.398 | 0.706 | 0.62 | 1.606 | 1.64 | 1.698 | 23.97
2018-11-13 | 6:32 | 63.353 | 64.251 | 63.578 | 64.835 | 63.129 | 64.386 | 69.326 | 67.934 | 67.17 | 409 | 385 | 344 | 16130.895 | 14080.082 | 14760.809 | -32768 | 55.943 | 59.132 | 0.412 | 0.71 | 0.6 | 1.604 | 1.639 | 1.696 | 23.97
2018-11-13 | 6:32 | 63.084 | 64.296 | 63.443 | 64.341 | 62.949 | 64.117 | 69.057 | 67.664 | 66.991 | 395 | 412 | 330 | 16014.143 | 15401.289 | 15051.64 | -32768 | 55.18 | 58.818 | 0.45 | 0.708 | 0.618 | 1.602 | 1.638 | 1.694 | 23.97
2018-11-13 | 6:32 | 63.084 | 64.296 | 63.443 | 64.611 | 62.949 | 64.117 | 68.922 | 67.664 | 66.991 | 395 | 412 | 330 | 15586.053 | 15044.206 | 14179.146 | -32768 | 55.18 | 59.132 | 0.4 | 0.73 | 0.602 | 1.602 | 1.637 | 1.693 | 23.97
2018-11-13 | 6:32 | 62.949 | 64.162 | 63.174 | 64.386 | 62.545 | 63.713 | 69.057 | 67.53 | 66.811 | 400 | 416 | 340 | 15780.64 | 15187.039 | 14594.619 | -32768 | 54.955 | 59.267 | 0.402 | 0.682 | 0.626 | 1.6 | 1.634 | 1.691 | 23.97
2018-11-13 | 6:32 | 62.814 | 63.713 | 62.904 | 64.251 | 62.275 | 63.847 | 68.922 | 67.395 | 66.407 | 389 | 395 | 339 | 15352.549 | 14437.165 | 14553.072 | -32768 | 55.36 | 59.401 | 0.42 | 0.714 | 0.598 | 1.598 | 1.632 | 1.689 | 23.97
2018-11-13 | 6:32 | 62.814 | 63.713 | 63.039 | 64.251 | 62.275 | 63.713 | 68.922 | 67.395 | 66.407 | 392 | 399 | 357 | 15469.301 | 14579.998 | 15300.924 | -32768 | 55.36 | 59.401 | 0.42 | 0.714 | 0.598 | 1.597 | 1.632 | 1.689 | 23.97
2018-11-13 | 6:33 | 62.41 | 63.757 | 62.949 | 63.937 | 62.32 | 63.533 | 68.518 | 67.126 | 66.362 | 390 | 383 | 349 | 15391.466 | 14008.665 | 14968.545 | -32768 | 55.045 | 58.728 | 0.386 | 0.678 | 0.622 | 1.597 | 1.631 | 1.687 | 23.97
2018-11-13 | 6:33 | 62.41 | 63.757 | 62.949 | 63.937 | 62.32 | 63.533 | 68.518 | 67.126 | 66.227 | 401 | 381 | 369 | 15819.557 | 13937.249 | 15799.491 | -32768 | 54.776 | 58.728 | 0.404 | 0.694 | 0.628 | 1.596 | 1.632 | 1.688 | 23.97
2018-11-13 | 6:33 | 62.32 | 63.443 | 62.635 | 63.668 | 62.006 | 63.308 | 68.563 | 67.126 | 66.182 | 383 | 386 | 311 | 15119.045 | 14115.79 | 13389.748 | -32768 | 54.776 | 58.144 | 0.398 | 0.662 | 0.602 | 1.594 | 1.63 | 1.684 | 23.97
2018-11-13 | 6:33 | 62.32 | 63.308 | 62.635 | 63.623 | 62.051 | 63.308 | 68.428 | 67.126 | 66.182 | 417 | 404 | 318 | 16442.234 | 14758.54 | 13680.579 | -32768 | 54.776 | 58.279 | 0.412 | 0.638 | 0.62 | 1.594 | 1.629 | 1.684 | 23.97
2018-11-13 | 6:33 | 62.051 | 63.353 | 62.5 | 63.398 | 61.602 | 62.994 | 68.024 | 66.991 | 66.003 | 418 | 419 | 350 | 16481.15 | 15294.164 | 15010.093 | -32768 | 54.372 | 57.785 | 0.394 | 0.688 | 0.598 | 1.591 | 1.626 | 1.682 | 23.972
2018-11-13 | 6:33 | 62.051 | 63.353 | 62.231 | 63.398 | 61.602 | 62.994 | 68.024 | 66.991 | 65.958 | 418 | 419 | 350 | 16481.15 | 15294.164 | 15010.093 | -32768 | 54.372 | 57.785 | 0.406 | 0.714 | 0.584 | 1.591 | 1.626 | 1.682 | 23.97
2018-11-13 | 6:33 | 62.051 | 63.039 | 62.096 | 63.263 | 61.781 | 62.904 | 67.889 | 66.452 | 65.688 | 384 | 408 | 357 | 15157.963 | 14901.373 | 15300.924 | -32768 | 53.967 | 58.054 | 0.39 | 0.724 | 0.588 | 1.589 | 1.625 | 1.68 | 23.97
2018-11-13 | 6:33 | 62.051 | 63.039 | 62.096 | 63.129 | 61.781 | 62.904 | 67.889 | 66.452 | 65.688 | 384 | 408 | 357 | 15157.963 | 14901.373 | 15300.924 | -32768 | 53.967 | 57.919 | 0.408 | 0.634 | 0.646 | 1.59 | 1.624 | 1.679 | 23.97
2018-11-13 | 6:33 | 61.647 | 62.904 | 61.961 | 62.994 | 61.512 | 62.635 | 67.754 | 66.587 | 65.374 | 404 | 434 | 324 | 15586.053 | 13258.791 | 14719.262 | -32768 | 53.429 | 58.189 | 0.372 | 0.686 | 0.608 | 1.587 | 1.622 | 1.677 | 23.972
2018-11-13 | 6:33 | 61.647 | 62.904 | 61.961 | 62.994 | 61.512 | 62.635 | 67.754 | 66.587 | 65.374 | 404 | 434 | 324 | 15936.309 | 15829.789 | 13929.862 | -32768 | 53.429 | 58.189 | 0.372 | 0.686 | 0.608 | 1.586 | 1.621 | 1.677 | 23.972
2018-11-13 | 6:33 | 61.287 | 62.5 | 61.826 | 62.5 | 61.108 | 62.5 | 67.799 | 66.182 | 65.239 | 403 | 399 | 334 | 15897.392 | 14579.998 | 14345.336 | -32768 | 53.069 | 57.65 | 0.4 | 0.68 | 0.598 | 1.584 | 1.619 | 1.675 | 23.97
2018-11-13 | 6:33 | 61.287 | 62.635 | 61.826 | 62.5 | 61.108 | 62.5 | 67.799 | 66.182 | 65.239 | 407 | 421 | 347 | 15897.392 | 14579.998 | 14345.336 | -32768 | 53.069 | 57.65 | 0.38 | 0.696 | 0.624 | 1.585 | 1.62 | 1.674 | 23.97
2018-11-13 | 6:34 | 61.422 | 62.365 | 61.647 | 62.68 | 60.793 | 62.096 | 67.53 | 66.003 | 65.105 | 392 | 395 | 299 | 15469.301 | 14437.165 | 12891.181 | -32768 | 53.114 | 58.548 | 0.4 | 0.714 | 0.56 | 1.583 | 1.617 | 1.671 | 23.972
2018-11-13 | 6:34 | 61.422 | 62.365 | 61.647 | 62.68 | 60.793 | 62.096 | 67.53 | 66.003 | 65.105 | 392 | 395 | 299 | 15469.301 | 14437.165 | 12891.181 | -32768 | 53.114 | 58.548 | 0.412 | 0.756 | 0.626 | 1.582 | 1.617 | 1.671 | 23.97
2018-11-13 | 6:34 | 61.018 | 62.096 | 61.287 | 62.275 | 60.928 | 61.961 | 67.126 | 65.913 | 64.835 | 380 | 396 | 320 | 15002.293 | 14472.873 | 13763.674 | -32768 | 52.979 | 57.785 | 0.396 | 0.67 | 0.594 | 1.581 | 1.615 | 1.668 | 23.97
2018-11-13 | 6:34 | 61.018 | 62.096 | 61.422 | 62.275 | 60.659 | 62.096 | 67.126 | 65.868 | 64.835 | 403 | 380 | 336 | 15897.392 | 13901.54 | 14428.431 | -32768 | 52.979 | 57.785 | 0.402 | 0.68 | 0.584 | 1.58 | 1.614 | 1.669 | 23.97
2018-11-13 | 6:34 | 60.883 | 61.961 | 61.108 | 62.096 | 60.793 | 61.647 | 66.991 | 65.868 | 64.476 | 434 | 408 | 332 | 17103.828 | 14901.373 | 14262.241 | -32768 | 52.036 | 57.605 | 0.386 | 0.718 | 0.594 | 1.578 | 1.613 | 1.665 | 23.97
2018-11-13 | 6:34 | 60.883 | 61.961 | 61.108 | 62.096 | 60.793 | 61.647 | 66.991 | 65.868 | 64.476 | 434 | 408 | 332 | 17103.828 | 14901.373 | 14262.241 | -32768 | 52.261 | 57.605 | 0.386 | 0.718 | 0.594 | 1.578 | 1.613 | 1.665 | 23.97
2018-11-13 | 6:34 | 60.749 | 61.692 | 61.153 | 61.916 | 60.389 | 61.692 | 66.991 | 65.644 | 64.386 | 393 | 375 | 302 | 15508.218 | 13722.999 | 13015.822 | -32768 | 52.396 | 57.336 | 0.41 | 0.66 | 0.604 | 1.576 | 1.609 | 1.664 | 23.97
2018-11-13 | 6:34 | 60.749 | 61.692 | 61.153 | 61.916 | 60.389 | 61.692 | 66.991 | 65.644 | 64.386 | 393 | 375 | 302 | 15508.218 | 13722.999 | 13015.822 | -32768 | 52.351 | 57.336 | 0.386 | 0.706 | 0.626 | 1.576 | 1.61 | 1.664 | 23.97
2018-11-13 | 6:34 | 60.479 | 61.647 | 60.883 | 61.826 | 60.165 | 61.557 | 66.587 | 65.374 | 64.251 | 373 | 416 | 309 | 14729.872 | 15187.039 | 13306.653 | -32768 | 51.991 | 57.336 | 0.404 | 0.644 | 0.62 | 1.574 | 1.608 | 1.66 | 23.97
2018-11-13 | 6:34 | 60.255 | 61.557 | 60.434 | 61.647 | 60.12 | 61.243 | 66.497 | 65.06 | 63.982 | 414 | 382 | 305 | 15469.301 | 14472.873 | 15550.207 | -32768 | 51.542 | 57.38 | 0.368 | 0.756 | 0.598 | 1.572 | 1.605 | 1.657 | 23.97
2018-11-13 | 6:35 | 60.255 | 61.377 | 60.479 | 61.512 | 59.806 | 61.287 | 66.362 | 65.105 | 63.982 | 361 | 390 | 332 | 14262.864 | 14258.623 | 14262.241 | -32768 | 52.081 | 56.797 | 0.382 | 0.648 | 0.596 | 1.57 | 1.603 | 1.654 | 23.97
2018-11-13 | 6:35 | 60.255 | 61.377 | 60.479 | 61.512 | 59.806 | 61.287 | 66.362 | 65.105 | 63.982 | 361 | 390 | 332 | 14262.864 | 14258.623 | 14262.241 | -32768 | 52.081 | 56.797 | 0.382 | 0.648 | 0.596 | 1.571 | 1.603 | 1.656 | 23.97
2018-11-13 | 6:35 | 60.255 | 61.287 | 60.344 | 61.512 | 60.075 | 61.287 | 66.362 | 65.105 | 63.847 | 421 | 435 | 348 | 16597.902 | 15865.497 | 14926.998 | -32768 | 52.216 | 56.797 | 0.392 | 0.62 | 0.596 | 1.57 | 1.603 | 1.654 | 23.97
2018-11-13 | 6:35 | 60.21 | 61.108 | 60.614 | 61.512 | 59.985 | 60.973 | 66.452 | 64.835 | 63.847 | 385 | 385 | 332 | 15196.88 | 14544.29 | 14885.45 | -32768 | 53.024 | 56.842 | 0.362 | 0.68 | 0.618 | 1.569 | 1.601 | 1.652 | 23.97
2018-11-13 | 6:35 | 59.94 | 61.018 | 60.21 | 61.243 | 59.806 | 60.749 | 66.182 | 64.835 | 63.578 | 419 | 421 | 342 | 16520.068 | 15365.581 | 14677.714 | -32768 | 53.698 | 56.482 | 0.418 | 0.738 | 0.592 | 1.567 | 1.599 | 1.649 | 23.97
2018-11-13 | 6:35 | 59.94 | 61.018 | 60.21 | 61.243 | 59.671 | 60.749 | 66.182 | 64.835 | 63.713 | 414 | 419 | 336 | 16325.481 | 15294.164 | 14428.431 | -32768 | 53.698 | 56.482 | 0.37 | 0.686 | 0.562 | 1.567 | 1.599 | 1.649 | 23.97
2018-11-13 | 6:35 | 59.536 | 60.883 | 60.075 | 60.704 | 59.312 | 60.614 | 66.048 | 64.701 | 63.443 | 382 | 386 | 311 | 15080.128 | 14115.79 | 13389.748 | -32768 | 53.563 | 55.629 | 0.388 | 0.724 | 0.59 | 1.564 | 1.596 | 1.646 | 23.97
2018-11-13 | 6:35 | 59.536 | 60.749 | 60.075 | 60.704 | 59.312 | 60.614 | 65.778 | 64.701 | 63.443 | 382 | 386 | 311 | 15080.128 | 14115.79 | 13389.748 | -32768 | 53.563 | 55.629 | 0.394 | 0.654 | 0.62 | 1.564 | 1.596 | 1.646 | 23.97
2018-11-13 | 6:35 | 59.716 | 60.614 | 59.94 | 60.838 | 59.446 | 60.479 | 65.958 | 64.296 | 63.308 | 384 | 395 | 339 | 15157.963 | 14437.165 | 14553.072 | -32768 | 54.641 | 55.898 | 0.354 | 0.668 | 0.588 | 1.562 | 1.594 | 1.643 | 23.97
2018-11-13 | 6:35 | 59.671 | 60.614 | 59.94 | 60.838 | 59.446 | 60.479 | 65.958 | 64.296 | 63.308 | 384 | 395 | 339 | 15157.963 | 14437.165 | 14553.072 | -32768 | 54.91 | 55.898 | 0.392 | 0.688 | 0.606 | 1.562 | 1.595 | 1.643 | 23.97
2018-11-13 | 6:35 | 59.446 | 60.344 | 59.536 | 60.614 | 59.042 | 60.075 | 65.823 | 64.431 | 63.174 | 427 | 412 | 342 | 16831.406 | 15044.206 | 14677.714 | -32768 | 55.36 | 55.854 | 0.392 | 0.64 | 0.6 | 1.56 | 1.593 | 1.641 | 23.97
2018-11-13 | 6:35 | 59.446 | 60.344 | 59.806 | 60.614 | 59.042 | 60.344 | 65.823 | 64.296 | 63.174 | 400 | 386 | 358 | 15780.64 | 14115.79 | 15342.471 | -32768 | 55.36 | 55.854 | 0.38 | 0.698 | 0.612 | 1.558 | 1.592 | 1.64 | 23.97
2018-11-13 | 6:36 | 59.177 | 60.344 | 59.626 | 60.479 | 58.907 | 60.21 | 65.554 | 64.117 | 62.904 | 403 | 400 | 340 | 15897.392 | 14615.706 | 14594.619 | -32768 | 54.551 | 55.629 | 0.382 | 0.67 | 0.618 | 1.558 | 1.59 | 1.638 | 23.97
2018-11-13 | 6:36 | 59.177 | 60.344 | 59.626 | 60.21 | 58.907 | 60.21 | 65.419 | 64.117 | 62.904 | 403 | 400 | 340 | 15897.392 | 14615.706 | 14594.619 | -32768 | 54.551 | 55.494 | 0.404 | 0.728 | 0.602 | 1.556 | 1.59 | 1.637 | 23.97
2018-11-13 | 6:36 | 59.446 | 60.165 | 59.491 | 60.344 | 59.042 | 59.94 | 65.554 | 63.982 | 62.545 | 414 | 422 | 329 | 16325.481 | 15401.289 | 14137.6 | -32768 | 54.417 | 55.449 | 0.374 | 0.686 | 0.586 | 1.553 | 1.588 | 1.633 | 23.97
2018-11-13 | 6:36 | 59.85 | 60.21 | 60.299 | 60.299 | 59.132 | 59.94 | 65.015 | 63.713 | 62.68 | 391 | 412 | 328 | 15430.384 | 15044.206 | 14096.052 | -32768 | 54.237 | 55.674 | 0.388 | 0.658 | 0.618 | 1.55 | 1.586 | 1.631 | 23.97
2018-11-13 | 6:36 | 59.85 | 60.075 | 60.299 | 60.299 | 59.132 | 59.94 | 65.015 | 63.847 | 62.68 | 391 | 412 | 328 | 15430.384 | 15044.206 | 14096.052 | -32768 | 54.237 | 55.674 | 0.38 | 0.688 | 0.576 | 1.549 | 1.585 | 1.63 | 23.972
2018-11-13 | 6:36 | 60.793 | 60.434 | 60.973 | 60.614 | 59.985 | 59.895 | 65.15 | 63.847 | 62.5 | 400 | 424 | 349 | 15780.64 | 15472.706 | 14968.545 | -32768 | 53.608 | 55.764 | 0.382 | 0.702 | 0.596 | 1.546 | 1.582 | 1.627 | 23.97
2018-11-13 | 6:36 | 60.659 | 60.434 | 60.973 | 60.614 | 59.985 | 59.895 | 65.15 | 63.847 | 62.5 | 427 | 433 | 344 | 16831.406 | 15794.08 | 14760.809 | -32768 | 53.608 | 55.764 | 0.39 | 0.64 | 0.538 | 1.546 | 1.582 | 1.628 | 23.97
2018-11-13 | 6:36 | 61.647 | 60.883 | 61.961 | 61.018 | 60.749 | 60.21 | 65.329 | 63.892 | 62.814 | 428 | 411 | 329 | 16870.324 | 15008.498 | 14137.6 | -32768 | 53.339 | 56.348 | 0.378 | 0.65 | 0.584 | 1.543 | 1.581 | 1.623 | 23.97
2018-11-13 | 6:36 | 61.647 | 60.883 | 61.961 | 61.018 | 60.928 | 60.21 | 65.329 | 63.892 | 62.814 | 428 | 411 | 329 | 16870.324 | 15008.498 | 14137.6 | -32768 | 53.339 | 56.348 | 0.386 | 0.678 | 0.602 | 1.542 | 1.58 | 1.623 | 23.97
2018-11-13 | 6:36 | 62.275 | 61.557 | 62.455 | 61.781 | 61.287 | 60.479 | 65.015 | 64.117 | 63.084 | 418 | 429 | 340 | 16481.15 | 15651.247 | 14594.619 | -32768 | 53.429 | 57.336 | 0.394 | 0.65 | 0.612 | 1.539 | 1.576 | 1.619 | 23.97
2018-11-13 | 6:37 | 62.769 | 61.916 | 62.725 | 62.141 | 62.006 | 60.749 | 65.419 | 64.117 | 63.308 | 418 | 417 | 334 | 16481.15 | 15222.747 | 14345.336 | -32768 | 53.518 | 57.156 | 0.406 | 0.652 | 0.608 | 1.536 | 1.575 | 1.618 | 23.97
2018-11-13 | 6:37 | 62.769 | 62.051 | 62.725 | 62.141 | 62.006 | 61.018 | 65.374 | 64.117 | 63.308 | 422 | 397 | 318 | 16636.82 | 14508.581 | 13680.579 | -32768 | 53.518 | 57.156 | 0.384 | 0.68 | 0.558 | 1.536 | 1.575 | 1.615 | 23.97
2018-11-13 | 6:37 | 63.039 | 62.455 | 63.398 | 62.545 | 62.365 | 61.422 | 65.374 | 64.521 | 63.443 | 395 | 367 | 330 | 15586.053 | 13437.332 | 14179.146 | -32768 | 53.249 | 57.291 | 0.382 | 0.704 | 0.584 | 1.532 | 1.572 | 1.613 | 23.97
2018-11-13 | 6:37 | 63.174 | 62.769 | 63.398 | 62.949 | 62.545 | 62.096 | 65.509 | 64.925 | 63.847 | 402 | 413 | 339 | 15858.474 | 15079.914 | 14553.072 | -32768 | 52.845 | 57.425 | 0.414 | 0.62 | 0.64 | 1.529 | 1.57 | 1.61 | 23.97
2018-11-13 | 6:37 | 63.174 | 62.769 | 63.398 | 62.949 | 62.545 | 62.096 | 65.509 | 64.925 | 63.847 | 402 | 413 | 339 | 15858.474 | 15079.914 | 14553.072 | -32768 | 52.845 | 57.425 | 0.414 | 0.62 | 0.64 | 1.529 | 1.57 | 1.61 | 23.97
2018-11-13 | 6:37 | 63.174 | 63.308 | 63.398 | 63.174 | 62.68 | 62.231 | 65.554 | 64.79 | 64.117 | 402 | 397 | 325 | 15858.474 | 14508.581 | 13971.41 | -32768 | 52.53 | 57.83 | 0.368 | 0.664 | 0.602 | 1.527 | 1.567 | 1.606 | 23.97
2018-11-13 | 6:37 | 63.308 | 63.263 | 63.533 | 63.353 | 62.814 | 62.5 | 65.509 | 65.06 | 64.656 | 401 | 404 | 353 | 15819.557 | 14758.54 | 15134.734 | -32768 | 52.845 | 57.964 | 0.386 | 0.65 | 0.604 | 1.524 | 1.565 | 1.603 | 23.97
2018-11-13 | 6:37 | 63.443 | 63.533 | 63.668 | 63.757 | 62.949 | 62.994 | 65.778 | 65.329 | 64.611 | 409 | 436 | 342 | 16130.895 | 15901.205 | 14677.714 | -32768 | 52.71 | 58.099 | 0.386 | 0.682 | 0.568 | 1.52 | 1.561 | 1.6 | 23.972
2018-11-13 | 6:37 | 63.443 | 63.533 | 63.668 | 63.757 | 62.949 | 62.994 | 65.778 | 65.329 | 64.611 | 409 | 436 | 342 | 16130.895 | 15901.205 | 14677.714 | -32768 | 52.71 | 58.099 | 0.36 | 0.69 | 0.606 | 1.52 | 1.561 | 1.6 | 23.972
2018-11-13 | 6:38 | 63.623 | 63.578 | 63.937 | 63.892 | 63.174 | 63.308 | 65.958 | 65.329 | 64.88 | 424 | 429 | 338 | 17259.496 | 15294.164 | 14262.241 | -32768 | 52.845 | 57.65 | 0.38 | 0.62 | 0.638 | 1.518 | 1.559 | 1.597 | 23.972
2018-11-13 | 6:38 | 63.623 | 63.578 | 63.937 | 63.892 | 63.174 | 63.308 | 65.958 | 65.329 | 64.88 | 424 | 429 | 338 | 17259.496 | 15294.164 | 14262.241 | -32768 | 52.845 | 57.65 | 0.386 | 0.676 | 0.586 | 1.518 | 1.559 | 1.597 | 23.97
2018-11-13 | 6:38 | 63.578 | 63.982 | 63.937 | 64.072 | 63.308 | 63.174 | 65.644 | 65.464 | 65.15 | 423 | 433 | 349 | 16675.736 | 15794.08 | 14968.545 | -32768 | 52.62 | 57.65 | 0.38 | 0.662 | 0.566 | 1.517 | 1.556 | 1.594 | 23.972
2018-11-13 | 6:38 | 63.578 | 63.982 | 63.937 | 64.072 | 63.308 | 63.174 | 65.688 | 65.464 | 65.15 | 423 | 433 | 349 | 16675.736 | 15794.08 | 14968.545 | -32768 | 52.62 | 57.65 | 0.38 | 0.622 | 0.602 | 1.517 | 1.558 | 1.595 | 23.97
2018-11-13 | 6:38 | 63.892 | 64.072 | 64.207 | 64.027 | 63.488 | 63.443 | 65.958 | 65.599 | 65.284 | 410 | 399 | 325 | 16169.812 | 14579.998 | 13971.41 | -32768 | 52.036 | 57.201 | 0.396 | 0.678 | 0.604 | 1.515 | 1.556 | 1.592 | 23.97
2018-11-13 | 6:38 | 64.162 | 64.027 | 64.207 | 64.296 | 63.488 | 63.443 | 65.958 | 65.599 | 65.284 | 392 | 414 | 333 | 15469.301 | 15115.623 | 14303.788 | -32768 | 52.171 | 57.201 | 0.382 | 0.694 | 0.614 | 1.514 | 1.555 | 1.592 | 23.972
2018-11-13 | 6:38 | 64.341 | 64.341 | 64.611 | 64.566 | 63.623 | 63.847 | 66.138 | 65.733 | 65.554 | 386 | 431 | 329 | 15235.797 | 15722.664 | 14137.6 | -32768 | 51.902 | 58.009 | 0.374 | 0.718 | 0.668 | 1.513 | 1.552 | 1.589 | 23.97
2018-11-13 | 6:38 | 64.341 | 64.341 | 64.611 | 64.566 | 63.757 | 63.713 | 66.138 | 65.733 | 65.419 | 378 | 374 | 349 | 15235.797 | 15722.664 | 14137.6 | -32768 | 51.902 | 58.009 | 0.386 | 0.656 | 0.59 | 1.512 | 1.552 | 1.589 | 23.972
2018-11-13 | 6:38 | 64.701 | 64.656 | 65.015 | 64.656 | 64.027 | 63.937 | 66.093 | 65.868 | 65.374 | 386 | 409 | 335 | 15235.797 | 14937.081 | 14386.883 | -32768 | 51.587 | 58.279 | 0.384 | 0.696 | 0.57 | 1.51 | 1.55 | 1.586 | 23.972
2018-11-13 | 6:38 | 64.701 | 64.656 | 65.015 | 64.656 | 64.027 | 63.937 | 66.093 | 65.868 | 65.374 | 386 | 409 | 335 | 15235.797 | 14937.081 | 14386.883 | -32768 | 51.587 | 58.279 | 0.38 | 0.63 | 0.596 | 1.509 | 1.551 | 1.587 | 23.97
2018-11-13 | 6:38 | 65.015 | 64.925 | 65.015 | 65.015 | 64.162 | 64.117 | 66.138 | 65.868 | 65.599 | 391 | 386 | 305 | 15430.384 | 14115.79 | 13140.464 | -32768 | 52.216 | 58.279 | 0.378 | 0.682 | 0.626 | 1.507 | 1.549 | 1.585 | 23.97
2018-11-13 | 6:38 | 65.015 | 64.925 | 65.015 | 64.88 | 64.162 | 63.982 | 66.003 | 66.003 | 65.599 | 416 | 418 | 336 | 16403.316 | 15258.456 | 14428.431 | -32768 | 52.216 | 58.324 | 0.402 | 0.674 | 0.55 | 1.509 | 1.549 | 1.585 | 23.97
2018-11-13 | 6:39 | 65.194 | 65.194 | 65.464 | 65.194 | 64.566 | 64.521 | 66.048 | 66.182 | 65.868 | 385 | 394 | 373 | 15196.88 | 14401.457 | 15965.681 | -32768 | 53.743 | 58.054 | 0.41 | 0.694 | 0.554 | 1.507 | 1.546 | 1.582 | 23.97
2018-11-13 | 6:39 | 65.194 | 65.194 | 65.464 | 65.194 | 64.566 | 64.521 | 66.048 | 66.182 | 66.138 | 385 | 394 | 373 | 15196.88 | 14401.457 | 15965.681 | -32768 | 53.743 | 58.054 | 0.41 | 0.694 | 0.554 | 1.507 | 1.546 | 1.582 | 23.97
2018-11-13 | 6:39 | 65.554 | 65.329 | 65.823 | 65.554 | 64.97 | 64.745 | 66.272 | 66.407 | 66.093 | 403 | 381 | 335 | 15897.392 | 13937.249 | 14386.883 | -32768 | 53.967 | 58.324 | 0.404 | 0.7 | 0.598 | 1.506 | 1.546 | 1.58 | 23.97
2018-11-13 | 6:39 | 65.554 | 65.329 | 65.823 | 65.554 | 64.97 | 64.745 | 66.138 | 66.407 | 66.093 | 383 | 425 | 337 | 15119.045 | 15508.414 | 14469.978 | -32768 | 53.967 | 58.324 | 0.418 | 0.702 | 0.568 | 1.505 | 1.546 | 1.58 | 23.972
2018-11-13 | 6:39 | 65.868 | 65.599 | 66.093 | 65.913 | 65.374 | 64.88 | 66.587 | 66.407 | 66.362 | 381 | 382 | 335 | 15041.211 | 13972.957 | 14386.883 | -32768 | 53.563 | 59.536 | 0.386 | 0.68 | 0.576 | 1.503 | 1.544 | 1.579 | 23.97
2018-11-13 | 6:39 | 65.868 | 65.599 | 66.093 | 65.913 | 65.374 | 64.88 | 66.587 | 66.407 | 66.362 | 381 | 382 | 335 | 15041.211 | 13972.957 | 14386.883 | -32768 | 53.653 | 59.536 | 0.384 | 0.678 | 0.626 | 1.503 | 1.543 | 1.577 | 23.972
2018-11-13 | 6:39 | 66.138 | 65.958 | 66.362 | 66.182 | 65.329 | 65.284 | 66.452 | 66.676 | 66.632 | 405 | 375 | 333 | 15975.226 | 13722.999 | 14303.788 | -32768 | 53.114 | 59.806 | 0.406 | 0.716 | 0.57 | 1.502 | 1.542 | 1.576 | 23.97
2018-11-13 | 6:39 | 66.138 | 65.958 | 66.362 | 66.182 | 65.329 | 65.284 | 66.452 | 66.676 | 66.632 | 405 | 375 | 333 | 15975.226 | 13722.999 | 14303.788 | -32768 | 53.114 | 59.671 | 0.406 | 0.716 | 0.57 | 1.503 | 1.541 | 1.576 | 23.97
2018-11-13 | 6:39 | 66.093 | 66.227 | 66.497 | 66.587 | 65.778 | 65.599 | 66.811 | 66.946 | 66.901 | 390 | 361 | 330 | 15391.466 | 13223.083 | 14179.146 | -32768 | 52.575 | 60.255 | 0.376 | 0.652 | 0.632 | 1.501 | 1.54 | 1.574 | 23.97
2018-11-13 | 6:39 | 66.093 | 66.227 | 66.497 | 66.587 | 65.778 | 65.599 | 66.811 | 66.946 | 66.901 | 390 | 361 | 330 | 15391.466 | 13223.083 | 14179.146 | -32768 | 52.575 | 60.255 | 0.376 | 0.652 | 0.632 | 1.501 | 1.54 | 1.574 | 23.97
2018-11-13 | 6:39 | 66.632 | 66.632 | 66.901 | 66.721 | 66.003 | 65.868 | 66.946 | 66.946 | 67.17 | 380 | 380 | 317 | 15663.888 | 13901.54 | 14553.072 | -32768 | 52.575 | 61.198 | 0.392 | 0.642 | 0.624 | 1.5 | 1.539 | 1.573 | 23.972
2018-11-13 | 6:39 | 66.632 | 66.632 | 66.901 | 66.676 | 66.003 | 65.868 | 66.946 | 66.946 | 67.17 | 380 | 380 | 317 | 15002.293 | 13901.54 | 13639.031 | -32768 | 52.575 | 61.467 | 0.38 | 0.652 | 0.586 | 1.499 | 1.539 | 1.572 | 23.972
2018-11-13 | 6:40 | 66.452 | 66.721 | 67.036 | 66.991 | 66.048 | 66.003 | 66.766 | 67.081 | 67.44 | 386 | 409 | 315 | 15235.797 | 14937.081 | 13555.938 | -32768 | 52.036 | 60.883 | 0.388 | 0.668 | 0.598 | 1.499 | 1.537 | 1.571 | 23.97
2018-11-13 | 6:40 | 66.721 | 66.721 | 66.766 | 66.991 | 66.317 | 65.823 | 66.766 | 67.081 | 67.305 | 400 | 406 | 331 | 15780.64 | 14829.956 | 14220.694 | -32768 | 52.036 | 60.883 | 0.392 | 0.69 | 0.578 | 1.497 | 1.537 | 1.572 | 23.97
2018-11-13 | 6:40 | 66.991 | 66.991 | 67.036 | 67.215 | 66.452 | 66.227 | 67.036 | 67.35 | 67.44 | 406 | 413 | 362 | 16014.143 | 15079.914 | 15508.66 | -32768 | 51.587 | 60.524 | 0.384 | 0.602 | 0.576 | 1.498 | 1.537 | 1.569 | 23.972
2018-11-13 | 6:40 | 67.305 | 67.17 | 67.53 | 67.35 | 66.676 | 66.676 | 67.215 | 67.44 | 67.754 | 401 | 412 | 320 | 16481.15 | 15044.206 | 14802.356 | -32768 | 51.587 | 59.985 | 0.396 | 0.64 | 0.62 | 1.498 | 1.536 | 1.569 | 23.97
2018-11-13 | 6:40 | 67.305 | 67.17 | 67.53 | 67.485 | 66.676 | 66.676 | 67.35 | 67.44 | 67.754 | 401 | 412 | 320 | 15819.557 | 15044.206 | 13763.674 | -32768 | 51.587 | 59.85 | 0.378 | 0.68 | 0.594 | 1.497 | 1.534 | 1.57 | 23.97
2018-11-13 | 6:40 | 67.305 | 67.17 | 67.53 | 67.485 | 66.676 | 66.676 | 67.35 | 67.44 | 67.754 | 401 | 412 | 320 | 15819.557 | 15044.206 | 13763.674 | -32768 | 51.587 | 59.85 | 0.378 | 0.68 | 0.594 | 1.497 | 1.534 | 1.57 | 23.97
2018-11-13 | 6:40 | 67.53 | 67.44 | 67.844 | 68.024 | 66.991 | 66.676 | 67.44 | 67.754 | 67.979 | 387 | 399 | 313 | 15274.714 | 14579.998 | 13472.843 | -32768 | 51.722 | 58.952 | 0.378 | 0.654 | 0.576 | 1.496 | 1.533 | 1.566 | 23.972
2018-11-13 | 6:40 | 67.664 | 67.44 | 67.844 | 68.024 | 66.991 | 66.676 | 67.44 | 67.754 | 67.979 | 387 | 399 | 313 | 15274.714 | 14579.998 | 13472.843 | -32768 | 51.587 | 58.952 | 0.414 | 0.672 | 0.582 | 1.496 | 1.533 | 1.566 | 23.972
2018-11-13 | 6:40 | 67.889 | 67.709 | 68.248 | 68.114 | 67.26 | 67.215 | 67.53 | 67.844 | 68.248 | 394 | 375 | 331 | 15547.136 | 13722.999 | 14220.694 | -32768 | 51.677 | 58.818 | 0.406 | 0.706 | 0.598 | 1.496 | 1.533 | 1.566 | 23.97
2018-11-13 | 6:40 | 68.158 | 67.844 | 68.203 | 68.338 | 67.53 | 67.35 | 67.664 | 67.979 | 68.383 | 425 | 424 | 327 | 16753.572 | 15472.706 | 14054.505 | -32768 | 51.497 | 57.919 | 0.362 | 0.69 | 0.592 | 1.496 | 1.532 | 1.565 | 23.972
2018-11-13 | 6:41 | 68.158 | 67.844 | 68.203 | 68.338 | 67.53 | 67.35 | 67.664 | 67.979 | 68.383 | 425 | 424 | 327 | 16753.572 | 15472.706 | 14054.505 | -32768 | 51.497 | 57.919 | 0.39 | 0.682 | 0.576 | 1.496 | 1.532 | 1.565 | 23.97
2018-11-13 | 6:41 | 68.293 | 68.248 | 68.473 | 68.608 | 67.934 | 67.35 | 67.53 | 68.114 | 68.652 | 402 | 409 | 317 | 15858.474 | 14937.081 | 13639.031 | -32768 | 51.228 | 58.189 | 0.386 | 0.71 | 0.586 | 1.496 | 1.532 | 1.565 | 23.97
2018-11-13 | 6:41 | 68.652 | 68.383 | 68.787 | 68.832 | 67.934 | 67.664 | 67.889 | 68.428 | 68.922 | 423 | 389 | 336 | 16675.736 | 14222.915 | 14428.431 | -32768 | 51.183 | 57.964 | 0.402 | 0.674 | 0.568 | 1.497 | 1.533 | 1.564 | 23.97
2018-11-13 | 6:41 | 68.922 | 68.652 | 69.057 | 68.967 | 68.158 | 67.979 | 68.024 | 68.428 | 68.922 | 399 | 427 | 322 | 15741.722 | 15579.83 | 13846.769 | -32768 | 51.587 | 57.919 | 0.378 | 0.726 | 0.604 | 1.496 | 1.531 | 1.565 | 23.97
2018-11-13 | 6:41 | 68.922 | 68.877 | 69.326 | 69.102 | 68.473 | 67.979 | 68.158 | 68.697 | 69.191 | 408 | 420 | 320 | 16091.978 | 15329.872 | 13763.674 | -32768 | 51.722 | 57.695 | 0.366 | 0.654 | 0.61 | 1.496 | 1.53 | 1.563 | 23.972
2018-11-13 | 6:41 | 68.922 | 68.877 | 69.326 | 68.832 | 68.473 | 67.979 | 68.158 | 68.697 | 69.191 | 408 | 420 | 320 | 16091.978 | 15329.872 | 13763.674 | -32768 | 51.722 | 57.425 | 0.418 | 0.66 | 0.584 | 1.497 | 1.531 | 1.564 | 23.972
2018-11-13 | 6:41 | 69.146 | 69.191 | 69.461 | 69.236 | 68.563 | 68.428 | 68.248 | 68.832 | 69.461 | 414 | 399 | 332 | 16325.481 | 14579.998 | 14262.241 | -32768 | 51.722 | 58.099 | 0.404 | 0.716 | 0.604 | 1.496 | 1.53 | 1.563 | 23.972
2018-11-13 | 6:41 | 69.146 | 69.191 | 69.461 | 69.371 | 68.563 | 68.293 | 68.248 | 68.832 | 69.461 | 394 | 397 | 335 | 15547.136 | 14508.581 | 14386.883 | -32768 | 51.722 | 58.099 | 0.372 | 0.716 | 0.584 | 1.496 | 1.53 | 1.563 | 23.972
2018-11-13 | 6:41 | 69.191 | 69.416 | 69.73 | 69.236 | 68.742 | 68.652 | 68.428 | 68.967 | 69.461 | 381 | 385 | 342 | 15041.211 | 14080.082 | 14677.714 | -32768 | 52.126 | 57.964 | 0.402 | 0.708 | 0.604 | 1.496 | 1.529 | 1.563 | 23.97
2018-11-13 | 6:41 | 69.191 | 69.281 | 69.73 | 69.236 | 68.742 | 68.652 | 68.158 | 69.102 | 69.461 | 417 | 406 | 351 | 16442.234 | 14829.956 | 15051.64 | -32768 | 52.126 | 57.964 | 0.376 | 0.72 | 0.582 | 1.498 | 1.531 | 1.563 | 23.972
2018-11-13 | 6:42 | 69.461 | 69.596 | 69.865 | 69.685 | 68.967 | 68.697 | 68.293 | 68.967 | 69.596 | 391 | 390 | 347 | 15430.384 | 14258.623 | 14885.45 | -32768 | 52.71 | 58.324 | 0.394 | 0.712 | 0.574 | 1.497 | 1.53 | 1.563 | 23.972
2018-11-13 | 6:42 | 69.91 | 69.865 | 69.865 | 69.955 | 69.146 | 69.236 | 68.473 | 69.371 | 70.134 | 423 | 400 | 301 | 16675.736 | 14615.706 | 12974.275 | -32768 | 52.441 | 58.368 | 0.394 | 0.732 | 0.608 | 1.498 | 1.53 | 1.562 | 23.97
2018-11-13 | 6:42 | 69.91 | 69.865 | 69.865 | 69.955 | 69.146 | 69.236 | 68.473 | 69.371 | 70.134 | 423 | 400 | 301 | 16675.736 | 14615.706 | 12974.275 | -32768 | 52.441 | 58.368 | 0.394 | 0.732 | 0.608 | 1.498 | 1.53 | 1.562 | 23.97
2018-11-13 | 6:42 | 69.865 | 70 | 70.269 | 70.224 | 69.506 | 69.326 | 68.563 | 69.506 | 70 | 379 | 392 | 283 | 14963.376 | 14330.04 | 12226.424 | -32768 | 52.171 | 58.458 | 0.38 | 0.664 | 0.614 | 1.498 | 1.529 | 1.562 | 23.97
2018-11-13 | 6:42 | 69.865 | 70 | 70.269 | 70.224 | 69.506 | 69.326 | 68.563 | 69.506 | 70 | 379 | 392 | 283 | 14963.376 | 14330.04 | 12226.424 | -32768 | 52.171 | 58.458 | 0.38 | 0.664 | 0.614 | 1.498 | 1.529 | 1.562 | 23.97
2018-11-13 | 6:42 | 70.449 | 70.134 | 70.539 | 70.494 | 69.506 | 69.596 | 69.012 | 69.64 | 70.404 | 399 | 397 | 323 | 15741.722 | 14508.581 | 13888.315 | -32768 | 52.171 | 58.054 | 0.382 | 0.682 | 0.598 | 1.5 | 1.531 | 1.564 | 23.97
2018-11-13 | 6:42 | 70.449 | 70.134 | 70.539 | 70.494 | 69.506 | 69.596 | 69.012 | 69.64 | 70.404 | 399 | 397 | 323 | 15741.722 | 14508.581 | 13888.315 | -32768 | 52.171 | 58.054 | 0.376 | 0.718 | 0.582 | 1.5 | 1.53 | 1.564 | 23.97
2018-11-13 | 6:42 | 70.539 | 70.539 | 70.943 | 70.808 | 70.09 | 69.596 | 68.877 | 69.91 | 70.583 | 394 | 378 | 312 | 15547.136 | 13830.124 | 13431.295 | -32768 | 52.351 | 57.74 | 0.374 | 0.662 | 0.606 | 1.5 | 1.53 | 1.563 | 23.97
2018-11-13 | 6:42 | 70.583 | 70.673 | 70.808 | 70.808 | 69.955 | 69.865 | 68.877 | 69.91 | 70.449 | 394 | 378 | 312 | 15547.136 | 13830.124 | 13431.295 | -32768 | 52.216 | 57.74 | 0.394 | 0.71 | 0.598 | 1.5 | 1.53 | 1.563 | 23.972
2018-11-13 | 6:42 | 70.853 | 70.628 | 71.212 | 70.943 | 70.179 | 70.134 | 69.281 | 70.045 | 70.808 | 389 | 396 | 329 | 15352.549 | 14472.873 | 14137.6 | -32768 | 52.485 | 57.515 | 0.39 | 0.68 | 0.586 | 1.502 | 1.531 | 1.564 | 23.972
2018-11-13 | 6:42 | 70.853 | 70.628 | 71.212 | 70.673 | 70.449 | 70.134 | 69.281 | 70.045 | 70.808 | 389 | 396 | 329 | 15352.549 | 14472.873 | 14137.6 | -32768 | 52.485 | 57.111 | 0.394 | 0.72 | 0.592 | 1.502 | 1.53 | 1.563 | 23.97
2018-11-13 | 6:43 | 71.122 | 71.077 | 71.167 | 71.257 | 70.494 | 70.269 | 69.281 | 70.134 | 70.943 | 368 | 373 | 319 | 14535.285 | 13651.582 | 13722.126 | -32768 | 52.8 | 57.021 | 0.386 | 0.68 | 0.648 | 1.502 | 1.531 | 1.564 | 23.972
2018-11-13 | 6:43 | 71.122 | 71.077 | 71.167 | 71.257 | 70.314 | 70.134 | 69.281 | 70.269 | 70.943 | 393 | 401 | 307 | 15508.218 | 14651.415 | 13223.559 | -32768 | 52.8 | 57.021 | 0.38 | 0.672 | 0.614 | 1.502 | 1.531 | 1.564 | 23.972
2018-11-13 | 6:43 | 71.257 | 71.212 | 71.482 | 71.571 | 70.539 | 70.673 | 69.281 | 70.449 | 71.257 | 390 | 392 | 336 | 15391.466 | 14330.04 | 14428.431 | -32768 | 52.979 | 56.437 | 0.404 | 0.696 | 0.58 | 1.504 | 1.53 | 1.564 | 23.97
2018-11-13 | 6:43 | 71.437 | 71.437 | 71.706 | 71.661 | 70.988 | 70.718 | 69.596 | 70.539 | 71.392 | 390 | 388 | 301 | 15391.466 | 14187.207 | 12974.275 | -32768 | 53.339 | 56.572 | 0.394 | 0.71 | 0.614 | 1.505 | 1.531 | 1.565 | 23.97
2018-11-13 | 6:43 | 71.841 | 71.751 | 72.021 | 71.841 | 71.167 | 71.077 | 69.865 | 70.853 | 71.706 | 401 | 382 | 339 | 15819.557 | 13972.957 | 14553.072 | -32768 | 53.788 | 56.662 | 0.374 | 0.644 | 0.636 | 1.505 | 1.533 | 1.566 | 23.97
2018-11-13 | 6:43 | 71.841 | 71.616 | 72.021 | 71.841 | 71.167 | 70.943 | 69.865 | 70.718 | 71.571 | 401 | 382 | 339 | 15819.557 | 13972.957 | 14553.072 | -32768 | 53.788 | 56.662 | 0.386 | 0.622 | 0.602 | 1.505 | 1.532 | 1.566 | 23.97
2018-11-13 | 6:43 | 71.931 | 71.976 | 72.245 | 71.886 | 71.302 | 71.167 | 69.685 | 70.943 | 71.571 | 398 | 407 | 317 | 15702.805 | 14865.664 | 13639.031 | -32768 | 53.294 | 56.437 | 0.398 | 0.676 | 0.608 | 1.505 | 1.533 | 1.567 | 23.972
2018-11-13 | 6:43 | 72.2 | 72.021 | 72.694 | 72.29 | 71.661 | 71.482 | 70.09 | 71.122 | 71.706 | 404 | 402 | 332 | 15936.309 | 14687.123 | 14262.241 | -32768 | 53.159 | 57.156 | 0.362 | 0.716 | 0.612 | 1.507 | 1.534 | 1.567 | 23.97
2018-11-13 | 6:43 | 72.2 | 72.29 | 72.694 | 72.29 | 71.661 | 71.482 | 69.955 | 70.988 | 71.706 | 399 | 398 | 352 | 15936.309 | 14687.123 | 14262.241 | -32768 | 53.159 | 57.156 | 0.362 | 0.716 | 0.612 | 1.507 | 1.534 | 1.567 | 23.97
2018-11-13 | 6:44 | 72.245 | 72.29 | 72.515 | 72.335 | 71.706 | 71.751 | 70.045 | 71.212 | 72.155 | 422 | 445 | 344 | 16636.82 | 16222.58 | 14760.809 | -32768 | 53.069 | 57.56 | 0.374 | 0.65 | 0.608 | 1.508 | 1.535 | 1.57 | 23.972
2018-11-13 | 6:44 | 72.425 | 72.29 | 72.515 | 72.335 | 71.706 | 71.751 | 70.045 | 71.212 | 72.155 | 422 | 445 | 344 | 16636.82 | 16222.58 | 14760.809 | -32768 | 53.339 | 57.56 | 0.384 | 0.658 | 0.588 | 1.508 | 1.534 | 1.568 | 23.972
2018-11-13 | 6:44 | 72.559 | 72.649 | 72.784 | 72.604 | 72.065 | 71.931 | 70.314 | 71.482 | 72.29 | 395 | 384 | 319 | 15586.053 | 14044.374 | 13722.126 | -32768 | 53.743 | 57.425 | 0.412 | 0.714 | 0.624 | 1.509 | 1.535 | 1.569 | 23.97
2018-11-13 | 6:44 | 72.559 | 72.649 | 72.919 | 72.604 | 72.065 | 71.796 | 70.314 | 71.482 | 72.29 | 392 | 359 | 337 | 15469.301 | 13151.666 | 14469.978 | -32768 | 53.743 | 57.425 | 0.378 | 0.684 | 0.606 | 1.508 | 1.535 | 1.569 | 23.972
2018-11-13 | 6:44 | 72.874 | 72.829 | 73.188 | 72.919 | 72.29 | 72.155 | 70.494 | 71.616 | 72.559 | 393 | 393 | 303 | 15508.218 | 14365.748 | 13057.369 | -32768 | 53.653 | 57.111 | 0.42 | 0.704 | 0.582 | 1.51 | 1.536 | 1.571 | 23.97
2018-11-13 | 6:44 | 72.874 | 72.829 | 73.188 | 72.919 | 72.29 | 72.155 | 70.494 | 71.616 | 72.559 | 393 | 393 | 303 | 15508.218 | 14365.748 | 13057.369 | -32768 | 53.653 | 57.111 | 0.386 | 0.702 | 0.622 | 1.509 | 1.535 | 1.571 | 23.972
2018-11-13 | 6:44 | 73.009 | 73.098 | 73.503 | 73.098 | 72.559 | 72.245 | 70.494 | 71.796 | 72.829 | 374 | 407 | 319 | 16481.15 | 14222.915 | 13680.579 | -32768 | 53.967 | 56.752 | 0.39 | 0.718 | 0.592 | 1.51 | 1.537 | 1.572 | 23.97
2018-11-13 | 6:44 | 73.009 | 73.098 | 73.503 | 73.233 | 72.559 | 72.245 | 70.359 | 71.796 | 72.829 | 374 | 407 | 319 | 14768.789 | 14865.664 | 13722.126 | -32768 | 53.967 | 57.021 | 0.426 | 0.692 | 0.58 | 1.511 | 1.536 | 1.571 | 23.97
2018-11-13 | 6:44 | 73.278 | 73.368 | 73.323 | 73.503 | 72.47 | 72.425 | 70.898 | 71.751 | 73.098 | 359 | 374 | 355 | 14185.03 | 13687.29 | 15217.829 | -32768 | 53.967 | 56.886 | 0.388 | 0.628 | 0.642 | 1.511 | 1.537 | 1.573 | 23.97
2018-11-13 | 6:44 | 73.278 | 73.323 | 73.637 | 73.772 | 72.784 | 72.829 | 71.033 | 72.2 | 73.323 | 409 | 396 | 363 | 16130.895 | 14472.873 | 15550.207 | -32768 | 53.698 | 56.842 | 0.408 | 0.704 | 0.59 | 1.512 | 1.539 | 1.574 | 23.97
2018-11-13 | 6:44 | 73.413 | 73.323 | 73.637 | 73.772 | 72.784 | 72.829 | 71.033 | 72.2 | 73.323 | 409 | 396 | 363 | 16130.895 | 14472.873 | 15550.207 | -32768 | 53.563 | 56.842 | 0.38 | 0.7 | 0.63 | 1.513 | 1.539 | 1.574 | 23.972
2018-11-13 | 6:45 | 73.727 | 73.682 | 73.907 | 73.772 | 73.143 | 72.784 | 71.077 | 72.29 | 73.368 | 399 | 401 | 363 | 15741.722 | 14651.415 | 15550.207 | -32768 | 53.967 | 57.156 | 0.412 | 0.726 | 0.59 | 1.515 | 1.541 | 1.576 | 23.972
2018-11-13 | 6:45 | 73.727 | 73.682 | 73.907 | 73.772 | 73.143 | 72.784 | 71.077 | 72.29 | 73.368 | 399 | 401 | 363 | 15741.722 | 14651.415 | 15550.207 | -32768 | 53.967 | 57.156 | 0.392 | 0.704 | 0.598 | 1.515 | 1.541 | 1.576 | 23.972
2018-11-13 | 6:45 | 73.862 | 73.772 | 74.131 | 74.086 | 73.368 | 73.233 | 71.212 | 72.425 | 73.503 | 391 | 392 | 332 | 16520.068 | 14508.581 | 14012.957 | -32768 | 53.743 | 57.336 | 0.394 | 0.66 | 0.616 | 1.515 | 1.541 | 1.578 | 23.97
2018-11-13 | 6:45 | 73.862 | 73.772 | 74.131 | 74.041 | 73.368 | 73.233 | 71.212 | 72.425 | 73.503 | 391 | 392 | 332 | 15430.384 | 14330.04 | 14262.241 | -32768 | 53.698 | 57.201 | 0.39 | 0.75 | 0.586 | 1.516 | 1.541 | 1.577 | 23.972
2018-11-13 | 6:45 | 74.131 | 74.176 | 74.446 | 74.311 | 73.637 | 73.323 | 71.212 | 72.604 | 73.637 | 383 | 388 | 339 | 15119.045 | 14187.207 | 14553.072 | -32768 | 53.563 | 57.291 | 0.394 | 0.656 | 0.568 | 1.517 | 1.542 | 1.58 | 23.97
2018-11-13 | 6:45 | 74.131 | 74.176 | 74.311 | 74.311 | 73.503 | 73.323 | 71.212 | 72.604 | 73.907 | 383 | 388 | 339 | 15119.045 | 14187.207 | 14553.072 | -32768 | 53.563 | 57.291 | 0.392 | 0.666 | 0.62 | 1.517 | 1.542 | 1.579 | 23.97
2018-11-13 | 6:45 | 74.176 | 74.401 | 74.58 | 74.58 | 73.817 | 73.772 | 71.527 | 73.009 | 73.997 | 387 | 389 | 335 | 15274.714 | 14222.915 | 14386.883 | -32768 | 53.294 | 57.605 | 0.394 | 0.71 | 0.61 | 1.519 | 1.543 | 1.582 | 23.97
2018-11-13 | 6:45 | 74.176 | 74.401 | 74.58 | 74.58 | 73.817 | 73.772 | 71.527 | 73.009 | 73.997 | 387 | 389 | 335 | 15274.714 | 14222.915 | 14386.883 | -32768 | 53.294 | 57.605 | 0.396 | 0.664 | 0.586 | 1.519 | 1.545 | 1.582 | 23.97
2018-11-13 | 6:45 | 74.76 | 74.58 | 74.985 | 74.85 | 74.086 | 73.727 | 71.976 | 72.964 | 74.266 | 403 | 420 | 324 | 15897.392 | 15329.872 | 13929.862 | -32768 | 53.024 | 57.425 | 0.384 | 0.65 | 0.628 | 1.52 | 1.546 | 1.584 | 23.97
2018-11-13 | 6:45 | 74.76 | 74.58 | 74.985 | 74.85 | 74.086 | 73.727 | 71.976 | 72.964 | 74.266 | 403 | 420 | 324 | 15897.392 | 15329.872 | 13929.862 | -32768 | 52.89 | 57.425 | 0.4 | 0.682 | 0.598 | 1.521 | 1.545 | 1.582 | 23.97
2018-11-13 | 6:45 | 74.985 | 74.94 | 75.254 | 74.67 | 74.221 | 74.086 | 72.065 | 73.278 | 74.266 | 402 | 410 | 316 | 15858.474 | 14972.789 | 13597.484 | -32768 | 52.71 | 56.931 | 0.392 | 0.668 | 0.61 | 1.522 | 1.547 | 1.585 | 23.972
2018-11-13 | 6:45 | 74.985 | 74.94 | 75.254 | 74.67 | 74.221 | 74.086 | 71.796 | 73.278 | 74.266 | 402 | 410 | 316 | 15858.474 | 14972.789 | 13597.484 | -32768 | 52.71 | 56.931 | 0.404 | 0.68 | 0.592 | 1.524 | 1.547 | 1.585 | 23.972
2018-11-13 | 6:46 | 75.254 | 75.074 | 75.254 | 75.344 | 74.58 | 74.446 | 72.335 | 73.547 | 74.715 | 401 | 410 | 331 | 15819.557 | 14972.789 | 14220.694 | -32768 | 52.71 | 57.74 | 0.398 | 0.696 | 0.614 | 1.524 | 1.548 | 1.588 | 23.97
2018-11-13 | 6:46 | 75.254 | 75.074 | 75.254 | 75.344 | 74.58 | 74.446 | 72.335 | 73.547 | 74.715 | 401 | 410 | 331 | 15819.557 | 14972.789 | 14220.694 | -32768 | 52.71 | 57.74 | 0.386 | 0.68 | 0.63 | 1.524 | 1.549 | 1.587 | 23.972
2018-11-13 | 6:46 | 75.254 | 75.119 | 75.744 | 75.344 | 74.58 | 74.67 | 72.2 | 73.682 | 75.074 | 374 | 385 | 297 | 14885.541 | 14651.415 | 13597.484 | -32768 | 52.71 | 57.83 | 0.394 | 0.71 | 0.622 | 1.526 | 1.55 | 1.589 | 23.972
2018-11-13 | 6:46 | 75.254 | 75.119 | 75.744 | 75.344 | 74.58 | 74.67 | 72.2 | 73.682 | 75.074 | 374 | 385 | 297 | 14768.789 | 14080.082 | 12808.086 | -32768 | 52.71 | 57.83 | 0.416 | 0.728 | 0.604 | 1.527 | 1.551 | 1.589 | 23.972
2018-11-13 | 6:46 | 75.656 | 75.389 | 75.876 | 75.656 | 74.895 | 74.94 | 72.335 | 73.907 | 74.985 | 385 | 396 | 334 | 15196.88 | 14472.873 | 14345.336 | -32768 | 52.755 | 57.201 | 0.398 | 0.628 | 0.598 | 1.528 | 1.552 | 1.592 | 23.97
2018-11-13 | 6:46 | 75.656 | 75.389 | 75.876 | 75.656 | 74.895 | 74.94 | 72.335 | 73.907 | 74.985 | 385 | 396 | 334 | 15196.88 | 14472.873 | 14345.336 | -32768 | 52.755 | 57.201 | 0.436 | 0.688 | 0.574 | 1.53 | 1.553 | 1.592 | 23.97
2018-11-13 | 6:46 | 75.788 | 75.656 | 76.185 | 75.876 | 75.389 | 74.94 | 72.604 | 73.952 | 75.119 | 384 | 386 | 304 | 15157.963 | 14115.79 | 13098.917 | -32768 | 52.575 | 57.425 | 0.404 | 0.708 | 0.6 | 1.53 | 1.554 | 1.594 | 23.97
2018-11-13 | 6:46 | 75.876 | 75.92 | 76.185 | 76.141 | 75.299 | 75.164 | 72.559 | 74.221 | 75.524 | 399 | 421 | 342 | 15741.722 | 15365.581 | 14677.714 | -32768 | 52.71 | 57.964 | 0.408 | 0.684 | 0.608 | 1.532 | 1.555 | 1.596 | 23.97
2018-11-13 | 6:46 | 75.876 | 75.788 | 76.185 | 76.141 | 75.299 | 75.344 | 72.559 | 74.221 | 75.524 | 416 | 398 | 311 | 15741.722 | 15365.581 | 14677.714 | -32768 | 52.71 | 57.964 | 0.386 | 0.724 | 0.582 | 1.532 | 1.555 | 1.597 | 23.972
2018-11-13 | 6:46 | 76.185 | 76.185 | 76.317 | 76.273 | 75.656 | 75.479 | 73.009 | 74.221 | 75.788 | 388 | 385 | 334 | 15313.632 | 14080.082 | 14345.336 | -32768 | 52.845 | 58.009 | 0.392 | 0.696 | 0.62 | 1.533 | 1.556 | 1.597 | 23.972
2018-11-13 | 6:46 | 76.185 | 76.009 | 76.317 | 76.273 | 75.656 | 75.479 | 73.009 | 74.221 | 75.788 | 404 | 373 | 315 | 15936.309 | 13651.582 | 13555.938 | -32768 | 52.845 | 58.009 | 0.414 | 0.718 | 0.618 | 1.533 | 1.557 | 1.597 | 23.972
2018-11-13 | 6:47 | 76.317 | 76.317 | 76.582 | 76.405 | 75.92 | 75.479 | 73.143 | 74.625 | 75.92 | 408 | 418 | 336 | 16091.978 | 15258.456 | 14428.431 | -32768 | 53.653 | 58.279 | 0.42 | 0.712 | 0.628 | 1.535 | 1.558 | 1.6 | 23.97
2018-11-13 | 6:47 | 76.317 | 76.317 | 76.582 | 76.405 | 75.92 | 75.479 | 73.143 | 74.625 | 75.92 | 408 | 418 | 336 | 16091.978 | 15258.456 | 14428.431 | -32768 | 53.653 | 58.279 | 0.412 | 0.724 | 0.602 | 1.536 | 1.559 | 1.6 | 23.972
2018-11-13 | 6:47 | 76.582 | 76.493 | 76.67 | 76.626 | 75.92 | 75.92 | 73.009 | 74.715 | 75.965 | 377 | 380 | 326 | 14885.541 | 13901.54 | 14012.957 | -32768 | 53.878 | 57.83 | 0.408 | 0.74 | 0.594 | 1.538 | 1.561 | 1.602 | 23.972
2018-11-13 | 6:47 | 76.582 | 76.493 | 76.802 | 76.626 | 75.965 | 75.92 | 73.009 | 74.715 | 76.229 | 377 | 380 | 326 | 14885.541 | 13901.54 | 14012.957 | -32768 | 53.878 | 57.83 | 0.408 | 0.74 | 0.594 | 1.536 | 1.559 | 1.602 | 23.972
2018-11-13 | 6:47 | 76.714 | 76.537 | 77.11 | 76.846 | 76.317 | 76.141 | 73.547 | 74.76 | 76.361 | 430 | 434 | 354 | 16948.158 | 15829.789 | 15176.281 | -32768 | 54.102 | 58.279 | 0.396 | 0.728 | 0.612 | 1.538 | 1.562 | 1.605 | 23.97
2018-11-13 | 6:47 | 76.714 | 76.537 | 77.11 | 76.846 | 76.317 | 76.141 | 73.547 | 74.76 | 76.361 | 430 | 434 | 354 | 16948.158 | 15829.789 | 15176.281 | -32768 | 54.102 | 58.279 | 0.42 | 0.67 | 0.622 | 1.538 | 1.562 | 1.605 | 23.97
2018-11-13 | 6:47 | 76.89 | 76.934 | 77.243 | 77.11 | 76.493 | 76.317 | 73.458 | 74.895 | 76.493 | 412 | 415 | 321 | 16247.646 | 15151.331 | 13805.221 | -32768 | 54.102 | 58.144 | 0.416 | 0.722 | 0.566 | 1.541 | 1.565 | 1.607 | 23.972
2018-11-13 | 6:47 | 76.89 | 76.934 | 77.375 | 77.243 | 76.493 | 76.141 | 73.817 | 75.164 | 76.626 | 405 | 404 | 319 | 15975.226 | 14758.54 | 13722.126 | -32768 | 54.102 | 58.144 | 0.416 | 0.634 | 0.598 | 1.541 | 1.564 | 1.607 | 23.97
2018-11-13 | 6:47 | 76.978 | 77.11 | 77.507 | 77.11 | 76.714 | 76.273 | 73.682 | 75.434 | 76.626 | 427 | 415 | 342 | 16831.406 | 15151.331 | 14677.714 | -32768 | 53.967 | 58.279 | 0.406 | 0.676 | 0.65 | 1.542 | 1.565 | 1.61 | 23.97
2018-11-13 | 6:47 | 76.978 | 77.11 | 77.375 | 77.11 | 76.714 | 76.449 | 73.682 | 75.164 | 76.626 | 402 | 396 | 350 | 16831.406 | 15151.331 | 14677.714 | -32768 | 53.967 | 58.279 | 0.406 | 0.676 | 0.65 | 1.543 | 1.566 | 1.609 | 23.97
2018-11-13 | 6:47 | 77.375 | 77.375 | 77.507 | 77.639 | 76.89 | 76.537 | 74.086 | 75.434 | 76.758 | 365 | 399 | 331 | 14418.533 | 14579.998 | 14220.694 | -32768 | 54.372 | 58.413 | 0.418 | 0.678 | 0.616 | 1.545 | 1.568 | 1.611 | 23.972
2018-11-13 | 6:47 | 77.375 | 77.375 | 77.507 | 77.639 | 76.89 | 76.537 | 74.086 | 75.434 | 76.758 | 365 | 399 | 331 | 14418.533 | 14579.998 | 14220.694 | -32768 | 54.372 | 58.683 | 0.418 | 0.678 | 0.616 | 1.545 | 1.569 | 1.612 | 23.972
2018-11-13 | 6:48 | 77.375 | 77.507 | 77.86 | 77.463 | 76.846 | 76.934 | 74.356 | 75.788 | 76.978 | 413 | 390 | 317 | 16286.564 | 14258.623 | 13639.031 | -32768 | 54.057 | 58.818 | 0.388 | 0.71 | 0.614 | 1.548 | 1.571 | 1.615 | 23.972
2018-11-13 | 6:48 | 77.375 | 77.507 | 77.86 | 77.463 | 76.846 | 76.934 | 74.356 | 75.788 | 77.11 | 406 | 415 | 318 | 16014.143 | 15151.331 | 13680.579 | -32768 | 54.057 | 58.818 | 0.388 | 0.71 | 0.614 | 1.546 | 1.57 | 1.615 | 23.972
2018-11-13 | 6:48 | 78.036 | 77.771 | 78.256 | 78.08 | 77.375 | 77.199 | 74.625 | 75.92 | 77.375 | 445 | 426 | 300 | 17531.918 | 15544.122 | 12932.728 | -32768 | 53.743 | 58.593 | 0.418 | 0.706 | 0.63 | 1.55 | 1.573 | 1.618 | 23.97
2018-11-13 | 6:48 | 77.992 | 78.036 | 78.256 | 78.344 | 77.551 | 77.11 | 74.58 | 76.053 | 77.331 | 420 | 420 | 304 | 16558.986 | 15329.872 | 13098.917 | -32768 | 53.339 | 58.054 | 0.426 | 0.688 | 0.606 | 1.553 | 1.577 | 1.621 | 23.97
2018-11-13 | 6:48 | 77.992 | 78.036 | 78.124 | 78.344 | 77.551 | 77.243 | 74.58 | 76.097 | 77.331 | 380 | 386 | 333 | 15002.293 | 14115.79 | 14303.788 | -32768 | 53.339 | 58.054 | 0.434 | 0.672 | 0.604 | 1.552 | 1.576 | 1.62 | 23.97
2018-11-13 | 6:48 | 77.992 | 78.3 | 78.521 | 78.3 | 77.639 | 77.595 | 74.446 | 76.185 | 77.595 | 433 | 419 | 299 | 17064.91 | 15294.164 | 12891.181 | -32768 | 52.62 | 57.874 | 0.432 | 0.668 | 0.588 | 1.555 | 1.577 | 1.623 | 23.97
2018-11-13 | 6:48 | 77.992 | 78.3 | 78.521 | 78.3 | 77.639 | 77.595 | 74.446 | 76.185 | 77.595 | 433 | 419 | 299 | 17064.91 | 15294.164 | 12891.181 | -32768 | 52.62 | 57.874 | 0.372 | 0.668 | 0.63 | 1.555 | 1.577 | 1.623 | 23.97
2018-11-13 | 6:48 | 78.124 | 78.3 | 78.521 | 78.08 | 77.551 | 77.595 | 74.446 | 76.185 | 77.727 | 419 | 387 | 330 | 16520.068 | 14151.498 | 14179.146 | -32768 | 52.53 | 57.74 | 0.432 | 0.712 | 0.618 | 1.556 | 1.579 | 1.624 | 23.972
2018-11-13 | 6:48 | 78.433 | 78.521 | 78.477 | 78.565 | 78.036 | 77.904 | 74.895 | 76.405 | 77.727 | 399 | 407 | 319 | 15741.722 | 14865.664 | 13722.126 | -32768 | 52.351 | 58.324 | 0.422 | 0.71 | 0.626 | 1.558 | 1.581 | 1.627 | 23.972
2018-11-13 | 6:48 | 78.433 | 78.521 | 78.477 | 78.565 | 78.036 | 77.904 | 74.895 | 76.405 | 77.727 | 399 | 407 | 319 | 15741.722 | 14865.664 | 13722.126 | -32768 | 52.351 | 58.324 | 0.422 | 0.71 | 0.626 | 1.558 | 1.581 | 1.627 | 23.972
2018-11-13 | 6:48 | 78.433 | 78.388 | 78.477 | 78.565 | 78.036 | 77.904 | 74.895 | 76.405 | 77.727 | 430 | 412 | 333 | 16948.158 | 15044.206 | 14303.788 | -32768 | 52.351 | 58.324 | 0.414 | 0.712 | 0.634 | 1.56 | 1.582 | 1.628 | 23.972
2018-11-13 | 6:48 | 78.653 | 78.697 | 79.049 | 78.829 | 77.904 | 77.816 | 74.715 | 76.317 | 78.124 | 405 | 419 | 346 | 15975.226 | 15294.164 | 14843.903 | -32768 | 52.216 | 58.548 | 0.408 | 0.702 | 0.602 | 1.561 | 1.583 | 1.63 | 23.97
2018-11-13 | 6:48 | 78.653 | 78.697 | 78.785 | 78.961 | 77.904 | 78.168 | 75.119 | 76.714 | 78.256 | 403 | 414 | 310 | 16636.82 | 15436.997 | 13348.2 | -32768 | 52.216 | 58.413 | 0.408 | 0.652 | 0.65 | 1.563 | 1.584 | 1.63 | 23.97
2018-11-13 | 6:49 | 78.653 | 78.829 | 79.094 | 79.226 | 78.3 | 78.168 | 75.254 | 76.89 | 78.212 | 400 | 406 | 303 | 15663.888 | 14472.873 | 13929.862 | -32768 | 51.947 | 58.324 | 0.418 | 0.74 | 0.648 | 1.564 | 1.586 | 1.634 | 23.972
2018-11-13 | 6:49 | 78.785 | 78.829 | 79.094 | 79.226 | 78.3 | 78.168 | 75.254 | 76.89 | 78.212 | 400 | 406 | 303 | 15780.64 | 14829.956 | 13057.369 | -32768 | 51.947 | 58.324 | 0.418 | 0.74 | 0.648 | 1.564 | 1.585 | 1.634 | 23.972
2018-11-13 | 6:49 | 79.182 | 79.094 | 79.226 | 79.314 | 78.565 | 78.168 | 75.389 | 76.978 | 78.212 | 381 | 375 | 300 | 15041.211 | 13722.999 | 12932.728 | -32768 | 52.036 | 58.458 | 0.436 | 0.692 | 0.624 | 1.567 | 1.588 | 1.636 | 23.97
2018-11-13 | 6:49 | 79.138 | 79.094 | 79.446 | 79.182 | 78.697 | 78.433 | 75.344 | 77.11 | 78.565 | 405 | 413 | 319 | 15975.226 | 15079.914 | 13722.126 | -32768 | 52.036 | 58.144 | 0.44 | 0.67 | 0.628 | 1.57 | 1.59 | 1.639 | 23.97
2018-11-13 | 6:49 | 79.138 | 79.094 | 79.446 | 79.182 | 78.697 | 78.433 | 75.344 | 77.11 | 78.565 | 405 | 413 | 319 | 15975.226 | 15079.914 | 13722.126 | -32768 | 52.036 | 58.144 | 0.44 | 0.67 | 0.628 | 1.57 | 1.59 | 1.639 | 23.97
2018-11-13 | 6:49 | 79.666 | 79.49 | 79.711 | 79.711 | 78.785 | 78.829 | 75.744 | 77.243 | 78.829 | 388 | 413 | 323 | 15313.632 | 15079.914 | 13888.315 | -32768 | 52.036 | 57.874 | 0.4 | 0.698 | 0.598 | 1.573 | 1.592 | 1.641 | 23.972
2018-11-13 | 6:49 | 79.666 | 79.49 | 79.711 | 79.711 | 78.785 | 78.829 | 75.744 | 77.243 | 78.829 | 388 | 413 | 323 | 15313.632 | 15079.914 | 13888.315 | -32768 | 52.036 | 57.874 | 0.4 | 0.698 | 0.598 | 1.573 | 1.592 | 1.642 | 23.972
2018-11-13 | 6:49 | 79.666 | 79.711 | 80.019 | 79.931 | 79.005 | 79.049 | 75.612 | 77.551 | 79.094 | 391 | 411 | 372 | 16714.654 | 15936.913 | 15924.133 | -32768 | 52.261 | 57.605 | 0.412 | 0.688 | 0.604 | 1.577 | 1.595 | 1.645 | 23.97
2018-11-13 | 6:49 | 79.755 | 79.887 | 79.975 | 79.975 | 79.358 | 79.094 | 75.832 | 77.375 | 78.961 | 405 | 395 | 336 | 15936.309 | 14687.123 | 14262.241 | -32768 | 52.71 | 57.65 | 0.422 | 0.676 | 0.626 | 1.579 | 1.598 | 1.648 | 23.972
2018-11-13 | 6:49 | 79.755 | 79.887 | 79.975 | 79.975 | 79.358 | 79.094 | 75.832 | 77.375 | 79.226 | 405 | 395 | 336 | 15975.226 | 14437.165 | 14428.431 | -32768 | 52.71 | 57.65 | 0.432 | 0.698 | 0.63 | 1.579 | 1.597 | 1.647 | 23.97
2018-11-13 | 6:50 | 80.151 | 79.887 | 80.107 | 80.328 | 79.666 | 79.226 | 76.229 | 77.771 | 79.358 | 432 | 383 | 326 | 17025.992 | 14008.665 | 14012.957 | -32768 | 53.473 | 57.785 | 0.392 | 0.742 | 0.596 | 1.582 | 1.6 | 1.65 | 23.97
2018-11-13 | 6:50 | 80.151 | 79.887 | 80.504 | 80.328 | 79.666 | 79.226 | 76.229 | 77.771 | 79.226 | 432 | 383 | 326 | 17025.992 | 14008.665 | 14012.957 | -32768 | 53.473 | 57.785 | 0.392 | 0.742 | 0.596 | 1.582 | 1.599 | 1.651 | 23.97
2018-11-13 | 6:50 | 80.019 | 80.151 | 80.239 | 80.46 | 79.622 | 79.622 | 76.361 | 77.771 | 79.49 | 417 | 425 | 339 | 16442.234 | 15508.414 | 14553.072 | -32768 | 54.012 | 57.919 | 0.392 | 0.7 | 0.63 | 1.585 | 1.602 | 1.653 | 23.97
2018-11-13 | 6:50 | 80.019 | 80.151 | 80.283 | 80.46 | 79.622 | 79.622 | 76.361 | 77.771 | 79.49 | 417 | 425 | 339 | 16442.234 | 15508.414 | 14553.072 | -32768 | 54.012 | 57.919 | 0.45 | 0.746 | 0.588 | 1.584 | 1.602 | 1.653 | 23.97
2018-11-13 | 6:50 | 79.094 | 80.239 | 79.182 | 80.46 | 79.138 | 79.711 | 76.493 | 78.036 | 79.622 | 397 | 400 | 344 | 15663.888 | 14615.706 | 14760.809 | -32768 | 53.743 | 57.425 | 0.422 | 0.73 | 0.63 | 1.588 | 1.605 | 1.656 | 23.97
2018-11-13 | 6:50 | 77.199 | 79.843 | 77.992 | 79.843 | 77.683 | 79.755 | 76.317 | 78.168 | 79.622 | 408 | 419 | 326 | 16091.978 | 15294.164 | 14012.957 | -32768 | 53.114 | 58.144 | 0.44 | 0.71 | 0.626 | 1.591 | 1.608 | 1.659 | 23.97
2018-11-13 | 6:50 | 77.199 | 79.843 | 77.992 | 79.843 | 77.683 | 79.755 | 76.317 | 78.168 | 79.622 | 408 | 419 | 326 | 16091.978 | 15294.164 | 14012.957 | -32768 | 53.114 | 58.144 | 0.432 | 0.724 | 0.64 | 1.591 | 1.608 | 1.659 | 23.97
2018-11-13 | 6:50 | 76.449 | 79.226 | 76.537 | 79.578 | 76.626 | 79.226 | 76.493 | 78.036 | 79.622 | 429 | 412 | 361 | 16909.24 | 15044.206 | 15467.113 | -32768 | 54.461 | 58.862 | 0.444 | 0.766 | 0.644 | 1.592 | 1.609 | 1.662 | 23.97
2018-11-13 | 6:50 | 74.985 | 78.168 | 75.479 | 78.344 | 75.524 | 78.521 | 76.493 | 77.904 | 79.358 | 408 | 413 | 340 | 16091.978 | 15079.914 | 14594.619 | -32768 | 54.282 | 59.626 | 0.436 | 0.742 | 0.594 | 1.595 | 1.612 | 1.665 | 23.97
2018-11-13 | 6:50 | 74.985 | 78.168 | 75.479 | 78.344 | 75.524 | 78.521 | 76.493 | 77.904 | 79.358 | 408 | 413 | 340 | 16091.978 | 15079.914 | 14594.619 | -32768 | 54.282 | 59.626 | 0.394 | 0.71 | 0.632 | 1.595 | 1.612 | 1.666 | 23.97
2018-11-13 | 6:50 | 74.311 | 77.375 | 74.311 | 77.816 | 74.625 | 77.727 | 76.229 | 77.419 | 78.697 | 404 | 424 | 317 | 15936.309 | 15472.706 | 13639.031 | -32768 | 54.955 | 59.716 | 0.394 | 0.71 | 0.66 | 1.598 | 1.614 | 1.668 | 23.97
2018-11-13 | 6:51 | 73.817 | 76.582 | 74.131 | 77.066 | 73.772 | 77.066 | 75.876 | 76.846 | 78.036 | 402 | 422 | 346 | 15858.474 | 15401.289 | 14843.903 | -32768 | 55.404 | 59.042 | 0.446 | 0.742 | 0.596 | 1.601 | 1.617 | 1.672 | 23.97
2018-11-13 | 6:51 | 73.817 | 76.582 | 73.862 | 77.066 | 73.772 | 76.846 | 75.876 | 76.846 | 78.168 | 402 | 422 | 346 | 15858.474 | 15401.289 | 14843.903 | -32768 | 55.539 | 59.042 | 0.422 | 0.662 | 0.608 | 1.601 | 1.617 | 1.67 | 23.972
2018-11-13 | 6:51 | 73.817 | 76.582 | 73.862 | 77.066 | 73.772 | 76.846 | 75.876 | 76.846 | 78.168 | 402 | 422 | 346 | 15858.474 | 15401.289 | 14843.903 | -32768 | 55.539 | 59.042 | 0.422 | 0.662 | 0.608 | 1.601 | 1.617 | 1.67 | 23.972
2018-11-13 | 6:51 | 73.547 | 75.656 | 73.727 | 76.273 | 73.233 | 76.185 | 75.92 | 76.317 | 77.639 | 379 | 335 | 340 | 14963.376 | 12294.667 | 14594.619 | -32768 | 55.943 | 59.356 | 0.41 | 0.724 | 0.666 | 1.603 | 1.619 | 1.674 | 23.97
2018-11-13 | 6:51 | 73.547 | 75.656 | 73.458 | 76.273 | 73.233 | 76.185 | 75.92 | 76.317 | 77.639 | 379 | 335 | 340 | 14963.376 | 12294.667 | 14594.619 | -32768 | 55.943 | 59.356 | 0.41 | 0.724 | 0.666 | 1.603 | 1.619 | 1.674 | 23.97
2018-11-13 | 6:51 | 73.188 | 75.254 | 73.323 | 75.479 | 72.874 | 75.479 | 75.524 | 75.965 | 77.11 | 429 | 434 | 308 | 16909.24 | 15829.789 | 13265.106 | -32768 | 56.482 | 59.087 | 0.442 | 0.696 | 0.608 | 1.605 | 1.622 | 1.677 | 23.97
2018-11-13 | 6:51 | 73.278 | 74.85 | 73.368 | 75.074 | 72.829 | 75.119 | 75.209 | 75.7 | 76.537 | 428 | 397 | 344 | 16870.324 | 14508.581 | 14760.809 | -32768 | 55.539 | 58.368 | 0.426 | 0.65 | 0.57 | 1.607 | 1.623 | 1.679 | 23.968
2018-11-13 | 6:51 | 73.278 | 74.85 | 73.368 | 75.074 | 72.829 | 75.119 | 75.209 | 75.7 | 76.537 | 428 | 397 | 344 | 16870.324 | 14508.581 | 14760.809 | -32768 | 55.539 | 58.368 | 0.448 | 0.752 | 0.606 | 1.608 | 1.624 | 1.679 | 23.97
2018-11-13 | 6:51 | 73.053 | 74.446 | 73.233 | 74.805 | 72.739 | 74.535 | 75.119 | 75.434 | 76.317 | 401 | 398 | 319 | 15819.557 | 14544.29 | 13722.126 | -32768 | 55 | 58.234 | 0.442 | 0.686 | 0.652 | 1.609 | 1.626 | 1.682 | 23.97
2018-11-13 | 6:51 | 73.053 | 74.446 | 73.233 | 74.805 | 72.739 | 74.535 | 75.119 | 75.434 | 76.317 | 401 | 398 | 319 | 15819.557 | 14544.29 | 13722.126 | -32768 | 55 | 58.234 | 0.442 | 0.7 | 0.606 | 1.61 | 1.627 | 1.682 | 23.97
2018-11-13 | 6:51 | 72.874 | 74.041 | 73.098 | 74.401 | 72.425 | 74.311 | 74.67 | 75.164 | 75.788 | 396 | 396 | 312 | 15624.97 | 14472.873 | 13431.295 | -32768 | 54.461 | 58.413 | 0.41 | 0.702 | 0.618 | 1.611 | 1.629 | 1.684 | 23.97
2018-11-13 | 6:51 | 72.874 | 74.041 | 73.098 | 74.401 | 72.425 | 74.311 | 74.67 | 75.164 | 75.656 | 402 | 399 | 318 | 15858.474 | 14579.998 | 13680.579 | -32768 | 54.596 | 58.413 | 0.428 | 0.73 | 0.592 | 1.612 | 1.629 | 1.685 | 23.97
2018-11-13 | 6:51 | 72.874 | 74.176 | 73.098 | 74.401 | 72.425 | 74.176 | 74.67 | 74.895 | 75.656 | 413 | 416 | 331 | 15858.474 | 14579.998 | 13680.579 | -32768 | 54.596 | 58.413 | 0.428 | 0.73 | 0.592 | 1.612 | 1.629 | 1.685 | 23.97
2018-11-13 | 6:51 | 72.515 | 74.041 | 72.694 | 74.221 | 72.425 | 73.997 | 74.715 | 74.895 | 75.389 | 394 | 411 | 339 | 15547.136 | 15008.498 | 14553.072 | -32768 | 54.417 | 59.222 | 0.436 | 0.682 | 0.63 | 1.613 | 1.63 | 1.687 | 23.97
2018-11-13 | 6:52 | 72.065 | 73.637 | 72.29 | 73.907 | 71.751 | 73.592 | 74.266 | 74.625 | 75.299 | 430 | 420 | 325 | 16948.158 | 15329.872 | 13971.41 | -32768 | 54.776 | 59.267 | 0.424 | 0.652 | 0.624 | 1.613 | 1.632 | 1.689 | 23.97
2018-11-13 | 6:52 | 72.065 | 73.637 | 72.29 | 73.907 | 71.751 | 73.592 | 74.266 | 74.625 | 75.299 | 430 | 420 | 325 | 16948.158 | 15329.872 | 13971.41 | -32768 | 54.776 | 59.267 | 0.438 | 0.728 | 0.616 | 1.615 | 1.633 | 1.689 | 23.97
2018-11-13 | 6:52 | 71.706 | 73.368 | 71.886 | 73.547 | 71.616 | 73.188 | 74.266 | 74.356 | 74.94 | 375 | 386 | 331 | 14807.707 | 14115.79 | 14220.694 | -32768 | 54.147 | 58.862 | 0.42 | 0.742 | 0.658 | 1.615 | 1.633 | 1.691 | 23.97
2018-11-13 | 6:52 | 71.706 | 73.368 | 71.886 | 73.547 | 71.616 | 73.188 | 74.266 | 74.356 | 74.94 | 418 | 417 | 340 | 16481.15 | 15222.747 | 14594.619 | -32768 | 54.147 | 58.862 | 0.41 | 0.654 | 0.618 | 1.616 | 1.635 | 1.691 | 23.97
2018-11-13 | 6:52 | 71.302 | 72.829 | 71.616 | 73.547 | 71.033 | 73.053 | 74.311 | 74.221 | 74.535 | 380 | 407 | 343 | 15002.293 | 14865.664 | 14719.262 | -32768 | 53.878 | 59.132 | 0.406 | 0.698 | 0.672 | 1.615 | 1.635 | 1.693 | 23.97
2018-11-13 | 6:52 | 71.302 | 72.829 | 71.616 | 73.547 | 71.033 | 73.053 | 74.311 | 74.221 | 74.535 | 380 | 407 | 343 | 15002.293 | 14865.664 | 14719.262 | -32768 | 53.878 | 59.132 | 0.412 | 0.688 | 0.64 | 1.617 | 1.636 | 1.693 | 23.97
2018-11-13 | 6:52 | 70.628 | 72.559 | 71.212 | 72.964 | 70.808 | 72.694 | 74.041 | 74.086 | 74.356 | 419 | 426 | 313 | 16520.068 | 15544.122 | 13472.843 | -32768 | 53.429 | 58.593 | 0.422 | 0.69 | 0.61 | 1.617 | 1.637 | 1.695 | 23.97
2018-11-13 | 6:52 | 70.628 | 72.559 | 71.212 | 72.964 | 70.808 | 72.694 | 74.041 | 74.086 | 74.356 | 419 | 426 | 313 | 16520.068 | 15544.122 | 13472.843 | -32768 | 53.429 | 58.593 | 0.424 | 0.702 | 0.644 | 1.617 | 1.637 | 1.695 | 23.97
2018-11-13 | 6:52 | 70.539 | 72.29 | 70.943 | 72.559 | 70.314 | 72.38 | 73.817 | 73.952 | 74.266 | 394 | 382 | 298 | 15547.136 | 13972.957 | 12849.633 | -32768 | 53.024 | 58.009 | 0.436 | 0.734 | 0.63 | 1.617 | 1.637 | 1.696 | 23.97
2018-11-13 | 6:52 | 70.539 | 72.29 | 70.673 | 72.559 | 70.449 | 72.245 | 73.817 | 73.817 | 74.131 | 379 | 388 | 325 | 14963.376 | 14187.207 | 13971.41 | -32768 | 53.024 | 58.009 | 0.416 | 0.696 | 0.658 | 1.617 | 1.637 | 1.697 | 23.97
2018-11-13 | 6:52 | 70.134 | 71.841 | 70.539 | 72.021 | 70.045 | 71.661 | 73.817 | 73.547 | 73.862 | 369 | 376 | 305 | 14574.203 | 13758.707 | 13140.464 | -32768 | 53.024 | 57.515 | 0.46 | 0.678 | 0.618 | 1.618 | 1.639 | 1.698 | 23.97
2018-11-13 | 6:52 | 70.134 | 71.841 | 70.404 | 72.021 | 69.955 | 71.796 | 73.817 | 73.682 | 73.592 | 369 | 366 | 319 | 14574.203 | 13401.624 | 13722.126 | -32768 | 53.024 | 57.515 | 0.424 | 0.682 | 0.586 | 1.619 | 1.639 | 1.698 | 23.97
2018-11-13 | 6:53 | 69.775 | 71.212 | 70 | 71.706 | 69.461 | 71.571 | 73.458 | 73.278 | 73.547 | 393 | 380 | 301 | 15508.218 | 13901.54 | 12974.275 | -32768 | 52.845 | 58.234 | 0.442 | 0.686 | 0.622 | 1.618 | 1.64 | 1.699 | 23.97
2018-11-13 | 6:53 | 69.371 | 71.077 | 69.73 | 71.527 | 68.877 | 70.763 | 73.188 | 72.874 | 73.098 | 424 | 417 | 323 | 16714.654 | 15222.747 | 13888.315 | -32768 | 53.339 | 57.874 | 0.424 | 0.672 | 0.636 | 1.619 | 1.64 | 1.699 | 23.97
2018-11-13 | 6:53 | 69.281 | 70.808 | 69.326 | 71.033 | 69.057 | 70.763 | 73.368 | 72.874 | 72.919 | 439 | 419 | 340 | 17298.414 | 15294.164 | 14594.619 | -32768 | 53.114 | 57.83 | 0.442 | 0.758 | 0.624 | 1.62 | 1.641 | 1.701 | 23.97
2018-11-13 | 6:53 | 69.236 | 70.808 | 69.326 | 71.033 | 69.057 | 70.763 | 73.368 | 72.874 | 72.919 | 439 | 419 | 340 | 17298.414 | 15294.164 | 14594.619 | -32768 | 53.114 | 57.83 | 0.442 | 0.758 | 0.624 | 1.62 | 1.641 | 1.701 | 23.97
2018-11-13 | 6:53 | 69.236 | 70.494 | 69.191 | 71.033 | 68.922 | 70.628 | 73.368 | 72.604 | 72.784 | 404 | 385 | 336 | 16208.729 | 13972.957 | 15134.734 | -32768 | 52.845 | 57.83 | 0.422 | 0.686 | 0.622 | 1.62 | 1.642 | 1.702 | 23.97
2018-11-13 | 6:53 | 68.697 | 70.134 | 69.057 | 70.628 | 68.652 | 70.359 | 72.919 | 72.47 | 72.559 | 405 | 408 | 330 | 15975.226 | 14901.373 | 14179.146 | -32768 | 53.114 | 57.83 | 0.462 | 0.706 | 0.616 | 1.621 | 1.642 | 1.702 | 23.97
2018-11-13 | 6:53 | 68.518 | 69.82 | 68.787 | 70.359 | 68.383 | 70 | 72.739 | 72.065 | 72.245 | 375 | 377 | 341 | 14807.707 | 13794.415 | 14636.167 | -32768 | 52.845 | 57.56 | 0.422 | 0.656 | 0.616 | 1.619 | 1.642 | 1.702 | 23.97
2018-11-13 | 6:53 | 68.383 | 69.82 | 69.057 | 70.359 | 68.383 | 70 | 72.739 | 72.065 | 72.245 | 375 | 377 | 341 | 14807.707 | 13794.415 | 14636.167 | -32768 | 52.845 | 57.56 | 0.47 | 0.74 | 0.616 | 1.619 | 1.642 | 1.702 | 23.972
2018-11-13 | 6:53 | 68.383 | 69.596 | 68.383 | 70.045 | 67.934 | 69.551 | 72.604 | 72.065 | 72.11 | 408 | 411 | 345 | 16091.978 | 15008.498 | 14802.356 | -32768 | 53.878 | 57.38 | 0.426 | 0.746 | 0.604 | 1.62 | 1.643 | 1.704 | 23.97
2018-11-13 | 6:53 | 68.114 | 69.191 | 68.248 | 69.685 | 67.844 | 69.236 | 72.335 | 71.796 | 71.571 | 412 | 425 | 326 | 16247.646 | 15508.414 | 14012.957 | -32768 | 54.192 | 57.56 | 0.422 | 0.694 | 0.644 | 1.62 | 1.643 | 1.704 | 23.97
2018-11-13 | 6:53 | 68.114 | 69.191 | 68.248 | 69.685 | 67.844 | 69.236 | 72.335 | 71.796 | 71.571 | 412 | 425 | 326 | 16247.646 | 15508.414 | 14012.957 | -32768 | 54.192 | 57.56 | 0.394 | 0.706 | 0.63 | 1.619 | 1.642 | 1.704 | 23.97
2018-11-13 | 6:54 | 67.844 | 68.922 | 67.979 | 69.326 | 67.575 | 69.146 | 72.335 | 71.661 | 71.347 | 394 | 394 | 333 | 15547.136 | 14401.457 | 14303.788 | -32768 | 54.596 | 57.65 | 0.41 | 0.728 | 0.616 | 1.618 | 1.642 | 1.703 | 23.97
2018-11-13 | 6:54 | 67.305 | 68.742 | 67.979 | 68.832 | 67.215 | 68.922 | 72.2 | 71.257 | 71.302 | 396 | 384 | 335 | 15624.97 | 14044.374 | 14386.883 | -32768 | 54.147 | 58.099 | 0.412 | 0.666 | 0.606 | 1.619 | 1.642 | 1.703 | 23.97
2018-11-13 | 6:54 | 67.305 | 68.742 | 67.979 | 68.832 | 67.215 | 68.922 | 71.796 | 71.257 | 71.302 | 396 | 384 | 335 | 15624.97 | 14044.374 | 14386.883 | -32768 | 54.147 | 58.099 | 0.422 | 0.738 | 0.648 | 1.618 | 1.642 | 1.704 | 23.97
2018-11-13 | 6:54 | 67.26 | 68.383 | 67.575 | 68.967 | 66.766 | 68.383 | 71.886 | 71.257 | 70.763 | 385 | 388 | 315 | 15196.88 | 14187.207 | 13555.938 | -32768 | 54.282 | 58.458 | 0.434 | 0.702 | 0.604 | 1.619 | 1.643 | 1.704 | 23.97
2018-11-13 | 6:54 | 67.26 | 68.383 | 67.575 | 68.967 | 66.766 | 68.383 | 71.886 | 71.257 | 70.763 | 385 | 388 | 315 | 15196.88 | 14187.207 | 13555.938 | -32768 | 54.282 | 58.458 | 0.434 | 0.702 | 0.604 | 1.619 | 1.643 | 1.704 | 23.97
2018-11-13 | 6:54 | 66.856 | 68.383 | 67.305 | 68.697 | 66.676 | 68.383 | 71.482 | 70.853 | 70.494 | 398 | 391 | 310 | 15702.805 | 14294.332 | 13348.2 | -32768 | 53.743 | 58.458 | 0.412 | 0.686 | 0.652 | 1.618 | 1.642 | 1.704 | 23.97
2018-11-13 | 6:54 | 66.856 | 68.383 | 67.305 | 68.697 | 66.542 | 67.934 | 71.482 | 70.988 | 70.763 | 417 | 382 | 334 | 16442.234 | 13972.957 | 14345.336 | -32768 | 53.608 | 58.458 | 0.414 | 0.708 | 0.616 | 1.617 | 1.642 | 1.704 | 23.97
2018-11-13 | 6:54 | 66.856 | 68.383 | 67.305 | 68.697 | 66.542 | 67.934 | 71.482 | 70.988 | 70.763 | 417 | 382 | 334 | 16442.234 | 13972.957 | 14345.336 | -32768 | 53.608 | 58.458 | 0.414 | 0.708 | 0.616 | 1.617 | 1.642 | 1.704 | 23.97
2018-11-13 | 6:54 | 66.721 | 67.979 | 67.036 | 68.428 | 66.362 | 68.203 | 71.751 | 70.583 | 70.494 | 413 | 408 | 343 | 16286.564 | 14901.373 | 14719.262 | -32768 | 53.608 | 58.368 | 0.42 | 0.686 | 0.622 | 1.617 | 1.642 | 1.704 | 23.97
2018-11-13 | 6:54 | 66.497 | 67.979 | 67.036 | 68.428 | 66.362 | 68.203 | 71.751 | 70.583 | 70.494 | 413 | 408 | 343 | 16286.564 | 14901.373 | 14719.262 | -32768 | 53.608 | 58.368 | 0.406 | 0.74 | 0.628 | 1.617 | 1.642 | 1.703 | 23.97
2018-11-13 | 6:54 | 66.407 | 67.53 | 66.632 | 68.293 | 66.093 | 67.53 | 71.571 | 70.583 | 70.179 | 385 | 373 | 327 | 15196.88 | 13651.582 | 14054.505 | -32768 | 53.339 | 58.099 | 0.422 | 0.698 | 0.604 | 1.615 | 1.641 | 1.703 | 23.97
2018-11-13 | 6:54 | 66.182 | 67.395 | 66.227 | 67.844 | 65.958 | 67.53 | 71.212 | 70.179 | 69.955 | 436 | 426 | 372 | 17181.662 | 15544.122 | 15924.133 | -32768 | 53.024 | 57.964 | 0.442 | 0.76 | 0.562 | 1.616 | 1.641 | 1.702 | 23.972
2018-11-13 | 6:54 | 66.182 | 67.395 | 66.227 | 67.844 | 65.958 | 67.53 | 71.212 | 70.179 | 69.955 | 436 | 426 | 372 | 17181.662 | 15544.122 | 15924.133 | -32768 | 53.024 | 57.964 | 0.442 | 0.76 | 0.562 | 1.616 | 1.641 | 1.702 | 23.972
2018-11-13 | 6:55 | 66.093 | 67.17 | 66.093 | 67.575 | 65.509 | 66.991 | 71.122 | 70.179 | 69.64 | 399 | 404 | 343 | 15741.722 | 14758.54 | 14719.262 | -32768 | 52.62 | 58.144 | 0.418 | 0.714 | 0.588 | 1.614 | 1.64 | 1.702 | 23.97
2018-11-13 | 6:55 | 66.093 | 67.17 | 66.093 | 67.575 | 65.509 | 66.991 | 71.122 | 70.179 | 69.64 | 399 | 404 | 343 | 15741.722 | 14758.54 | 14719.262 | -32768 | 52.62 | 58.144 | 0.394 | 0.742 | 0.636 | 1.614 | 1.64 | 1.702 | 23.97
2018-11-13 | 6:55 | 65.644 | 66.991 | 65.958 | 67.26 | 65.374 | 66.676 | 70.943 | 69.91 | 69.371 | 419 | 444 | 335 | 16520.068 | 16186.872 | 14386.883 | -32768 | 52.575 | 57.56 | 0.4 | 0.674 | 0.616 | 1.612 | 1.639 | 1.701 | 23.97
2018-11-13 | 6:55 | 65.644 | 66.991 | 65.958 | 67.26 | 65.374 | 66.676 | 70.943 | 69.91 | 69.236 | 422 | 420 | 357 | 16636.82 | 15329.872 | 15300.924 | -32768 | 52.575 | 57.56 | 0.418 | 0.746 | 0.636 | 1.611 | 1.64 | 1.702 | 23.97
2018-11-13 | 6:55 | 65.374 | 66.497 | 65.688 | 67.126 | 65.015 | 66.587 | 70.808 | 69.64 | 69.236 | 401 | 396 | 341 | 15819.557 | 14472.873 | 14636.167 | -32768 | 52.71 | 57.38 | 0.4 | 0.708 | 0.604 | 1.611 | 1.638 | 1.701 | 23.97
2018-11-13 | 6:55 | 65.374 | 66.497 | 65.688 | 67.126 | 65.015 | 66.587 | 70.808 | 69.64 | 69.236 | 410 | 420 | 333 | 16169.812 | 15329.872 | 14303.788 | -32768 | 52.979 | 57.38 | 0.402 | 0.708 | 0.588 | 1.612 | 1.638 | 1.701 | 23.97
2018-11-13 | 6:55 | 65.105 | 66.317 | 65.419 | 66.901 | 64.745 | 66.452 | 70.404 | 69.64 | 68.832 | 420 | 443 | 343 | 16558.986 | 16151.163 | 14719.262 | -32768 | 52.755 | 57.38 | 0.44 | 0.702 | 0.556 | 1.61 | 1.637 | 1.699 | 23.97
2018-11-13 | 6:55 | 65.105 | 66.317 | 65.284 | 66.901 | 64.88 | 66.317 | 70.404 | 69.64 | 68.877 | 412 | 419 | 351 | 16247.646 | 15294.164 | 15051.64 | -32768 | 52.755 | 57.38 | 0.442 | 0.722 | 0.606 | 1.61 | 1.638 | 1.699 | 23.97
2018-11-13 | 6:55 | 64.656 | 66.093 | 65.015 | 66.362 | 64.611 | 66.093 | 70.269 | 69.371 | 68.608 | 376 | 379 | 360 | 14846.624 | 13865.832 | 15425.565 | -32768 | 52.485 | 57.425 | 0.428 | 0.646 | 0.636 | 1.608 | 1.636 | 1.698 | 23.97
2018-11-13 | 6:55 | 64.656 | 66.093 | 65.015 | 66.362 | 64.611 | 66.093 | 70.269 | 69.371 | 68.608 | 376 | 379 | 360 | 14846.624 | 13865.832 | 15425.565 | -32768 | 52.485 | 57.425 | 0.398 | 0.686 | 0.602 | 1.608 | 1.636 | 1.698 | 23.97
2018-11-13 | 6:55 | 64.701 | 65.688 | 64.925 | 66.227 | 64.162 | 65.958 | 70 | 69.146 | 68.518 | 372 | 358 | 344 | 14690.955 | 13115.958 | 14760.809 | -32768 | 52.89 | 57.65 | 0.398 | 0.694 | 0.598 | 1.608 | 1.635 | 1.697 | 23.97
2018-11-13 | 6:55 | 64.701 | 65.823 | 64.925 | 66.227 | 64.162 | 65.958 | 70 | 69.146 | 68.518 | 372 | 358 | 344 | 14690.955 | 13115.958 | 14760.809 | -32768 | 52.89 | 57.65 | 0.398 | 0.694 | 0.598 | 1.608 | 1.636 | 1.697 | 23.97
2018-11-13 | 6:56 | 64.521 | 65.688 | 64.656 | 65.913 | 64.207 | 65.599 | 69.955 | 68.742 | 68.383 | 405 | 386 | 332 | 15975.226 | 14115.79 | 14262.241 | -32768 | 52.71 | 57.964 | 0.422 | 0.694 | 0.626 | 1.608 | 1.635 | 1.696 | 23.97
2018-11-13 | 6:56 | 64.521 | 65.688 | 64.656 | 65.913 | 64.072 | 65.329 | 69.685 | 68.742 | 68.248 | 431 | 397 | 331 | 16987.076 | 14508.581 | 14220.694 | -32768 | 52.71 | 57.964 | 0.388 | 0.676 | 0.64 | 1.607 | 1.635 | 1.697 | 23.97
2018-11-13 | 6:56 | 64.207 | 65.419 | 64.386 | 65.868 | 63.757 | 65.239 | 69.775 | 68.742 | 67.934 | 392 | 402 | 306 | 15469.301 | 14687.123 | 13182.012 | -32768 | 52.8 | 58.368 | 0.406 | 0.658 | 0.642 | 1.608 | 1.634 | 1.695 | 23.97
2018-11-13 | 6:56 | 64.207 | 65.419 | 64.386 | 65.868 | 63.757 | 65.239 | 69.775 | 68.742 | 67.934 | 392 | 402 | 306 | 15469.301 | 14687.123 | 13182.012 | -32768 | 52.8 | 58.368 | 0.406 | 0.658 | 0.642 | 1.606 | 1.633 | 1.695 | 23.97
2018-11-13 | 6:56 | 63.847 | 65.015 | 64.341 | 65.284 | 63.757 | 65.105 | 69.685 | 68.293 | 67.979 | 405 | 416 | 336 | 15975.226 | 15187.039 | 14428.431 | -32768 | 52.755 | 57.83 | 0.402 | 0.678 | 0.59 | 1.605 | 1.633 | 1.695 | 23.97
2018-11-13 | 6:56 | 63.847 | 64.88 | 63.802 | 65.419 | 63.398 | 64.745 | 69.551 | 68.293 | 67.754 | 410 | 413 | 296 | 16169.812 | 15079.914 | 12766.538 | -32768 | 52.89 | 57.695 | 0.392 | 0.704 | 0.598 | 1.605 | 1.632 | 1.693 | 23.97
2018-11-13 | 6:56 | 63.847 | 64.88 | 63.802 | 65.419 | 63.398 | 64.745 | 69.551 | 68.293 | 67.754 | 426 | 406 | 333 | 16792.488 | 14829.956 | 14303.788 | -32768 | 53.024 | 57.695 | 0.38 | 0.68 | 0.648 | 1.604 | 1.631 | 1.692 | 23.97
2018-11-13 | 6:56 | 63.398 | 64.745 | 63.847 | 65.15 | 63.219 | 64.431 | 69.102 | 68.024 | 67.215 | 408 | 403 | 304 | 16091.978 | 14722.831 | 13098.917 | -32768 | 52.755 | 57.695 | 0.4 | 0.662 | 0.562 | 1.603 | 1.63 | 1.691 | 23.97
2018-11-13 | 6:56 | 63.398 | 64.745 | 63.847 | 65.15 | 63.219 | 64.431 | 69.102 | 68.024 | 67.215 | 408 | 403 | 304 | 16091.978 | 14722.831 | 13098.917 | -32768 | 52.755 | 57.695 | 0.4 | 0.662 | 0.562 | 1.603 | 1.63 | 1.691 | 23.97
2018-11-13 | 6:56 | 63.308 | 64.431 | 63.398 | 64.611 | 62.769 | 64.117 | 68.877 | 67.754 | 67.081 | 402 | 389 | 309 | 15858.474 | 14222.915 | 13306.653 | -32768 | 52.89 | 57.65 | 0.38 | 0.694 | 0.634 | 1.603 | 1.629 | 1.689 | 23.972
2018-11-13 | 6:56 | 63.308 | 64.296 | 63.398 | 64.611 | 62.769 | 64.251 | 68.877 | 67.889 | 66.946 | 402 | 389 | 309 | 15858.474 | 14222.915 | 13306.653 | -32768 | 52.89 | 57.65 | 0.418 | 0.628 | 0.598 | 1.604 | 1.63 | 1.689 | 23.97
2018-11-13 | 6:56 | 63.308 | 64.296 | 63.398 | 64.745 | 62.769 | 64.251 | 68.742 | 67.889 | 66.946 | 456 | 465 | 341 | 17960.008 | 16936.744 | 14636.167 | -32768 | 52.89 | 57.65 | 0.394 | 0.66 | 0.57 | 1.604 | 1.629 | 1.689 | 23.968
2018-11-13 | 6:57 | 63.129 | 64.027 | 63.398 | 64.656 | 62.859 | 64.162 | 68.967 | 67.62 | 66.676 | 414 | 393 | 314 | 16325.481 | 14365.748 | 13514.39 | -32768 | 52.396 | 57.874 | 0.4 | 0.706 | 0.594 | 1.603 | 1.629 | 1.688 | 23.97
2018-11-13 | 6:57 | 63.129 | 64.027 | 63.398 | 64.656 | 62.859 | 64.162 | 68.967 | 67.62 | 66.676 | 414 | 393 | 314 | 16325.481 | 14365.748 | 13514.39 | -32768 | 52.396 | 57.874 | 0.41 | 0.692 | 0.632 | 1.603 | 1.629 | 1.688 | 23.97
2018-11-13 | 6:57 | 63.129 | 64.027 | 63.398 | 64.656 | 62.859 | 64.162 | 68.967 | 67.62 | 66.676 | 414 | 393 | 314 | 16325.481 | 14365.748 | 13514.39 | -32768 | 52.396 | 57.874 | 0.41 | 0.692 | 0.632 | 1.601 | 1.627 | 1.688 | 23.97
2018-11-13 | 6:57 | 62.859 | 64.027 | 62.994 | 64.117 | 62.455 | 63.892 | 68.563 | 67.485 | 66.676 | 411 | 402 | 327 | 15702.805 | 14508.581 | 14220.694 | -32768 | 52.261 | 58.054 | 0.388 | 0.662 | 0.606 | 1.599 | 1.626 | 1.685 | 23.97
2018-11-13 | 6:57 | 62.859 | 64.027 | 62.994 | 64.117 | 62.455 | 63.892 | 68.563 | 67.485 | 66.676 | 411 | 402 | 327 | 16208.729 | 14687.123 | 14054.505 | -32768 | 52.261 | 58.054 | 0.398 | 0.748 | 0.602 | 1.6 | 1.626 | 1.685 | 23.97
2018-11-13 | 6:57 | 62.725 | 64.027 | 62.859 | 64.117 | 62.59 | 63.623 | 68.563 | 67.485 | 66.676 | 410 | 385 | 354 | 16169.812 | 14080.082 | 15176.281 | -32768 | 52.396 | 58.054 | 0.408 | 0.666 | 0.62 | 1.6 | 1.626 | 1.685 | 23.97
2018-11-13 | 6:57 | 62.365 | 63.623 | 62.725 | 63.982 | 62.32 | 63.578 | 68.608 | 67.081 | 66.452 | 407 | 401 | 349 | 16053.061 | 14651.415 | 14968.545 | -32768 | 52.8 | 57.605 | 0.386 | 0.704 | 0.65 | 1.598 | 1.624 | 1.683 | 23.97
2018-11-13 | 6:57 | 62.365 | 63.623 | 62.725 | 63.982 | 62.32 | 63.578 | 68.608 | 67.215 | 66.452 | 355 | 358 | 321 | 14029.36 | 13115.958 | 13805.221 | -32768 | 52.8 | 57.605 | 0.406 | 0.688 | 0.57 | 1.598 | 1.625 | 1.683 | 23.97
2018-11-13 | 6:57 | 62.365 | 63.488 | 62.725 | 63.757 | 62.186 | 63.353 | 68.338 | 67.081 | 66.182 | 417 | 398 | 306 | 16442.234 | 14544.29 | 13182.012 | -32768 | 53.249 | 57.695 | 0.408 | 0.678 | 0.644 | 1.597 | 1.623 | 1.681 | 23.972
2018-11-13 | 6:57 | 62.231 | 63.488 | 62.725 | 63.757 | 62.186 | 63.353 | 68.338 | 67.081 | 66.317 | 405 | 403 | 328 | 15975.226 | 14722.831 | 14096.052 | -32768 | 53.249 | 57.695 | 0.404 | 0.658 | 0.624 | 1.595 | 1.622 | 1.68 | 23.97
2018-11-13 | 6:57 | 62.006 | 63.039 | 62.545 | 63.533 | 61.781 | 63.174 | 67.979 | 66.766 | 66.048 | 384 | 404 | 335 | 15157.963 | 14758.54 | 14386.883 | -32768 | 53.294 | 57.695 | 0.39 | 0.662 | 0.578 | 1.594 | 1.621 | 1.679 | 23.972
2018-11-13 | 6:57 | 62.006 | 63.039 | 62.41 | 63.533 | 61.916 | 63.174 | 67.979 | 66.766 | 66.048 | 384 | 404 | 335 | 15157.963 | 14758.54 | 14386.883 | -32768 | 53.429 | 57.695 | 0.41 | 0.686 | 0.586 | 1.593 | 1.62 | 1.679 | 23.97
2018-11-13 | 6:57 | 61.692 | 63.084 | 62.275 | 63.129 | 61.647 | 62.814 | 67.799 | 66.497 | 65.823 | 420 | 426 | 360 | 16558.986 | 15544.122 | 15425.565 | -32768 | 53.429 | 57.605 | 0.408 | 0.684 | 0.634 | 1.591 | 1.618 | 1.676 | 23.97
2018-11-13 | 6:57 | 61.692 | 63.084 | 62.275 | 63.129 | 61.647 | 62.814 | 67.799 | 66.497 | 65.823 | 420 | 426 | 360 | 16558.986 | 15544.122 | 15425.565 | -32768 | 53.429 | 57.605 | 0.364 | 0.7 | 0.572 | 1.591 | 1.618 | 1.676 | 23.97
2018-11-13 | 6:57 | 61.781 | 62.68 | 62.141 | 63.039 | 61.692 | 62.814 | 67.754 | 66.632 | 65.644 | 405 | 394 | 324 | 15975.226 | 14401.457 | 13929.862 | -32768 | 53.204 | 57.38 | 0.372 | 0.728 | 0.614 | 1.59 | 1.616 | 1.674 | 23.97
2018-11-13 | 6:58 | 61.781 | 62.68 | 62.141 | 63.039 | 61.692 | 62.814 | 67.754 | 66.632 | 65.644 | 405 | 394 | 324 | 15975.226 | 14401.457 | 13929.862 | -32768 | 53.204 | 57.38 | 0.372 | 0.728 | 0.614 | 1.588 | 1.616 | 1.674 | 23.97
2018-11-13 | 6:58 | 61.198 | 62.68 | 61.871 | 63.039 | 61.243 | 62.275 | 67.709 | 66.093 | 65.509 | 409 | 384 | 337 | 16130.895 | 14044.374 | 14469.978 | -32768 | 52.53 | 57.47 | 0.406 | 0.666 | 0.584 | 1.587 | 1.614 | 1.672 | 23.97
2018-11-13 | 6:58 | 61.198 | 62.68 | 61.871 | 63.039 | 61.243 | 62.275 | 67.44 | 66.093 | 65.374 | 409 | 384 | 337 | 16130.895 | 14044.374 | 14469.978 | -32768 | 52.53 | 57.47 | 0.42 | 0.704 | 0.626 | 1.587 | 1.615 | 1.671 | 23.97
2018-11-13 | 6:58 | 61.243 | 62.5 | 61.602 | 62.769 | 61.063 | 62.41 | 67.485 | 66.227 | 65.284 | 408 | 410 | 313 | 16091.978 | 14972.789 | 13472.843 | -32768 | 52.8 | 57.74 | 0.404 | 0.696 | 0.634 | 1.585 | 1.612 | 1.669 | 23.972
2018-11-13 | 6:58 | 60.928 | 62.231 | 61.467 | 62.231 | 60.928 | 62.141 | 67.44 | 66.093 | 65.15 | 418 | 417 | 309 | 16481.15 | 15222.747 | 13306.653 | -32768 | 52.53 | 57.111 | 0.4 | 0.696 | 0.612 | 1.582 | 1.61 | 1.666 | 23.97
2018-11-13 | 6:58 | 60.928 | 62.096 | 61.467 | 62.231 | 60.928 | 62.141 | 67.036 | 66.093 | 65.15 | 421 | 418 | 329 | 16597.902 | 15258.456 | 14137.6 | -32768 | 52.53 | 57.111 | 0.396 | 0.716 | 0.604 | 1.583 | 1.61 | 1.667 | 23.97
2018-11-13 | 6:58 | 60.928 | 62.096 | 61.198 | 62.41 | 60.838 | 62.006 | 67.17 | 65.823 | 64.701 | 405 | 401 | 293 | 15975.226 | 14651.415 | 12641.896 | -32768 | 52.71 | 57.38 | 0.408 | 0.686 | 0.594 | 1.581 | 1.608 | 1.664 | 23.97
2018-11-13 | 6:58 | 60.928 | 61.961 | 61.198 | 62.41 | 60.838 | 62.006 | 67.036 | 65.823 | 64.701 | 405 | 401 | 293 | 15975.226 | 14651.415 | 12641.896 | -32768 | 52.71 | 57.38 | 0.392 | 0.696 | 0.622 | 1.579 | 1.608 | 1.664 | 23.97
2018-11-13 | 6:58 | 60.928 | 61.961 | 61.198 | 62.41 | 60.838 | 62.006 | 67.036 | 65.823 | 64.701 | 405 | 401 | 293 | 15975.226 | 14651.415 | 12641.896 | -32768 | 52.71 | 57.38 | 0.392 | 0.696 | 0.622 | 1.579 | 1.608 | 1.664 | 23.97
2018-11-13 | 6:58 | 60.659 | 61.737 | 61.198 | 62.275 | 60.704 | 61.602 | 67.036 | 65.554 | 64.701 | 402 | 402 | 353 | 15858.474 | 14687.123 | 15134.734 | -32768 | 52.71 | 57.83 | 0.394 | 0.72 | 0.61 | 1.577 | 1.606 | 1.662 | 23.97
2018-11-13 | 6:58 | 60.793 | 61.737 | 61.198 | 62.275 | 60.704 | 61.602 | 67.036 | 65.554 | 64.701 | 402 | 402 | 353 | 15858.474 | 14687.123 | 15134.734 | -32768 | 52.575 | 57.695 | 0.394 | 0.72 | 0.61 | 1.577 | 1.606 | 1.662 | 23.97
2018-11-13 | 6:58 | 60.704 | 61.737 | 60.793 | 61.961 | 60.434 | 61.557 | 66.811 | 65.554 | 64.431 | 414 | 422 | 358 | 15391.466 | 15544.122 | 13431.295 | -32768 | 53.608 | 57.65 | 0.374 | 0.7 | 0.64 | 1.575 | 1.604 | 1.659 | 23.97
2018-11-13 | 6:59 | 60.434 | 61.557 | 60.614 | 61.692 | 60.03 | 61.467 | 66.811 | 65.239 | 64.476 | 388 | 418 | 343 | 15313.632 | 15258.456 | 14719.262 | -32768 | 53.608 | 57.425 | 0.414 | 0.7 | 0.556 | 1.572 | 1.6 | 1.657 | 23.97
2018-11-13 | 6:59 | 60.479 | 61.467 | 60.614 | 61.692 | 60.03 | 61.287 | 66.587 | 65.284 | 64.027 | 378 | 399 | 308 | 14924.459 | 14579.998 | 13265.106 | -32768 | 53.743 | 57.695 | 0.402 | 0.704 | 0.57 | 1.57 | 1.599 | 1.654 | 23.97
2018-11-13 | 6:59 | 60.479 | 61.467 | 60.614 | 61.692 | 60.03 | 61.287 | 66.587 | 65.105 | 64.027 | 402 | 416 | 317 | 15858.474 | 15187.039 | 13639.031 | -32768 | 53.743 | 57.695 | 0.362 | 0.684 | 0.626 | 1.569 | 1.599 | 1.654 | 23.97
2018-11-13 | 6:59 | 60.165 | 61.153 | 60.344 | 61.602 | 59.895 | 61.063 | 66.407 | 64.97 | 64.027 | 373 | 382 | 352 | 14729.872 | 13972.957 | 15093.188 | -32768 | 54.192 | 57.425 | 0.402 | 0.722 | 0.624 | 1.568 | 1.596 | 1.65 | 23.97
2018-11-13 | 6:59 | 59.895 | 61.198 | 60.21 | 61.243 | 59.626 | 60.793 | 66.272 | 64.701 | 63.578 | 420 | 390 | 313 | 16558.986 | 14258.623 | 13472.843 | -32768 | 54.641 | 57.021 | 0.418 | 0.682 | 0.598 | 1.565 | 1.594 | 1.649 | 23.97
2018-11-13 | 6:59 | 59.895 | 61.198 | 60.21 | 61.243 | 59.626 | 60.793 | 66.272 | 64.701 | 63.578 | 420 | 390 | 313 | 16558.986 | 14258.623 | 13472.843 | -32768 | 54.641 | 57.021 | 0.394 | 0.658 | 0.594 | 1.565 | 1.594 | 1.649 | 23.97
2018-11-13 | 6:59 | 59.94 | 60.749 | 60.21 | 61.108 | 59.626 | 60.793 | 66.182 | 64.566 | 63.443 | 412 | 386 | 304 | 16169.812 | 15508.414 | 14220.694 | -32768 | 53.833 | 57.47 | 0.366 | 0.672 | 0.62 | 1.563 | 1.592 | 1.646 | 23.97
2018-11-13 | 6:59 | 59.94 | 60.749 | 60.21 | 61.108 | 59.626 | 60.793 | 66.182 | 64.566 | 63.443 | 412 | 386 | 304 | 16247.646 | 14115.79 | 13098.917 | -32768 | 53.833 | 57.47 | 0.396 | 0.696 | 0.592 | 1.563 | 1.592 | 1.646 | 23.97
2018-11-13 | 6:59 | 59.356 | 60.614 | 59.806 | 61.018 | 59.536 | 60.389 | 65.599 | 64.566 | 63.488 | 421 | 421 | 310 | 15313.632 | 14401.457 | 13722.126 | -32768 | 53.608 | 57.201 | 0.384 | 0.714 | 0.598 | 1.561 | 1.588 | 1.642 | 23.97
2018-11-13 | 6:59 | 59.356 | 60.614 | 59.806 | 61.018 | 59.536 | 60.389 | 65.599 | 64.566 | 63.488 | 421 | 421 | 310 | 15313.632 | 14401.457 | 13722.126 | -32768 | 53.608 | 57.201 | 0.396 | 0.69 | 0.574 | 1.561 | 1.588 | 1.642 | 23.97
2018-11-13 | 6:59 | 59.536 | 60.614 | 59.94 | 60.883 | 59.222 | 60.255 | 65.913 | 64.296 | 63.488 | 393 | 421 | 337 | 15508.218 | 15365.581 | 14469.978 | -32768 | 53.204 | 57.874 | 0.388 | 0.688 | 0.604 | 1.56 | 1.586 | 1.64 | 23.97
2018-11-13 | 7:00 | 59.536 | 60.614 | 59.671 | 60.883 | 59.222 | 60.389 | 65.913 | 64.162 | 63.353 | 396 | 391 | 336 | 15624.97 | 14294.332 | 14428.431 | -32768 | 53.204 | 57.874 | 0.372 | 0.71 | 0.602 | 1.558 | 1.586 | 1.639 | 23.97
2018-11-13 | 7:00 | 59.446 | 60.344 | 59.536 | 60.614 | 58.907 | 60.255 | 65.823 | 64.162 | 63.174 | 408 | 383 | 347 | 16520.068 | 15187.039 | 13971.41 | -32768 | 53.339 | 57.291 | 0.358 | 0.712 | 0.634 | 1.556 | 1.586 | 1.638 | 23.97
2018-11-13 | 7:00 | 59.446 | 60.344 | 59.536 | 60.614 | 58.907 | 60.255 | 65.823 | 64.162 | 63.174 | 408 | 383 | 347 | 16520.068 | 15187.039 | 13971.41 | -32768 | 53.339 | 57.291 | 0.358 | 0.712 | 0.634 | 1.556 | 1.584 | 1.636 | 23.97
2018-11-13 | 7:00 | 58.997 | 60.21 | 59.536 | 60.165 | 58.952 | 59.985 | 65.644 | 64.027 | 62.949 | 380 | 383 | 324 | 15002.293 | 14008.665 | 13929.862 | -32768 | 52.485 | 57.74 | 0.372 | 0.67 | 0.632 | 1.553 | 1.582 | 1.634 | 23.97
2018-11-13 | 7:00 | 58.997 | 60.21 | 59.401 | 60.165 | 58.907 | 59.985 | 65.644 | 64.162 | 62.949 | 404 | 420 | 348 | 15936.309 | 15329.872 | 14926.998 | -32768 | 52.485 | 57.74 | 0.38 | 0.686 | 0.606 | 1.552 | 1.582 | 1.635 | 23.97
2018-11-13 | 7:00 | 59.177 | 59.94 | 59.267 | 60.344 | 58.548 | 59.671 | 65.419 | 63.757 | 62.814 | 409 | 431 | 318 | 16130.895 | 15722.664 | 13680.579 | -32768 | 52.396 | 57.874 | 0.418 | 0.76 | 0.61 | 1.551 | 1.578 | 1.629 | 23.97
2018-11-13 | 7:00 | 59.177 | 59.94 | 59.267 | 60.344 | 58.548 | 59.671 | 65.419 | 63.757 | 62.814 | 409 | 431 | 318 | 16130.895 | 15722.664 | 13680.579 | -32768 | 52.396 | 57.874 | 0.38 | 0.694 | 0.662 | 1.551 | 1.578 | 1.629 | 23.97
2018-11-13 | 7:00 | 58.862 | 59.761 | 59.132 | 60.21 | 58.368 | 59.85 | 65.194 | 63.757 | 62.545 | 358 | 389 | 317 | 14146.112 | 14222.915 | 13639.031 | -32768 | 51.991 | 58.234 | 0.372 | 0.64 | 0.558 | 1.548 | 1.577 | 1.627 | 23.97
2018-11-13 | 7:00 | 58.818 | 59.671 | 59.267 | 60.21 | 58.368 | 59.85 | 65.194 | 63.623 | 62.275 | 408 | 423 | 350 | 16091.978 | 15436.997 | 15010.093 | -32768 | 51.722 | 58.234 | 0.38 | 0.678 | 0.618 | 1.547 | 1.576 | 1.626 | 23.97
2018-11-13 | 7:00 | 58.818 | 59.671 | 59.267 | 60.21 | 58.368 | 59.85 | 65.194 | 63.623 | 62.275 | 408 | 423 | 350 | 16091.978 | 15436.997 | 15010.093 | -32768 | 51.722 | 58.234 | 0.38 | 0.678 | 0.618 | 1.547 | 1.576 | 1.626 | 23.97
2018-11-13 | 7:00 | 58.413 | 59.671 | 58.862 | 59.85 | 58.413 | 59.536 | 64.925 | 63.623 | 62.32 | 409 | 390 | 353 | 16130.895 | 14258.623 | 15134.734 | -32768 | 52.036 | 58.907 | 0.4 | 0.668 | 0.564 | 1.546 | 1.574 | 1.624 | 23.97
2018-11-13 | 7:00 | 58.548 | 59.671 | 58.862 | 59.716 | 58.413 | 59.536 | 64.79 | 63.623 | 62.32 | 397 | 414 | 329 | 15663.888 | 15115.623 | 14137.6 | -32768 | 52.036 | 58.234 | 0.398 | 0.712 | 0.6 | 1.545 | 1.574 | 1.624 | 23.97
2018-11-13 | 7:00 | 58.458 | 59.536 | 58.862 | 59.626 | 58.144 | 59.446 | 64.835 | 63.353 | 62.231 | 423 | 421 | 337 | 16675.736 | 15365.581 | 14469.978 | -32768 | 52.306 | 58.503 | 0.404 | 0.71 | 0.594 | 1.542 | 1.571 | 1.621 | 23.97
2018-11-13 | 7:01 | 58.458 | 59.267 | 58.862 | 59.626 | 58.279 | 59.177 | 64.835 | 63.353 | 62.096 | 423 | 427 | 355 | 16675.736 | 15579.83 | 15217.829 | -32768 | 52.351 | 58.503 | 0.386 | 0.68 | 0.604 | 1.541 | 1.57 | 1.62 | 23.972
2018-11-13 | 7:01 | 58.548 | 59.222 | 58.818 | 59.581 | 58.054 | 58.997 | 64.386 | 63.308 | 62.231 | 421 | 427 | 305 | 16597.902 | 15579.83 | 13140.464 | -32768 | 52.306 | 58.458 | 0.382 | 0.668 | 0.618 | 1.54 | 1.568 | 1.616 | 23.97
2018-11-13 | 7:01 | 58.548 | 59.222 | 58.818 | 59.581 | 58.054 | 58.997 | 64.701 | 63.308 | 62.096 | 421 | 427 | 305 | 16597.902 | 15579.83 | 13140.464 | -32768 | 52.306 | 58.458 | 0.392 | 0.702 | 0.602 | 1.539 | 1.567 | 1.617 | 23.97
2018-11-13 | 7:01 | 58.952 | 59.222 | 59.401 | 59.356 | 58.548 | 59.042 | 64.521 | 62.949 | 61.871 | 417 | 381 | 346 | 15741.722 | 14365.748 | 13639.031 | -32768 | 51.947 | 58.234 | 0.388 | 0.722 | 0.584 | 1.538 | 1.565 | 1.614 | 23.97
2018-11-13 | 7:01 | 58.952 | 59.222 | 59.401 | 59.491 | 58.548 | 59.042 | 64.521 | 62.949 | 61.871 | 417 | 381 | 346 | 16442.234 | 13937.249 | 14843.903 | -32768 | 51.677 | 58.503 | 0.368 | 0.668 | 0.59 | 1.537 | 1.565 | 1.615 | 23.97
2018-11-13 | 7:01 | 59.895 | 59.536 | 60.21 | 59.806 | 59.177 | 59.042 | 64.521 | 63.084 | 61.647 | 401 | 412 | 321 | 15819.557 | 15044.206 | 13805.221 | -32768 | 52.126 | 58.503 | 0.372 | 0.628 | 0.59 | 1.535 | 1.564 | 1.612 | 23.97
2018-11-13 | 7:01 | 59.895 | 59.536 | 60.344 | 59.806 | 59.042 | 59.177 | 64.521 | 63.084 | 61.916 | 405 | 401 | 354 | 15975.226 | 14651.415 | 15176.281 | -32768 | 52.126 | 58.503 | 0.37 | 0.658 | 0.562 | 1.534 | 1.563 | 1.61 | 23.97
2018-11-13 | 7:01 | 60.299 | 59.806 | 60.883 | 59.806 | 59.626 | 59.446 | 64.251 | 63.084 | 62.006 | 394 | 404 | 317 | 15547.136 | 14758.54 | 13639.031 | -32768 | 52.126 | 57.56 | 0.372 | 0.7 | 0.57 | 1.532 | 1.56 | 1.607 | 23.97
2018-11-13 | 7:01 | 60.569 | 60.075 | 60.883 | 60.344 | 60.03 | 59.446 | 64.117 | 63.084 | 62.006 | 403 | 420 | 337 | 15897.392 | 15329.872 | 14469.978 | -32768 | 52.53 | 57.83 | 0.396 | 0.652 | 0.566 | 1.532 | 1.56 | 1.607 | 23.97
2018-11-13 | 7:01 | 60.569 | 60.075 | 60.883 | 60.344 | 60.03 | 59.446 | 64.117 | 63.084 | 62.006 | 403 | 420 | 337 | 15897.392 | 15329.872 | 14469.978 | -32768 | 52.53 | 57.83 | 0.384 | 0.672 | 0.57 | 1.532 | 1.56 | 1.607 | 23.97
2018-11-13 | 7:01 | 60.928 | 60.479 | 61.422 | 60.479 | 60.434 | 59.85 | 64.251 | 63.219 | 61.916 | 404 | 414 | 342 | 15936.309 | 15115.623 | 14677.714 | -32768 | 52.8 | 57.65 | 0.366 | 0.702 | 0.568 | 1.53 | 1.557 | 1.604 | 23.97
2018-11-13 | 7:01 | 60.928 | 60.614 | 61.422 | 60.479 | 60.434 | 59.806 | 64.251 | 63.353 | 62.186 | 421 | 422 | 342 | 15936.309 | 15115.623 | 14677.714 | -32768 | 52.53 | 57.65 | 0.392 | 0.666 | 0.63 | 1.53 | 1.557 | 1.604 | 23.97
2018-11-13 | 7:01 | 60.928 | 60.614 | 61.422 | 60.479 | 60.434 | 59.806 | 64.251 | 63.353 | 62.186 | 421 | 422 | 342 | 15936.309 | 15115.623 | 14677.714 | -32768 | 52.53 | 57.65 | 0.38 | 0.654 | 0.568 | 1.53 | 1.557 | 1.604 | 23.97
2018-11-13 | 7:02 | 61.467 | 60.749 | 61.961 | 61.243 | 61.063 | 60.21 | 64.611 | 63.488 | 62.365 | 388 | 391 | 331 | 15313.632 | 14294.332 | 14220.694 | -32768 | 53.159 | 57.56 | 0.398 | 0.704 | 0.56 | 1.528 | 1.554 | 1.6 | 23.97
2018-11-13 | 7:02 | 61.467 | 60.749 | 61.961 | 61.243 | 61.063 | 59.94 | 64.611 | 63.488 | 62.365 | 409 | 437 | 313 | 15313.632 | 14294.332 | 14220.694 | -32768 | 53.159 | 57.56 | 0.356 | 0.652 | 0.608 | 1.528 | 1.555 | 1.601 | 23.972
2018-11-13 | 7:02 | 61.467 | 60.749 | 61.961 | 61.243 | 61.063 | 59.94 | 64.611 | 63.488 | 62.365 | 409 | 437 | 313 | 16130.895 | 15936.913 | 13472.843 | -32768 | 53.159 | 57.156 | 0.382 | 0.676 | 0.602 | 1.527 | 1.554 | 1.6 | 23.97
2018-11-13 | 7:02 | 61.647 | 61.332 | 62.096 | 61.557 | 61.243 | 60.344 | 64.521 | 63.623 | 62.68 | 423 | 400 | 322 | 16675.736 | 14615.706 | 13846.769 | -32768 | 53.069 | 57.111 | 0.368 | 0.686 | 0.586 | 1.527 | 1.551 | 1.597 | 23.97
2018-11-13 | 7:02 | 61.916 | 61.332 | 62.096 | 61.557 | 61.243 | 60.344 | 64.521 | 63.623 | 62.68 | 423 | 400 | 322 | 16675.736 | 14615.706 | 13846.769 | -32768 | 53.069 | 57.111 | 0.366 | 0.652 | 0.592 | 1.527 | 1.551 | 1.597 | 23.97
2018-11-13 | 7:02 | 61.916 | 61.332 | 62.231 | 61.557 | 61.332 | 60.614 | 64.521 | 63.623 | 62.68 | 423 | 400 | 322 | 16675.736 | 14615.706 | 13846.769 | -32768 | 53.069 | 57.111 | 0.376 | 0.676 | 0.568 | 1.525 | 1.551 | 1.597 | 23.97
2018-11-13 | 7:02 | 62.051 | 61.826 | 62.231 | 61.916 | 61.377 | 60.883 | 64.79 | 63.757 | 63.219 | 448 | 460 | 331 | 17648.67 | 16758.203 | 14220.694 | -32768 | 53.294 | 57.785 | 0.372 | 0.666 | 0.58 | 1.523 | 1.549 | 1.594 | 23.97
2018-11-13 | 7:02 | 62.051 | 61.826 | 62.231 | 62.051 | 61.377 | 60.883 | 64.925 | 63.757 | 63.219 | 448 | 460 | 331 | 17648.67 | 16758.203 | 14220.694 | -32768 | 53.294 | 57.919 | 0.356 | 0.722 | 0.574 | 1.523 | 1.549 | 1.593 | 23.97
2018-11-13 | 7:02 | 62.006 | 62.096 | 62.5 | 62.231 | 61.781 | 61.467 | 64.88 | 64.027 | 63.353 | 400 | 412 | 328 | 15780.64 | 15044.206 | 14096.052 | -32768 | 54.147 | 58.009 | 0.372 | 0.706 | 0.58 | 1.521 | 1.547 | 1.591 | 23.97
2018-11-13 | 7:02 | 62.141 | 62.096 | 62.5 | 62.365 | 61.781 | 61.467 | 64.88 | 64.027 | 63.353 | 400 | 412 | 328 | 15780.64 | 15044.206 | 14096.052 | -32768 | 54.012 | 57.74 | 0.374 | 0.634 | 0.61 | 1.52 | 1.546 | 1.59 | 23.97
2018-11-13 | 7:02 | 61.961 | 62.231 | 62.5 | 62.5 | 61.781 | 61.602 | 64.835 | 64.162 | 63.488 | 403 | 404 | 322 | 15897.392 | 14758.54 | 13846.769 | -32768 | 53.878 | 58.324 | 0.376 | 0.686 | 0.59 | 1.518 | 1.543 | 1.587 | 23.97
2018-11-13 | 7:02 | 61.961 | 62.231 | 62.365 | 62.5 | 61.781 | 61.467 | 64.835 | 64.296 | 63.623 | 406 | 423 | 312 | 16014.143 | 15436.997 | 13431.295 | -32768 | 53.878 | 58.324 | 0.358 | 0.66 | 0.612 | 1.518 | 1.544 | 1.588 | 23.97
2018-11-13 | 7:02 | 62.365 | 62.365 | 62.5 | 62.59 | 61.737 | 61.826 | 64.97 | 64.296 | 63.757 | 416 | 412 | 331 | 16403.316 | 15044.206 | 14220.694 | -32768 | 53.833 | 58.907 | 0.36 | 0.64 | 0.608 | 1.516 | 1.541 | 1.586 | 23.97
2018-11-13 | 7:03 | 62.41 | 62.5 | 62.635 | 62.859 | 62.051 | 61.916 | 64.88 | 64.431 | 64.072 | 406 | 410 | 319 | 16014.143 | 14972.789 | 13722.126 | -32768 | 53.024 | 58.997 | 0.376 | 0.674 | 0.576 | 1.513 | 1.539 | 1.582 | 23.97
2018-11-13 | 7:03 | 62.41 | 62.5 | 62.769 | 62.859 | 62.051 | 61.826 | 64.88 | 64.431 | 63.892 | 407 | 439 | 315 | 15313.632 | 14508.581 | 14054.505 | -32768 | 53.024 | 58.997 | 0.396 | 0.674 | 0.616 | 1.512 | 1.54 | 1.582 | 23.97
2018-11-13 | 7:03 | 62.41 | 62.5 | 62.769 | 62.859 | 62.051 | 61.826 | 64.88 | 64.431 | 63.892 | 407 | 439 | 315 | 15313.632 | 14508.581 | 14054.505 | -32768 | 53.024 | 58.997 | 0.396 | 0.674 | 0.616 | 1.512 | 1.54 | 1.582 | 23.97
2018-11-13 | 7:03 | 62.231 | 62.635 | 62.769 | 62.769 | 62.051 | 62.096 | 64.88 | 64.431 | 64.027 | 400 | 386 | 325 | 15780.64 | 14115.79 | 13971.41 | -32768 | 52.8 | 59.985 | 0.4 | 0.712 | 0.532 | 1.511 | 1.537 | 1.579 | 23.97
2018-11-13 | 7:03 | 62.231 | 62.635 | 62.769 | 62.769 | 62.051 | 62.096 | 64.88 | 64.431 | 64.027 | 400 | 386 | 325 | 15780.64 | 14115.79 | 13971.41 | -32768 | 52.8 | 59.985 | 0.382 | 0.684 | 0.588 | 1.511 | 1.536 | 1.579 | 23.97
2018-11-13 | 7:03 | 62.231 | 62.769 | 62.769 | 62.904 | 62.051 | 62.096 | 64.97 | 64.566 | 64.027 | 410 | 386 | 324 | 16169.812 | 14115.79 | 13929.862 | -32768 | 52.8 | 59.985 | 0.394 | 0.65 | 0.606 | 1.512 | 1.537 | 1.579 | 23.97
2018-11-13 | 7:03 | 62.725 | 62.904 | 63.174 | 63.084 | 62.051 | 62.365 | 65.194 | 64.566 | 64.296 | 428 | 431 | 331 | 16870.324 | 15722.664 | 14220.694 | -32768 | 52.71 | 60.749 | 0.384 | 0.632 | 0.566 | 1.51 | 1.535 | 1.576 | 23.97
2018-11-13 | 7:03 | 62.725 | 62.904 | 63.174 | 63.084 | 62.051 | 62.365 | 65.194 | 64.566 | 64.296 | 428 | 431 | 331 | 16870.324 | 15722.664 | 14220.694 | -32768 | 52.71 | 60.749 | 0.37 | 0.716 | 0.552 | 1.509 | 1.535 | 1.578 | 23.97
2018-11-13 | 7:03 | 62.725 | 62.904 | 63.039 | 63.084 | 62.32 | 62.365 | 65.194 | 64.566 | 64.296 | 430 | 408 | 318 | 16870.324 | 15722.664 | 14220.694 | -32768 | 52.575 | 60.749 | 0.374 | 0.69 | 0.584 | 1.51 | 1.535 | 1.576 | 23.97
2018-11-13 | 7:03 | 62.949 | 62.904 | 63.308 | 62.904 | 62.32 | 62.5 | 65.015 | 64.701 | 64.162 | 403 | 398 | 342 | 16208.729 | 15115.623 | 12932.728 | -32768 | 52.53 | 62.006 | 0.362 | 0.66 | 0.586 | 1.508 | 1.533 | 1.574 | 23.97
2018-11-13 | 7:03 | 62.949 | 62.904 | 63.308 | 62.904 | 62.32 | 62.5 | 65.015 | 64.701 | 64.162 | 403 | 398 | 342 | 15897.392 | 14544.29 | 14677.714 | -32768 | 52.53 | 62.006 | 0.374 | 0.678 | 0.592 | 1.509 | 1.533 | 1.574 | 23.97
2018-11-13 | 7:03 | 62.949 | 62.904 | 63.308 | 62.904 | 62.32 | 62.5 | 65.015 | 64.701 | 64.162 | 403 | 398 | 342 | 15897.392 | 14544.29 | 14677.714 | -32768 | 52.53 | 62.006 | 0.374 | 0.678 | 0.592 | 1.509 | 1.533 | 1.574 | 23.97
2018-11-13 | 7:03 | 63.084 | 63.219 | 63.443 | 63.488 | 62.814 | 62.5 | 65.15 | 64.566 | 64.611 | 402 | 403 | 333 | 15858.474 | 14722.831 | 14303.788 | -32768 | 52.306 | 61.198 | 0.358 | 0.672 | 0.562 | 1.507 | 1.532 | 1.573 | 23.97
2018-11-13 | 7:03 | 63.308 | 63.219 | 63.443 | 63.488 | 62.814 | 62.5 | 65.15 | 64.566 | 64.611 | 402 | 403 | 333 | 15858.474 | 14722.831 | 14303.788 | -32768 | 52.441 | 61.198 | 0.378 | 0.66 | 0.59 | 1.506 | 1.531 | 1.571 | 23.97
2018-11-13 | 7:03 | 63.488 | 63.308 | 63.713 | 63.533 | 63.129 | 62.769 | 65.015 | 64.835 | 64.611 | 381 | 417 | 317 | 15041.211 | 15222.747 | 13639.031 | -32768 | 52.216 | 60.704 | 0.364 | 0.624 | 0.61 | 1.505 | 1.53 | 1.569 | 23.97
2018-11-13 | 7:03 | 63.488 | 63.308 | 63.713 | 63.533 | 63.129 | 62.769 | 65.015 | 64.835 | 64.745 | 382 | 395 | 332 | 15080.128 | 14437.165 | 14262.241 | -32768 | 52.216 | 60.704 | 0.356 | 0.664 | 0.58 | 1.504 | 1.529 | 1.569 | 23.97
2018-11-13 | 7:04 | 63.757 | 63.713 | 64.251 | 63.937 | 63.353 | 62.859 | 65.284 | 64.97 | 64.701 | 420 | 406 | 330 | 16558.986 | 14829.956 | 14179.146 | -32768 | 51.947 | 60.21 | 0.376 | 0.672 | 0.6 | 1.503 | 1.528 | 1.568 | 23.968
2018-11-13 | 7:04 | 63.623 | 63.847 | 64.251 | 63.533 | 63.353 | 62.859 | 65.284 | 64.97 | 64.701 | 404 | 407 | 325 | 15936.309 | 14865.664 | 13971.41 | -32768 | 51.947 | 60.075 | 0.338 | 0.738 | 0.56 | 1.503 | 1.528 | 1.567 | 23.97
2018-11-13 | 7:04 | 64.027 | 63.847 | 64.521 | 64.072 | 63.668 | 63.443 | 65.419 | 65.105 | 64.97 | 371 | 394 | 362 | 14652.037 | 14401.457 | 15508.66 | -32768 | 51.677 | 60.21 | 0.378 | 0.68 | 0.586 | 1.502 | 1.525 | 1.565 | 23.97
2018-11-13 | 7:04 | 64.027 | 64.117 | 64.521 | 64.072 | 63.668 | 63.443 | 65.419 | 64.97 | 64.97 | 407 | 415 | 341 | 16053.061 | 15151.331 | 14636.167 | -32768 | 51.677 | 60.21 | 0.388 | 0.654 | 0.582 | 1.501 | 1.525 | 1.565 | 23.972
2018-11-13 | 7:04 | 64.117 | 64.072 | 64.521 | 64.386 | 63.937 | 63.533 | 65.239 | 65.374 | 65.15 | 391 | 412 | 368 | 15430.384 | 15044.206 | 15757.944 | -32768 | 51.453 | 59.536 | 0.368 | 0.674 | 0.636 | 1.501 | 1.524 | 1.563 | 23.97
2018-11-13 | 7:04 | 64.341 | 64.072 | 64.521 | 64.251 | 63.937 | 63.443 | 65.329 | 65.239 | 65.15 | 409 | 395 | 347 | 16130.895 | 14437.165 | 14885.45 | -32768 | 51.587 | 59.267 | 0.38 | 0.674 | 0.604 | 1.5 | 1.524 | 1.563 | 23.97
2018-11-13 | 7:04 | 64.341 | 64.072 | 64.521 | 64.251 | 63.937 | 63.443 | 65.329 | 65.239 | 65.15 | 409 | 395 | 347 | 16130.895 | 14437.165 | 14885.45 | -32768 | 51.587 | 59.267 | 0.38 | 0.674 | 0.604 | 1.5 | 1.524 | 1.563 | 23.97
2018-11-13 | 7:04 | 64.117 | 64.431 | 64.656 | 64.656 | 64.027 | 63.892 | 65.509 | 65.239 | 65.374 | 371 | 389 | 348 | 14652.037 | 14222.915 | 14926.998 | -32768 | 51.318 | 59.671 | 0.358 | 0.672 | 0.612 | 1.5 | 1.522 | 1.561 | 23.97
2018-11-13 | 7:04 | 64.117 | 64.431 | 64.656 | 64.656 | 64.027 | 63.892 | 65.509 | 65.239 | 65.374 | 371 | 389 | 348 | 14652.037 | 14222.915 | 14926.998 | -32768 | 51.318 | 59.671 | 0.386 | 0.676 | 0.586 | 1.501 | 1.523 | 1.562 | 23.97
2018-11-13 | 7:04 | 64.386 | 64.431 | 64.656 | 64.656 | 64.027 | 63.892 | 65.509 | 65.239 | 65.374 | 371 | 389 | 348 | 14652.037 | 14222.915 | 14926.998 | -32768 | 51.318 | 59.671 | 0.386 | 0.676 | 0.586 | 1.501 | 1.523 | 1.562 | 23.97
2018-11-13 | 7:04 | 64.566 | 64.701 | 64.97 | 64.835 | 64.207 | 64.117 | 65.554 | 65.688 | 65.239 | 420 | 409 | 352 | 16558.986 | 14937.081 | 15093.188 | -32768 | 52.171 | 61.018 | 0.378 | 0.682 | 0.592 | 1.499 | 1.521 | 1.559 | 23.97
2018-11-13 | 7:04 | 64.566 | 64.701 | 64.97 | 64.835 | 64.207 | 64.117 | 65.554 | 65.688 | 65.239 | 420 | 409 | 352 | 16558.986 | 14937.081 | 15093.188 | -32768 | 52.171 | 61.018 | 0.36 | 0.7 | 0.6 | 1.498 | 1.522 | 1.56 | 23.97
2018-11-13 | 7:04 | 64.566 | 64.835 | 64.97 | 64.835 | 64.207 | 64.117 | 65.688 | 65.554 | 65.509 | 420 | 409 | 352 | 16558.986 | 14937.081 | 15093.188 | -32768 | 52.171 | 61.018 | 0.368 | 0.68 | 0.586 | 1.498 | 1.521 | 1.56 | 23.97
2018-11-13 | 7:04 | 64.745 | 64.835 | 65.239 | 65.015 | 64.207 | 64.207 | 65.464 | 65.554 | 65.419 | 421 | 440 | 343 | 16597.902 | 16044.038 | 14719.262 | -32768 | 52.89 | 61.422 | 0.372 | 0.676 | 0.59 | 1.497 | 1.52 | 1.558 | 23.97
2018-11-13 | 7:04 | 64.611 | 64.835 | 65.239 | 65.015 | 64.207 | 64.207 | 65.464 | 65.554 | 65.419 | 421 | 440 | 343 | 16597.902 | 16044.038 | 14719.262 | -32768 | 52.89 | 61.422 | 0.382 | 0.654 | 0.574 | 1.498 | 1.519 | 1.558 | 23.97
2018-11-13 | 7:05 | 65.06 | 64.97 | 65.105 | 65.239 | 64.566 | 64.521 | 65.868 | 65.958 | 65.868 | 412 | 417 | 360 | 16247.646 | 15222.747 | 15425.565 | -32768 | 52.845 | 61.916 | 0.386 | 0.68 | 0.584 | 1.497 | 1.517 | 1.556 | 23.97
2018-11-13 | 7:05 | 65.06 | 64.97 | 65.239 | 65.105 | 64.566 | 64.431 | 65.913 | 65.688 | 65.868 | 408 | 384 | 334 | 16091.978 | 14044.374 | 14345.336 | -32768 | 52.845 | 61.916 | 0.36 | 0.688 | 0.616 | 1.497 | 1.518 | 1.556 | 23.97
2018-11-13 | 7:05 | 65.015 | 65.329 | 65.374 | 65.419 | 64.476 | 64.656 | 65.868 | 66.093 | 66.048 | 400 | 407 | 314 | 15780.64 | 14865.664 | 13514.39 | -32768 | 52.351 | 60.793 | 0.396 | 0.658 | 0.588 | 1.496 | 1.517 | 1.555 | 23.97
2018-11-13 | 7:05 | 65.15 | 65.194 | 65.374 | 65.284 | 64.745 | 64.656 | 65.868 | 66.093 | 66.048 | 411 | 429 | 361 | 16208.729 | 15651.247 | 15467.113 | -32768 | 52.755 | 60.793 | 0.382 | 0.682 | 0.63 | 1.495 | 1.517 | 1.555 | 23.97
2018-11-13 | 7:05 | 65.464 | 65.374 | 65.778 | 65.509 | 64.88 | 64.88 | 65.778 | 66.093 | 66.048 | 428 | 412 | 345 | 16870.324 | 15044.206 | 14802.356 | -32768 | 53.788 | 59.626 | 0.388 | 0.698 | 0.59 | 1.495 | 1.516 | 1.554 | 23.97
2018-11-13 | 7:05 | 65.464 | 65.509 | 65.913 | 65.509 | 64.88 | 64.745 | 65.778 | 66.227 | 66.048 | 370 | 361 | 290 | 14613.12 | 13223.083 | 12517.255 | -32768 | 53.788 | 59.626 | 0.362 | 0.684 | 0.606 | 1.495 | 1.517 | 1.555 | 23.97
2018-11-13 | 7:05 | 65.464 | 65.509 | 65.913 | 65.509 | 64.88 | 64.745 | 65.778 | 66.227 | 66.048 | 370 | 361 | 290 | 14613.12 | 13223.083 | 12517.255 | -32768 | 53.788 | 59.626 | 0.362 | 0.684 | 0.606 | 1.495 | 1.517 | 1.555 | 23.97
2018-11-13 | 7:05 | 65.733 | 65.778 | 66.048 | 65.733 | 65.105 | 64.925 | 66.182 | 66.227 | 66.452 | 410 | 414 | 317 | 16169.812 | 15115.623 | 13639.031 | -32768 | 53.473 | 59.132 | 0.378 | 0.638 | 0.616 | 1.494 | 1.515 | 1.552 | 23.972
2018-11-13 | 7:05 | 65.868 | 65.778 | 66.048 | 65.868 | 65.105 | 64.925 | 66.182 | 66.362 | 66.452 | 384 | 411 | 334 | 15157.963 | 15008.498 | 14345.336 | -32768 | 53.473 | 58.728 | 0.376 | 0.642 | 0.62 | 1.495 | 1.515 | 1.552 | 23.97
2018-11-13 | 7:05 | 65.868 | 65.778 | 66.048 | 65.868 | 65.105 | 64.925 | 66.182 | 66.362 | 66.452 | 384 | 411 | 334 | 15157.963 | 15008.498 | 14345.336 | -32768 | 53.339 | 58.728 | 0.376 | 0.642 | 0.62 | 1.495 | 1.515 | 1.552 | 23.97
2018-11-13 | 7:05 | 66.003 | 65.868 | 66.317 | 66.048 | 65.688 | 65.194 | 66.003 | 66.362 | 66.497 | 385 | 408 | 318 | 15196.88 | 14901.373 | 13680.579 | -32768 | 53.518 | 59.222 | 0.366 | 0.632 | 0.596 | 1.494 | 1.514 | 1.551 | 23.97
2018-11-13 | 7:05 | 66.048 | 65.868 | 66.317 | 66.048 | 65.688 | 65.194 | 66.003 | 66.362 | 66.497 | 385 | 408 | 318 | 15196.88 | 14901.373 | 13680.579 | -32768 | 53.384 | 59.222 | 0.37 | 0.696 | 0.582 | 1.494 | 1.514 | 1.551 | 23.97
2018-11-13 | 7:05 | 66.048 | 65.868 | 66.587 | 66.048 | 65.823 | 65.194 | 66.003 | 66.497 | 66.766 | 368 | 364 | 353 | 14535.285 | 13330.207 | 15134.734 | -32768 | 53.384 | 59.222 | 0.372 | 0.66 | 0.584 | 1.494 | 1.514 | 1.551 | 23.97
2018-11-13 | 7:05 | 66.048 | 66.138 | 66.587 | 66.362 | 65.913 | 65.419 | 66.272 | 66.362 | 66.766 | 429 | 424 | 354 | 16909.24 | 15472.706 | 15176.281 | -32768 | 52.755 | 58.593 | 0.364 | 0.642 | 0.598 | 1.492 | 1.514 | 1.551 | 23.97
2018-11-13 | 7:05 | 66.048 | 66.138 | 66.587 | 66.362 | 65.913 | 65.419 | 66.272 | 66.362 | 66.766 | 429 | 424 | 354 | 16909.24 | 15472.706 | 15176.281 | -32768 | 52.755 | 58.593 | 0.366 | 0.726 | 0.604 | 1.492 | 1.514 | 1.551 | 23.97
2018-11-13 | 7:05 | 66.048 | 66.138 | 66.587 | 66.362 | 65.913 | 65.419 | 66.272 | 66.362 | 66.766 | 429 | 424 | 354 | 16909.24 | 15472.706 | 15176.281 | -32768 | 52.755 | 58.593 | 0.366 | 0.726 | 0.604 | 1.493 | 1.513 | 1.55 | 23.97
2018-11-13 | 7:06 | 66.587 | 66.407 | 66.856 | 66.676 | 66.182 | 65.733 | 66.542 | 66.766 | 67.081 | 415 | 433 | 298 | 16364.398 | 15794.08 | 12849.633 | -32768 | 52.665 | 58.818 | 0.38 | 0.626 | 0.624 | 1.493 | 1.512 | 1.549 | 23.97
2018-11-13 | 7:06 | 66.587 | 66.407 | 66.991 | 66.676 | 66.182 | 65.868 | 66.542 | 66.632 | 67.036 | 415 | 433 | 298 | 16364.398 | 15794.08 | 12849.633 | -32768 | 52.665 | 58.818 | 0.39 | 0.622 | 0.596 | 1.494 | 1.513 | 1.55 | 23.97
2018-11-13 | 7:06 | 66.811 | 66.676 | 67.126 | 66.946 | 66.452 | 65.958 | 66.362 | 67.036 | 67.26 | 429 | 413 | 334 | 16909.24 | 15079.914 | 14345.336 | -32768 | 52.396 | 58.503 | 0.338 | 0.658 | 0.622 | 1.492 | 1.511 | 1.549 | 23.97
2018-11-13 | 7:06 | 66.811 | 66.676 | 67.26 | 66.946 | 66.452 | 66.003 | 66.362 | 66.901 | 67.26 | 424 | 436 | 346 | 16714.654 | 15901.205 | 14843.903 | -32768 | 52.396 | 58.503 | 0.374 | 0.742 | 0.576 | 1.493 | 1.511 | 1.548 | 23.97
2018-11-13 | 7:06 | 66.811 | 66.946 | 67.215 | 67.081 | 66.587 | 66.227 | 66.632 | 66.856 | 67.35 | 409 | 379 | 336 | 16130.895 | 13865.832 | 14428.431 | -32768 | 52.261 | 58.728 | 0.344 | 0.642 | 0.628 | 1.493 | 1.511 | 1.549 | 23.97
2018-11-13 | 7:06 | 66.946 | 66.946 | 67.215 | 67.081 | 66.587 | 66.227 | 66.632 | 66.856 | 67.35 | 403 | 408 | 341 | 15897.392 | 14901.373 | 14636.167 | -32768 | 51.991 | 58.728 | 0.376 | 0.708 | 0.604 | 1.493 | 1.511 | 1.548 | 23.97
2018-11-13 | 7:06 | 67.26 | 67.26 | 67.664 | 67.395 | 66.676 | 66.542 | 66.811 | 67.17 | 67.664 | 416 | 407 | 331 | 16403.316 | 14865.664 | 14220.694 | -32768 | 52.171 | 59.267 | 0.384 | 0.654 | 0.602 | 1.493 | 1.51 | 1.547 | 23.972
2018-11-13 | 7:06 | 67.26 | 67.26 | 67.664 | 67.395 | 66.676 | 66.542 | 66.811 | 67.17 | 67.664 | 416 | 407 | 331 | 16403.316 | 14865.664 | 14220.694 | -32768 | 52.171 | 59.267 | 0.396 | 0.71 | 0.56 | 1.492 | 1.51 | 1.547 | 23.97
2018-11-13 | 7:06 | 67.35 | 67.53 | 67.799 | 67.799 | 66.766 | 66.766 | 66.766 | 67.305 | 67.664 | 425 | 398 | 305 | 16753.572 | 14544.29 | 13140.464 | -32768 | 52.306 | 59.536 | 0.392 | 0.684 | 0.554 | 1.493 | 1.511 | 1.548 | 23.97
2018-11-13 | 7:06 | 67.35 | 67.53 | 67.934 | 67.799 | 66.901 | 66.946 | 66.766 | 67.575 | 67.664 | 416 | 416 | 316 | 16753.572 | 14544.29 | 13140.464 | -32768 | 52.575 | 59.536 | 0.362 | 0.674 | 0.638 | 1.493 | 1.509 | 1.548 | 23.97
2018-11-13 | 7:06 | 67.799 | 67.62 | 67.754 | 67.934 | 67.26 | 67.036 | 67.081 | 67.395 | 67.979 | 410 | 385 | 324 | 16325.481 | 14722.831 | 13971.41 | -32768 | 52.575 | 60.749 | 0.398 | 0.678 | 0.61 | 1.493 | 1.509 | 1.547 | 23.97
2018-11-13 | 7:06 | 67.395 | 67.62 | 67.754 | 67.934 | 67.26 | 67.036 | 67.081 | 67.395 | 67.979 | 410 | 385 | 324 | 16325.481 | 14722.831 | 13971.41 | -32768 | 52.575 | 60.749 | 0.398 | 0.678 | 0.61 | 1.493 | 1.509 | 1.546 | 23.97
2018-11-13 | 7:07 | 67.934 | 67.799 | 68.203 | 68.203 | 67.395 | 67.081 | 67.215 | 67.709 | 68.383 | 407 | 406 | 324 | 16053.061 | 14829.956 | 13929.862 | -32768 | 53.249 | 59.85 | 0.374 | 0.686 | 0.584 | 1.494 | 1.509 | 1.546 | 23.97
2018-11-13 | 7:07 | 67.934 | 67.799 | 68.203 | 68.203 | 67.395 | 67.081 | 67.215 | 67.709 | 68.383 | 407 | 406 | 324 | 16053.061 | 14829.956 | 13929.862 | -32768 | 53.249 | 59.85 | 0.374 | 0.686 | 0.584 | 1.494 | 1.509 | 1.546 | 23.97
2018-11-13 | 7:07 | 68.158 | 68.203 | 68.473 | 68.293 | 67.395 | 67.44 | 67.036 | 67.979 | 68.338 | 399 | 371 | 317 | 15741.722 | 13580.166 | 13639.031 | -32768 | 52.935 | 59.536 | 0.394 | 0.716 | 0.62 | 1.495 | 1.51 | 1.547 | 23.972
2018-11-13 | 7:07 | 68.158 | 68.203 | 68.473 | 68.293 | 67.44 | 67.44 | 67.036 | 67.979 | 68.338 | 425 | 411 | 333 | 16753.572 | 15008.498 | 14303.788 | -32768 | 52.935 | 59.536 | 0.372 | 0.688 | 0.61 | 1.494 | 1.509 | 1.546 | 23.97
2018-11-13 | 7:07 | 68.293 | 68.158 | 68.563 | 68.518 | 67.664 | 67.62 | 67.44 | 67.934 | 68.652 | 434 | 417 | 324 | 17103.828 | 15222.747 | 13929.862 | -32768 | 52.62 | 59.671 | 0.348 | 0.666 | 0.608 | 1.495 | 1.508 | 1.545 | 23.972
2018-11-13 | 7:07 | 68.293 | 68.158 | 68.563 | 68.518 | 67.664 | 67.62 | 67.44 | 67.934 | 68.742 | 434 | 417 | 324 | 17103.828 | 15222.747 | 13929.862 | -32768 | 52.62 | 59.671 | 0.358 | 0.638 | 0.602 | 1.495 | 1.509 | 1.546 | 23.97
2018-11-13 | 7:07 | 68.473 | 68.473 | 68.877 | 68.787 | 67.844 | 67.889 | 67.35 | 68.383 | 68.922 | 403 | 395 | 372 | 15897.392 | 14437.165 | 15924.133 | -32768 | 53.294 | 60.524 | 0.384 | 0.692 | 0.624 | 1.496 | 1.509 | 1.546 | 23.97
2018-11-13 | 7:07 | 68.473 | 68.473 | 68.742 | 68.787 | 67.844 | 67.889 | 67.35 | 68.248 | 68.922 | 393 | 383 | 365 | 15508.218 | 14008.665 | 15633.302 | -32768 | 53.294 | 60.524 | 0.392 | 0.704 | 0.634 | 1.496 | 1.509 | 1.546 | 23.97
2018-11-13 | 7:07 | 68.697 | 68.608 | 69.102 | 68.877 | 68.203 | 67.889 | 67.844 | 68.203 | 69.057 | 410 | 403 | 346 | 16169.812 | 14722.831 | 14843.903 | -32768 | 54.057 | 59.985 | 0.38 | 0.658 | 0.602 | 1.497 | 1.509 | 1.546 | 23.972
2018-11-13 | 7:07 | 68.697 | 68.608 | 68.967 | 68.877 | 68.203 | 68.024 | 67.844 | 68.203 | 69.057 | 416 | 390 | 347 | 16403.316 | 14258.623 | 14885.45 | -32768 | 54.057 | 59.985 | 0.38 | 0.658 | 0.602 | 1.497 | 1.51 | 1.546 | 23.972
2018-11-13 | 7:07 | 68.832 | 68.608 | 69.416 | 68.922 | 68.428 | 68.158 | 67.979 | 68.518 | 69.191 | 410 | 414 | 331 | 16169.812 | 15115.623 | 14220.694 | -32768 | 53.833 | 59.042 | 0.376 | 0.654 | 0.616 | 1.498 | 1.51 | 1.547 | 23.972
2018-11-13 | 7:08 | 69.102 | 69.102 | 69.551 | 68.967 | 68.608 | 68.248 | 68.069 | 68.652 | 69.236 | 424 | 422 | 321 | 16714.654 | 15401.289 | 13805.221 | -32768 | 53.339 | 58.773 | 0.376 | 0.648 | 0.632 | 1.497 | 1.509 | 1.546 | 23.97
2018-11-13 | 7:08 | 69.102 | 69.102 | 69.551 | 68.967 | 68.608 | 68.248 | 68.069 | 68.652 | 69.236 | 424 | 422 | 321 | 16714.654 | 15401.289 | 13805.221 | -32768 | 53.339 | 58.773 | 0.384 | 0.738 | 0.576 | 1.497 | 1.508 | 1.547 | 23.97
2018-11-13 | 7:08 | 69.371 | 69.281 | 69.551 | 69.371 | 68.877 | 68.563 | 68.069 | 68.787 | 69.281 | 425 | 429 | 332 | 16753.572 | 15651.247 | 14262.241 | -32768 | 53.069 | 58.638 | 0.386 | 0.724 | 0.558 | 1.499 | 1.509 | 1.546 | 23.97
2018-11-13 | 7:08 | 69.371 | 69.146 | 69.82 | 69.416 | 68.742 | 68.697 | 68.069 | 68.787 | 69.416 | 384 | 405 | 342 | 15157.963 | 14794.248 | 14677.714 | -32768 | 52.979 | 58.907 | 0.378 | 0.686 | 0.574 | 1.499 | 1.51 | 1.548 | 23.97
2018-11-13 | 7:08 | 69.506 | 69.416 | 69.91 | 69.596 | 68.922 | 68.967 | 68.248 | 69.012 | 69.461 | 408 | 387 | 365 | 16091.978 | 14151.498 | 15633.302 | -32768 | 53.159 | 58.458 | 0.388 | 0.692 | 0.65 | 1.499 | 1.51 | 1.547 | 23.97
2018-11-13 | 7:08 | 69.506 | 69.416 | 69.91 | 69.596 | 68.922 | 68.967 | 68.248 | 69.012 | 69.461 | 408 | 387 | 365 | 16091.978 | 14151.498 | 15633.302 | -32768 | 53.159 | 58.458 | 0.384 | 0.682 | 0.586 | 1.499 | 1.51 | 1.547 | 23.97
2018-11-13 | 7:08 | 69.775 | 69.506 | 70.179 | 69.865 | 69.012 | 68.967 | 68.383 | 69.012 | 69.91 | 407 | 425 | 344 | 16053.061 | 15508.414 | 14760.809 | -32768 | 52.89 | 58.818 | 0.398 | 0.69 | 0.66 | 1.499 | 1.51 | 1.548 | 23.972
2018-11-13 | 7:08 | 69.775 | 69.775 | 70.179 | 69.73 | 69.012 | 68.967 | 68.248 | 68.877 | 69.91 | 391 | 400 | 349 | 15430.384 | 14615.706 | 14968.545 | -32768 | 52.89 | 58.728 | 0.376 | 0.706 | 0.612 | 1.499 | 1.511 | 1.549 | 23.972
2018-11-13 | 7:08 | 69.91 | 70.09 | 70.359 | 70.045 | 69.596 | 69.102 | 68.383 | 69.326 | 70.045 | 412 | 385 | 310 | 16247.646 | 14080.082 | 13348.2 | -32768 | 52.396 | 58.413 | 0.378 | 0.67 | 0.608 | 1.5 | 1.511 | 1.549 | 23.97
2018-11-13 | 7:08 | 69.91 | 70.09 | 70.359 | 70.045 | 69.596 | 69.102 | 68.383 | 69.326 | 70.045 | 412 | 385 | 310 | 16247.646 | 14080.082 | 13348.2 | -32768 | 52.396 | 58.413 | 0.382 | 0.718 | 0.594 | 1.5 | 1.511 | 1.549 | 23.97
2018-11-13 | 7:08 | 69.91 | 70.09 | 70.359 | 70.314 | 69.685 | 69.371 | 68.473 | 69.191 | 70.179 | 418 | 421 | 337 | 16481.15 | 15365.581 | 14469.978 | -32768 | 51.991 | 58.773 | 0.37 | 0.674 | 0.57 | 1.501 | 1.511 | 1.549 | 23.97
2018-11-13 | 7:08 | 69.91 | 70.09 | 70.359 | 70.314 | 69.685 | 69.371 | 68.473 | 69.191 | 70.179 | 418 | 421 | 337 | 16481.15 | 15365.581 | 14469.978 | -32768 | 51.991 | 58.773 | 0.37 | 0.674 | 0.57 | 1.501 | 1.511 | 1.548 | 23.97
2018-11-13 | 7:08 | 70.314 | 70.314 | 70.718 | 70.583 | 70 | 69.775 | 68.787 | 69.416 | 70.449 | 445 | 428 | 324 | 17531.918 | 15615.539 | 13929.862 | -32768 | 51.991 | 58.324 | 0.392 | 0.696 | 0.594 | 1.501 | 1.512 | 1.55 | 23.972
2018-11-13 | 7:08 | 70.314 | 70.179 | 70.718 | 70.583 | 70 | 69.775 | 68.787 | 69.551 | 70.449 | 385 | 389 | 362 | 17531.918 | 15615.539 | 13929.862 | -32768 | 51.991 | 58.324 | 0.392 | 0.696 | 0.594 | 1.501 | 1.512 | 1.55 | 23.972
2018-11-13 | 7:09 | 70.449 | 70.583 | 70.898 | 70.853 | 70 | 69.955 | 68.652 | 69.596 | 70.628 | 403 | 409 | 318 | 15897.392 | 14937.081 | 13680.579 | -32768 | 51.857 | 58.458 | 0.382 | 0.7 | 0.622 | 1.503 | 1.512 | 1.55 | 23.97
2018-11-13 | 7:09 | 70.449 | 70.583 | 70.898 | 70.853 | 70 | 70.045 | 68.652 | 69.73 | 70.628 | 420 | 451 | 360 | 16558.986 | 16436.83 | 15425.565 | -32768 | 51.857 | 58.458 | 0.388 | 0.682 | 0.604 | 1.503 | 1.513 | 1.55 | 23.97
2018-11-13 | 7:09 | 70.718 | 70.763 | 71.122 | 70.988 | 70.494 | 70.134 | 69.012 | 69.955 | 70.673 | 365 | 383 | 327 | 15547.136 | 13008.833 | 14054.505 | -32768 | 51.722 | 58.368 | 0.364 | 0.694 | 0.598 | 1.503 | 1.513 | 1.552 | 23.97
2018-11-13 | 7:09 | 71.122 | 71.033 | 71.302 | 71.167 | 70.539 | 70.179 | 69.146 | 70.179 | 70.808 | 387 | 413 | 333 | 15274.714 | 15079.914 | 14303.788 | -32768 | 51.497 | 58.234 | 0.37 | 0.694 | 0.572 | 1.505 | 1.513 | 1.552 | 23.97
2018-11-13 | 7:09 | 71.122 | 71.033 | 71.482 | 71.167 | 70.539 | 70.449 | 69.146 | 70.179 | 70.808 | 412 | 444 | 312 | 16247.646 | 16186.872 | 13431.295 | -32768 | 51.497 | 58.234 | 0.374 | 0.672 | 0.596 | 1.505 | 1.514 | 1.553 | 23.97
2018-11-13 | 7:09 | 71.122 | 71.302 | 71.706 | 71.527 | 70.673 | 70.673 | 69.012 | 70.269 | 70.898 | 405 | 389 | 331 | 16753.572 | 14722.831 | 13306.653 | -32768 | 51.318 | 58.728 | 0.396 | 0.632 | 0.63 | 1.508 | 1.515 | 1.554 | 23.97
2018-11-13 | 7:09 | 71.122 | 71.302 | 71.706 | 71.527 | 70.673 | 70.673 | 69.012 | 70.269 | 71.212 | 405 | 389 | 331 | 15975.226 | 14222.915 | 14220.694 | -32768 | 51.318 | 58.728 | 0.366 | 0.646 | 0.556 | 1.506 | 1.514 | 1.554 | 23.97
2018-11-13 | 7:09 | 71.122 | 71.302 | 71.706 | 71.527 | 70.673 | 70.673 | 69.012 | 70.269 | 71.212 | 405 | 389 | 331 | 15975.226 | 14222.915 | 14220.694 | -32768 | 51.318 | 58.728 | 0.366 | 0.646 | 0.556 | 1.507 | 1.516 | 1.554 | 23.97
2018-11-13 | 7:09 | 71.527 | 71.571 | 71.841 | 71.751 | 71.033 | 70.853 | 69.326 | 70.673 | 71.347 | 421 | 397 | 318 | 16597.902 | 14508.581 | 13680.579 | -32768 | 50.869 | 59.177 | 0.39 | 0.706 | 0.586 | 1.509 | 1.515 | 1.555 | 23.97
2018-11-13 | 7:09 | 71.257 | 71.571 | 71.841 | 71.751 | 71.033 | 70.718 | 69.326 | 70.673 | 71.347 | 391 | 404 | 321 | 15430.384 | 14758.54 | 13805.221 | -32768 | 50.734 | 59.581 | 0.408 | 0.696 | 0.568 | 1.51 | 1.516 | 1.555 | 23.97
2018-11-13 | 7:09 | 71.257 | 71.571 | 71.841 | 71.751 | 71.033 | 70.718 | 69.326 | 70.673 | 71.347 | 391 | 404 | 321 | 15430.384 | 14758.54 | 13805.221 | -32768 | 50.734 | 59.581 | 0.368 | 0.738 | 0.59 | 1.51 | 1.516 | 1.556 | 23.972
2018-11-13 | 7:10 | 71.796 | 71.571 | 72.11 | 72.065 | 71.257 | 71.167 | 69.73 | 70.673 | 71.661 | 413 | 420 | 318 | 16286.564 | 15329.872 | 13680.579 | -32768 | 51.183 | 60.524 | 0.38 | 0.684 | 0.64 | 1.511 | 1.517 | 1.557 | 23.97
2018-11-13 | 7:10 | 71.931 | 71.931 | 72.29 | 72.2 | 71.347 | 71.527 | 69.596 | 70.853 | 71.931 | 435 | 403 | 314 | 15119.045 | 14579.998 | 15010.093 | -32768 | 51.318 | 60.704 | 0.386 | 0.734 | 0.606 | 1.513 | 1.518 | 1.558 | 23.97
2018-11-13 | 7:10 | 71.931 | 71.931 | 72.29 | 72.2 | 71.347 | 71.527 | 69.596 | 70.853 | 71.931 | 435 | 403 | 314 | 17142.744 | 14722.831 | 13514.39 | -32768 | 51.318 | 60.704 | 0.414 | 0.704 | 0.598 | 1.513 | 1.518 | 1.558 | 23.97
2018-11-13 | 7:10 | 72.38 | 72.11 | 72.38 | 72.425 | 71.706 | 71.661 | 70.045 | 70.943 | 72.11 | 424 | 405 | 322 | 16714.654 | 14794.248 | 13846.769 | -32768 | 51.273 | 60.299 | 0.42 | 0.644 | 0.614 | 1.514 | 1.52 | 1.559 | 23.97
2018-11-13 | 7:10 | 72.38 | 72.2 | 72.38 | 72.425 | 71.706 | 71.661 | 70.045 | 70.943 | 72.11 | 440 | 415 | 308 | 16714.654 | 14794.248 | 13846.769 | -32768 | 51.273 | 60.299 | 0.42 | 0.644 | 0.614 | 1.514 | 1.52 | 1.559 | 23.97
2018-11-13 | 7:10 | 72.47 | 72.515 | 72.829 | 72.604 | 72.021 | 71.796 | 70.269 | 71.392 | 72.245 | 429 | 425 | 314 | 16909.24 | 15508.414 | 13514.39 | -32768 | 51.183 | 60.21 | 0.386 | 0.69 | 0.6 | 1.515 | 1.52 | 1.561 | 23.97
2018-11-13 | 7:10 | 72.649 | 72.829 | 73.233 | 72.829 | 72.2 | 72.065 | 70.179 | 71.392 | 72.515 | 408 | 410 | 329 | 16091.978 | 14972.789 | 14137.6 | -32768 | 51.273 | 59.312 | 0.406 | 0.722 | 0.61 | 1.517 | 1.522 | 1.563 | 23.972
2018-11-13 | 7:10 | 72.649 | 72.829 | 73.233 | 72.829 | 72.2 | 71.976 | 70.179 | 71.527 | 72.649 | 402 | 412 | 329 | 15858.474 | 15044.206 | 14137.6 | -32768 | 51.273 | 59.312 | 0.384 | 0.688 | 0.594 | 1.517 | 1.521 | 1.562 | 23.97
2018-11-13 | 7:10 | 72.739 | 72.874 | 73.233 | 73.098 | 72.515 | 72.38 | 70.359 | 71.527 | 72.604 | 413 | 410 | 333 | 16286.564 | 14972.789 | 14303.788 | -32768 | 51.542 | 58.952 | 0.362 | 0.738 | 0.628 | 1.518 | 1.523 | 1.564 | 23.97
2018-11-13 | 7:10 | 72.739 | 72.874 | 73.233 | 73.098 | 72.515 | 72.38 | 70.359 | 71.527 | 72.604 | 412 | 416 | 324 | 16247.646 | 15187.039 | 13929.862 | -32768 | 51.408 | 58.952 | 0.384 | 0.688 | 0.648 | 1.519 | 1.524 | 1.565 | 23.972
2018-11-13 | 7:11 | 73.278 | 73.053 | 73.458 | 73.503 | 72.515 | 72.649 | 70.673 | 71.751 | 72.874 | 403 | 412 | 349 | 15897.392 | 15044.206 | 14968.545 | -32768 | 52.261 | 59.132 | 0.378 | 0.694 | 0.626 | 1.521 | 1.524 | 1.566 | 23.97
2018-11-13 | 7:11 | 73.278 | 73.188 | 73.592 | 73.503 | 72.515 | 72.515 | 70.673 | 71.886 | 72.874 | 413 | 427 | 359 | 16286.564 | 15579.83 | 15384.019 | -32768 | 52.351 | 59.132 | 0.376 | 0.732 | 0.616 | 1.521 | 1.524 | 1.565 | 23.97
2018-11-13 | 7:11 | 73.413 | 73.323 | 73.592 | 73.772 | 72.829 | 72.919 | 70.943 | 72.021 | 73.278 | 382 | 389 | 315 | 15080.128 | 14222.915 | 13555.938 | -32768 | 52.62 | 58.189 | 0.376 | 0.692 | 0.634 | 1.523 | 1.526 | 1.568 | 23.97
2018-11-13 | 7:11 | 73.413 | 73.323 | 73.592 | 73.772 | 72.829 | 72.919 | 70.943 | 72.021 | 73.278 | 382 | 389 | 315 | 15080.128 | 14222.915 | 13555.938 | -32768 | 52.62 | 58.189 | 0.378 | 0.73 | 0.62 | 1.523 | 1.526 | 1.568 | 23.97
2018-11-13 | 7:11 | 73.682 | 73.547 | 73.727 | 73.907 | 73.053 | 72.964 | 71.077 | 72.021 | 73.368 | 419 | 401 | 329 | 16520.068 | 14651.415 | 14137.6 | -32768 | 52.216 | 58.593 | 0.426 | 0.668 | 0.556 | 1.524 | 1.527 | 1.569 | 23.97
2018-11-13 | 7:11 | 73.682 | 73.547 | 74.041 | 73.907 | 73.053 | 73.098 | 71.077 | 72.021 | 73.368 | 428 | 397 | 338 | 16870.324 | 14508.581 | 14511.525 | -32768 | 52.216 | 58.593 | 0.428 | 0.63 | 0.616 | 1.526 | 1.527 | 1.57 | 23.97
2018-11-13 | 7:11 | 73.682 | 73.547 | 74.041 | 73.907 | 73.053 | 73.098 | 71.077 | 72.021 | 73.368 | 428 | 397 | 338 | 16870.324 | 14508.581 | 14511.525 | -32768 | 52.216 | 58.593 | 0.38 | 0.728 | 0.578 | 1.524 | 1.527 | 1.569 | 23.972
2018-11-13 | 7:11 | 73.952 | 73.862 | 74.176 | 73.997 | 73.368 | 73.188 | 71.212 | 72.335 | 73.547 | 394 | 420 | 338 | 15547.136 | 15329.872 | 14511.525 | -32768 | 52.441 | 58.548 | 0.378 | 0.682 | 0.626 | 1.526 | 1.528 | 1.571 | 23.97
2018-11-13 | 7:11 | 73.952 | 74.041 | 74.176 | 74.176 | 73.323 | 73.458 | 71.167 | 72.604 | 73.817 | 400 | 416 | 341 | 15780.64 | 15187.039 | 14636.167 | -32768 | 52.351 | 59.85 | 0.384 | 0.64 | 0.626 | 1.527 | 1.531 | 1.574 | 23.97
2018-11-13 | 7:11 | 73.952 | 74.041 | 74.176 | 74.176 | 73.323 | 73.458 | 71.167 | 72.604 | 73.817 | 400 | 416 | 341 | 15780.64 | 15187.039 | 14636.167 | -32768 | 52.351 | 59.85 | 0.378 | 0.672 | 0.634 | 1.528 | 1.531 | 1.574 | 23.972
2018-11-13 | 7:12 | 74.356 | 74.221 | 74.446 | 74.446 | 73.772 | 73.637 | 71.616 | 72.874 | 73.997 | 441 | 406 | 302 | 17376.248 | 14829.956 | 13015.822 | -32768 | 53.024 | 60.793 | 0.422 | 0.664 | 0.588 | 1.53 | 1.533 | 1.576 | 23.97
2018-11-13 | 7:12 | 74.356 | 74.221 | 74.446 | 74.446 | 73.772 | 73.637 | 71.616 | 72.874 | 73.997 | 428 | 400 | 328 | 16870.324 | 14615.706 | 14096.052 | -32768 | 53.024 | 60.928 | 0.39 | 0.726 | 0.586 | 1.529 | 1.533 | 1.577 | 23.972
2018-11-13 | 7:12 | 74.491 | 74.446 | 74.85 | 74.58 | 74.041 | 73.862 | 71.706 | 72.874 | 74.086 | 400 | 401 | 339 | 15780.64 | 14651.415 | 14553.072 | -32768 | 53.294 | 61.557 | 0.38 | 0.672 | 0.67 | 1.533 | 1.534 | 1.577 | 23.97
2018-11-13 | 7:12 | 74.491 | 74.446 | 74.85 | 74.58 | 74.041 | 73.862 | 71.706 | 72.874 | 74.086 | 400 | 401 | 339 | 15780.64 | 14651.415 | 14553.072 | -32768 | 53.294 | 61.557 | 0.38 | 0.672 | 0.67 | 1.533 | 1.534 | 1.577 | 23.97
2018-11-13 | 7:12 | 74.491 | 74.67 | 74.985 | 74.58 | 74.266 | 73.952 | 71.841 | 73.143 | 74.535 | 410 | 410 | 310 | 16169.812 | 14972.789 | 13348.2 | -32768 | 53.159 | 61.602 | 0.398 | 0.718 | 0.596 | 1.535 | 1.536 | 1.58 | 23.97
2018-11-13 | 7:12 | 74.491 | 74.67 | 74.985 | 74.58 | 74.266 | 73.952 | 71.571 | 73.143 | 74.535 | 410 | 410 | 310 | 16169.812 | 14972.789 | 13348.2 | -32768 | 53.159 | 61.602 | 0.398 | 0.718 | 0.596 | 1.535 | 1.536 | 1.58 | 23.97
2018-11-13 | 7:12 | 74.895 | 74.715 | 75.254 | 75.119 | 74.446 | 74.131 | 71.976 | 73.143 | 74.311 | 358 | 379 | 342 | 14146.112 | 13865.832 | 14677.714 | -32768 | 53.159 | 61.692 | 0.376 | 0.688 | 0.588 | 1.536 | 1.538 | 1.582 | 23.97
2018-11-13 | 7:12 | 74.76 | 74.715 | 75.254 | 74.985 | 74.446 | 74.266 | 71.841 | 73.413 | 74.311 | 385 | 375 | 333 | 15196.88 | 13722.999 | 14303.788 | -32768 | 53.159 | 61.602 | 0.374 | 0.654 | 0.592 | 1.536 | 1.538 | 1.582 | 23.97
2018-11-13 | 7:12 | 74.76 | 74.85 | 75.254 | 74.985 | 74.446 | 74.221 | 71.841 | 73.413 | 74.311 | 419 | 429 | 344 | 15196.88 | 13722.999 | 14303.788 | -32768 | 53.159 | 61.602 | 0.374 | 0.654 | 0.592 | 1.536 | 1.538 | 1.582 | 23.97
2018-11-13 | 7:12 | 75.164 | 74.985 | 75.299 | 75.254 | 74.715 | 74.266 | 72.021 | 73.458 | 74.715 | 420 | 400 | 319 | 16558.986 | 14615.706 | 13722.126 | -32768 | 53.159 | 61.332 | 0.432 | 0.678 | 0.594 | 1.539 | 1.539 | 1.584 | 23.97
2018-11-13 | 7:12 | 75.164 | 74.985 | 75.568 | 75.254 | 74.715 | 74.266 | 72.021 | 73.458 | 74.985 | 428 | 397 | 319 | 16870.324 | 14508.581 | 13722.126 | -32768 | 53.159 | 61.332 | 0.414 | 0.642 | 0.62 | 1.539 | 1.539 | 1.584 | 23.97
2018-11-13 | 7:12 | 75.164 | 74.985 | 75.568 | 75.254 | 74.715 | 74.266 | 72.021 | 73.458 | 74.985 | 428 | 397 | 319 | 16870.324 | 14508.581 | 13722.126 | -32768 | 53.159 | 61.332 | 0.38 | 0.69 | 0.6 | 1.539 | 1.54 | 1.585 | 23.97
2018-11-13 | 7:12 | 75.299 | 75.389 | 75.612 | 75.524 | 74.85 | 74.535 | 72.245 | 73.682 | 74.85 | 406 | 439 | 324 | 16014.143 | 16008.33 | 13929.862 | -32768 | 53.024 | 60.524 | 0.416 | 0.65 | 0.588 | 1.541 | 1.541 | 1.586 | 23.97
2018-11-13 | 7:12 | 75.299 | 75.524 | 75.612 | 75.389 | 74.85 | 74.535 | 72.38 | 73.637 | 74.85 | 416 | 411 | 322 | 16403.316 | 15008.498 | 13846.769 | -32768 | 53.024 | 60.524 | 0.378 | 0.662 | 0.618 | 1.542 | 1.542 | 1.587 | 23.97
2018-11-13 | 7:12 | 75.568 | 75.656 | 75.788 | 75.876 | 75.074 | 74.94 | 72.559 | 73.817 | 75.254 | 387 | 390 | 357 | 15274.714 | 14258.623 | 15300.924 | -32768 | 52.89 | 59.716 | 0.376 | 0.686 | 0.578 | 1.543 | 1.544 | 1.589 | 23.97
2018-11-13 | 7:12 | 75.568 | 75.656 | 75.788 | 75.876 | 75.074 | 74.94 | 72.559 | 73.817 | 75.254 | 387 | 390 | 357 | 15274.714 | 14258.623 | 15300.924 | -32768 | 52.89 | 59.716 | 0.38 | 0.674 | 0.57 | 1.545 | 1.543 | 1.589 | 23.97
2018-11-13 | 7:13 | 75.568 | 75.656 | 75.788 | 75.876 | 74.85 | 74.805 | 72.559 | 73.817 | 75.254 | 387 | 390 | 357 | 15274.714 | 14258.623 | 15300.924 | -32768 | 52.845 | 59.716 | 0.398 | 0.664 | 0.594 | 1.543 | 1.544 | 1.59 | 23.97
2018-11-13 | 7:13 | 75.7 | 75.656 | 76.053 | 76.053 | 74.985 | 75.074 | 72.38 | 74.086 | 75.074 | 402 | 423 | 320 | 15858.474 | 15436.997 | 13763.674 | -32768 | 53.024 | 59.536 | 0.388 | 0.724 | 0.62 | 1.546 | 1.547 | 1.591 | 23.97
2018-11-13 | 7:13 | 75.7 | 75.656 | 75.92 | 76.053 | 75.119 | 75.209 | 72.38 | 74.086 | 75.479 | 382 | 365 | 340 | 15080.128 | 13365.916 | 14594.619 | -32768 | 53.024 | 59.536 | 0.38 | 0.698 | 0.61 | 1.547 | 1.546 | 1.591 | 23.97
2018-11-13 | 7:13 | 75.832 | 75.876 | 76.185 | 76.141 | 75.344 | 75.299 | 72.829 | 73.952 | 75.434 | 411 | 415 | 321 | 16208.729 | 15151.331 | 13805.221 | -32768 | 52.71 | 58.818 | 0.404 | 0.686 | 0.586 | 1.549 | 1.548 | 1.595 | 23.97
2018-11-13 | 7:13 | 75.965 | 75.876 | 76.185 | 76.141 | 75.479 | 75.299 | 72.829 | 73.952 | 75.434 | 388 | 401 | 305 | 15313.632 | 14651.415 | 13140.464 | -32768 | 52.845 | 58.818 | 0.408 | 0.728 | 0.672 | 1.548 | 1.548 | 1.595 | 23.97
2018-11-13 | 7:13 | 76.229 | 76.185 | 76.317 | 76.449 | 75.612 | 75.344 | 72.964 | 74.491 | 75.568 | 402 | 417 | 345 | 15858.474 | 15222.747 | 14802.356 | -32768 | 52.755 | 59.267 | 0.408 | 0.724 | 0.628 | 1.55 | 1.55 | 1.597 | 23.97
2018-11-13 | 7:13 | 76.229 | 76.185 | 76.449 | 76.449 | 75.612 | 75.479 | 72.964 | 74.356 | 75.832 | 407 | 404 | 316 | 16053.061 | 14758.54 | 13597.484 | -32768 | 52.755 | 59.267 | 0.394 | 0.686 | 0.606 | 1.551 | 1.551 | 1.598 | 23.97
2018-11-13 | 7:13 | 76.229 | 76.185 | 76.449 | 76.405 | 75.612 | 75.479 | 73.098 | 74.356 | 75.832 | 407 | 404 | 316 | 16053.061 | 14758.54 | 13597.484 | -32768 | 52.755 | 59.267 | 0.394 | 0.686 | 0.606 | 1.551 | 1.551 | 1.598 | 23.97
2018-11-13 | 7:13 | 76.141 | 76.185 | 76.714 | 76.273 | 75.656 | 75.788 | 73.278 | 74.625 | 75.965 | 408 | 423 | 344 | 16091.978 | 15436.997 | 14760.809 | -32768 | 52.441 | 58.818 | 0.406 | 0.692 | 0.628 | 1.553 | 1.554 | 1.599 | 23.97
2018-11-13 | 7:13 | 76.273 | 76.317 | 76.714 | 76.67 | 75.656 | 75.788 | 73.009 | 74.625 | 75.965 | 422 | 414 | 332 | 16636.82 | 15115.623 | 14262.241 | -32768 | 52.441 | 58.638 | 0.404 | 0.728 | 0.578 | 1.554 | 1.553 | 1.6 | 23.97
2018-11-13 | 7:13 | 76.273 | 76.317 | 76.582 | 76.67 | 75.788 | 75.876 | 73.009 | 74.625 | 75.965 | 422 | 414 | 332 | 16636.82 | 15115.623 | 14262.241 | -32768 | 52.71 | 58.638 | 0.404 | 0.728 | 0.578 | 1.554 | 1.553 | 1.6 | 23.97
2018-11-13 | 7:13 | 76.361 | 76.582 | 76.846 | 76.537 | 76.053 | 76.141 | 73.278 | 74.625 | 76.097 | 403 | 391 | 346 | 15897.392 | 14294.332 | 14843.903 | -32768 | 52.71 | 58.638 | 0.392 | 0.686 | 0.656 | 1.557 | 1.554 | 1.603 | 23.97
2018-11-13 | 7:13 | 76.361 | 76.582 | 76.846 | 76.537 | 76.053 | 76.141 | 73.278 | 74.625 | 76.097 | 403 | 391 | 346 | 15897.392 | 14294.332 | 14843.903 | -32768 | 52.71 | 58.638 | 0.404 | 0.728 | 0.612 | 1.557 | 1.554 | 1.603 | 23.97
2018-11-13 | 7:14 | 76.758 | 76.537 | 77.154 | 77.11 | 76.141 | 76.273 | 73.503 | 74.94 | 76.097 | 408 | 418 | 357 | 16091.978 | 15258.456 | 15300.924 | -32768 | 52.755 | 58.503 | 0.396 | 0.724 | 0.618 | 1.559 | 1.557 | 1.605 | 23.972
2018-11-13 | 7:14 | 76.758 | 76.537 | 77.154 | 77.11 | 76.141 | 76.273 | 73.503 | 74.94 | 76.097 | 408 | 418 | 357 | 16091.978 | 15258.456 | 15300.924 | -32768 | 52.755 | 58.503 | 0.408 | 0.696 | 0.632 | 1.559 | 1.557 | 1.605 | 23.97
2018-11-13 | 7:14 | 76.758 | 76.67 | 77.154 | 76.978 | 76.141 | 76.273 | 73.637 | 74.895 | 76.097 | 449 | 432 | 329 | 17687.588 | 15758.372 | 14137.6 | -32768 | 52.755 | 58.638 | 0.398 | 0.726 | 0.598 | 1.559 | 1.558 | 1.606 | 23.972
2018-11-13 | 7:14 | 77.022 | 76.978 | 77.419 | 77.11 | 76.537 | 76.405 | 73.772 | 75.074 | 76.361 | 395 | 387 | 312 | 15586.053 | 14151.498 | 13431.295 | -32768 | 52.89 | 58.638 | 0.396 | 0.688 | 0.664 | 1.561 | 1.559 | 1.608 | 23.97
2018-11-13 | 7:14 | 77.022 | 76.978 | 77.419 | 76.714 | 76.273 | 76.405 | 73.772 | 75.074 | 76.361 | 395 | 387 | 312 | 15586.053 | 14151.498 | 13431.295 | -32768 | 52.89 | 58.234 | 0.398 | 0.706 | 0.574 | 1.561 | 1.559 | 1.608 | 23.97
2018-11-13 | 7:14 | 76.758 | 76.978 | 77.419 | 76.714 | 76.273 | 76.405 | 73.772 | 75.074 | 76.229 | 419 | 425 | 320 | 16520.068 | 15508.414 | 13763.674 | -32768 | 52.62 | 58.234 | 0.396 | 0.68 | 0.626 | 1.561 | 1.56 | 1.608 | 23.97
2018-11-13 | 7:14 | 77.199 | 77.066 | 77.507 | 77.287 | 76.846 | 76.537 | 73.952 | 75.164 | 76.67 | 400 | 414 | 315 | 15780.64 | 15115.623 | 13555.938 | -32768 | 53.743 | 57.964 | 0.39 | 0.662 | 0.61 | 1.563 | 1.562 | 1.611 | 23.97
2018-11-13 | 7:14 | 77.199 | 77.066 | 77.507 | 77.287 | 76.846 | 76.537 | 73.952 | 75.164 | 76.67 | 400 | 414 | 315 | 15780.64 | 15115.623 | 13555.938 | -32768 | 53.743 | 57.964 | 0.402 | 0.708 | 0.598 | 1.565 | 1.563 | 1.611 | 23.97
2018-11-13 | 7:14 | 77.199 | 77.066 | 77.639 | 77.287 | 76.846 | 76.67 | 73.952 | 75.164 | 76.493 | 425 | 398 | 326 | 16753.572 | 14544.29 | 14012.957 | -32768 | 53.743 | 57.964 | 0.402 | 0.708 | 0.598 | 1.565 | 1.563 | 1.611 | 23.97
2018-11-13 | 7:14 | 77.287 | 77.287 | 77.551 | 77.595 | 76.978 | 76.67 | 73.772 | 75.479 | 76.802 | 408 | 436 | 326 | 16091.978 | 15901.205 | 14012.957 | -32768 | 53.788 | 58.458 | 0.398 | 0.72 | 0.658 | 1.566 | 1.564 | 1.614 | 23.97
2018-11-13 | 7:14 | 77.331 | 77.199 | 77.551 | 77.331 | 76.846 | 76.67 | 73.817 | 75.479 | 76.934 | 374 | 392 | 351 | 14768.789 | 14330.04 | 15051.64 | -32768 | 53.788 | 58.728 | 0.384 | 0.738 | 0.606 | 1.567 | 1.565 | 1.614 | 23.97
2018-11-13 | 7:14 | 77.639 | 77.507 | 77.904 | 77.595 | 77.11 | 76.89 | 74.131 | 75.434 | 76.978 | 441 | 439 | 350 | 17376.248 | 16008.33 | 15010.093 | -32768 | 54.192 | 58.458 | 0.41 | 0.738 | 0.632 | 1.569 | 1.567 | 1.617 | 23.97
2018-11-13 | 7:14 | 77.639 | 77.771 | 77.904 | 77.595 | 77.11 | 76.89 | 74.401 | 75.434 | 76.978 | 441 | 439 | 350 | 17376.248 | 16008.33 | 15010.093 | -32768 | 54.192 | 58.458 | 0.382 | 0.706 | 0.602 | 1.569 | 1.567 | 1.617 | 23.97
2018-11-13 | 7:14 | 77.771 | 77.904 | 78.036 | 77.771 | 77.243 | 77.199 | 74.401 | 75.965 | 77.243 | 422 | 408 | 311 | 15819.557 | 14937.081 | 14885.45 | -32768 | 53.833 | 58.234 | 0.396 | 0.672 | 0.616 | 1.572 | 1.57 | 1.62 | 23.97
2018-11-13 | 7:14 | 77.771 | 77.904 | 78.036 | 77.948 | 77.243 | 77.199 | 74.401 | 75.965 | 77.243 | 422 | 408 | 311 | 16636.82 | 14901.373 | 13389.748 | -32768 | 54.012 | 58.503 | 0.412 | 0.714 | 0.624 | 1.571 | 1.569 | 1.62 | 23.97
2018-11-13 | 7:15 | 77.727 | 77.904 | 78.3 | 78.124 | 77.463 | 77.463 | 74.221 | 76.097 | 77.419 | 429 | 414 | 324 | 16909.24 | 15115.623 | 13929.862 | -32768 | 54.057 | 58.413 | 0.398 | 0.688 | 0.65 | 1.574 | 1.572 | 1.623 | 23.97
2018-11-13 | 7:15 | 77.727 | 77.904 | 78.3 | 78.124 | 77.463 | 77.463 | 74.67 | 76.097 | 77.419 | 429 | 414 | 324 | 16909.24 | 15115.623 | 13929.862 | -32768 | 54.057 | 58.413 | 0.382 | 0.696 | 0.598 | 1.575 | 1.572 | 1.624 | 23.972
2018-11-13 | 7:15 | 77.86 | 78.08 | 78.344 | 78.212 | 77.771 | 77.419 | 74.625 | 76.009 | 77.551 | 406 | 391 | 369 | 16014.143 | 14294.332 | 15799.491 | -32768 | 53.473 | 58.503 | 0.444 | 0.71 | 0.64 | 1.577 | 1.576 | 1.626 | 23.97
2018-11-13 | 7:15 | 78.3 | 78.433 | 78.697 | 78.521 | 77.904 | 77.727 | 74.94 | 76.361 | 77.816 | 418 | 401 | 330 | 16481.15 | 14651.415 | 14179.146 | -32768 | 53.114 | 58.548 | 0.406 | 0.69 | 0.584 | 1.58 | 1.578 | 1.63 | 23.97
2018-11-13 | 7:15 | 78.3 | 78.433 | 78.697 | 78.477 | 77.904 | 77.727 | 74.94 | 76.361 | 77.816 | 418 | 401 | 330 | 16481.15 | 14651.415 | 14179.146 | -32768 | 53.114 | 58.548 | 0.39 | 0.72 | 0.564 | 1.581 | 1.578 | 1.631 | 23.97
2018-11-13 | 7:15 | 78.477 | 78.565 | 78.829 | 78.785 | 77.86 | 77.816 | 74.85 | 76.493 | 77.948 | 398 | 390 | 322 | 15702.805 | 14258.623 | 13846.769 | -32768 | 52.71 | 58.818 | 0.414 | 0.668 | 0.604 | 1.584 | 1.58 | 1.633 | 23.97
2018-11-13 | 7:15 | 78.477 | 78.565 | 78.829 | 78.785 | 77.86 | 77.816 | 74.85 | 76.493 | 78.08 | 407 | 421 | 341 | 16053.061 | 15365.581 | 14636.167 | -32768 | 52.71 | 58.818 | 0.414 | 0.668 | 0.604 | 1.584 | 1.582 | 1.634 | 23.97
2018-11-13 | 7:15 | 78.785 | 78.653 | 78.829 | 79.049 | 78.168 | 78.124 | 75.254 | 76.758 | 78.168 | 407 | 395 | 324 | 16053.061 | 14437.165 | 13929.862 | -32768 | 52.979 | 58.683 | 0.39 | 0.66 | 0.618 | 1.587 | 1.583 | 1.636 | 23.97
2018-11-13 | 7:15 | 78.917 | 78.785 | 79.005 | 79.005 | 78.609 | 78.388 | 75.299 | 76.802 | 78.433 | 389 | 415 | 336 | 15352.549 | 15151.331 | 14428.431 | -32768 | 53.069 | 59.626 | 0.404 | 0.716 | 0.586 | 1.589 | 1.587 | 1.641 | 23.97
2018-11-13 | 7:15 | 78.917 | 78.917 | 79.27 | 79.138 | 78.609 | 78.124 | 75.568 | 76.802 | 78.433 | 379 | 388 | 348 | 14963.376 | 14187.207 | 14926.998 | -32768 | 53.069 | 59.626 | 0.43 | 0.692 | 0.596 | 1.59 | 1.586 | 1.64 | 23.97
2018-11-13 | 7:16 | 79.182 | 79.094 | 79.226 | 79.27 | 78.565 | 78.697 | 75.434 | 77.022 | 78.521 | 379 | 381 | 315 | 14963.376 | 13937.249 | 13555.938 | -32768 | 52.8 | 58.818 | 0.428 | 0.684 | 0.566 | 1.592 | 1.59 | 1.644 | 23.97
2018-11-13 | 7:16 | 79.182 | 79.094 | 79.49 | 79.27 | 78.653 | 78.565 | 75.434 | 77.154 | 78.388 | 378 | 410 | 340 | 14963.376 | 13937.249 | 13555.938 | -32768 | 52.8 | 58.818 | 0.428 | 0.684 | 0.566 | 1.592 | 1.589 | 1.643 | 23.97
2018-11-13 | 7:16 | 79.402 | 79.226 | 79.622 | 79.49 | 78.785 | 78.697 | 75.788 | 77.154 | 78.653 | 429 | 421 | 342 | 16909.24 | 15365.581 | 14677.714 | -32768 | 52.755 | 58.997 | 0.396 | 0.744 | 0.624 | 1.597 | 1.591 | 1.646 | 23.97
2018-11-13 | 7:16 | 79.402 | 79.226 | 79.755 | 79.49 | 78.961 | 78.697 | 75.788 | 77.154 | 78.521 | 402 | 385 | 330 | 15858.474 | 14080.082 | 14179.146 | -32768 | 52.755 | 58.997 | 0.42 | 0.664 | 0.618 | 1.596 | 1.592 | 1.646 | 23.97
2018-11-13 | 7:16 | 79.402 | 79.226 | 79.755 | 79.49 | 78.961 | 78.697 | 75.788 | 77.154 | 78.521 | 402 | 385 | 330 | 15858.474 | 14080.082 | 14179.146 | -32768 | 52.755 | 58.997 | 0.424 | 0.74 | 0.608 | 1.596 | 1.592 | 1.646 | 23.97
2018-11-13 | 7:16 | 79.402 | 79.578 | 79.931 | 79.755 | 79.049 | 78.829 | 75.656 | 77.463 | 78.873 | 420 | 418 | 338 | 16558.986 | 15258.456 | 14511.525 | -32768 | 53.024 | 58.907 | 0.424 | 0.73 | 0.648 | 1.599 | 1.594 | 1.649 | 23.97
2018-11-13 | 7:16 | 79.402 | 79.578 | 79.931 | 79.755 | 79.049 | 78.829 | 75.832 | 77.463 | 78.873 | 420 | 418 | 338 | 16558.986 | 15258.456 | 14511.525 | -32768 | 53.024 | 58.907 | 0.424 | 0.73 | 0.648 | 1.598 | 1.594 | 1.649 | 23.97
2018-11-13 | 7:16 | 79.711 | 79.711 | 79.755 | 79.887 | 79.226 | 79.049 | 76.097 | 77.287 | 79.005 | 395 | 414 | 325 | 15586.053 | 15115.623 | 13971.41 | -32768 | 53.024 | 58.862 | 0.42 | 0.732 | 0.632 | 1.603 | 1.596 | 1.652 | 23.97
2018-11-13 | 7:16 | 79.446 | 79.711 | 79.755 | 79.887 | 79.226 | 79.049 | 76.097 | 77.287 | 79.005 | 395 | 414 | 325 | 15586.053 | 15115.623 | 13971.41 | -32768 | 52.755 | 58.862 | 0.42 | 0.732 | 0.632 | 1.602 | 1.598 | 1.654 | 23.97
2018-11-13 | 7:16 | 79.446 | 79.711 | 79.755 | 79.887 | 79.226 | 79.049 | 76.097 | 77.287 | 79.005 | 395 | 414 | 325 | 15586.053 | 15115.623 | 13971.41 | -32768 | 52.755 | 58.862 | 0.414 | 0.692 | 0.664 | 1.604 | 1.599 | 1.654 | 23.972
2018-11-13 | 7:16 | 80.019 | 79.887 | 80.328 | 80.151 | 79.402 | 79.358 | 76.229 | 77.727 | 79.226 | 413 | 402 | 317 | 16286.564 | 14687.123 | 13639.031 | -32768 | 52.89 | 58.997 | 0.426 | 0.716 | 0.582 | 1.606 | 1.601 | 1.657 | 23.97
2018-11-13 | 7:16 | 80.019 | 79.887 | 80.328 | 80.107 | 79.402 | 79.358 | 76.229 | 77.727 | 79.226 | 365 | 373 | 354 | 14418.533 | 13651.582 | 15176.281 | -32768 | 52.89 | 58.997 | 0.446 | 0.708 | 0.588 | 1.606 | 1.601 | 1.658 | 23.97
2018-11-13 | 7:16 | 80.151 | 80.107 | 80.46 | 80.372 | 79.49 | 79.622 | 76.229 | 77.992 | 79.226 | 409 | 377 | 302 | 16130.895 | 13794.415 | 13015.822 | -32768 | 52.979 | 59.042 | 0.43 | 0.682 | 0.628 | 1.609 | 1.604 | 1.661 | 23.97
2018-11-13 | 7:16 | 80.019 | 80.107 | 80.46 | 80.372 | 79.755 | 79.622 | 76.229 | 77.992 | 79.49 | 405 | 388 | 347 | 15975.226 | 14187.207 | 14885.45 | -32768 | 52.845 | 59.042 | 0.44 | 0.696 | 0.632 | 1.61 | 1.603 | 1.66 | 23.97
2018-11-13 | 7:17 | 80.107 | 80.283 | 80.46 | 80.328 | 79.755 | 79.666 | 76.405 | 78.124 | 79.578 | 412 | 397 | 327 | 16247.646 | 14508.581 | 14054.505 | -32768 | 52.396 | 59.491 | 0.41 | 0.702 | 0.594 | 1.613 | 1.606 | 1.664 | 23.97
2018-11-13 | 7:17 | 80.107 | 80.283 | 80.46 | 80.328 | 79.755 | 79.666 | 76.405 | 78.124 | 79.578 | 412 | 397 | 327 | 16247.646 | 14508.581 | 14054.505 | -32768 | 52.396 | 59.491 | 0.394 | 0.726 | 0.586 | 1.613 | 1.606 | 1.664 | 23.97
2018-11-13 | 7:17 | 80.328 | 80.548 | 80.46 | 80.768 | 79.799 | 80.019 | 76.934 | 78.388 | 79.975 | 413 | 408 | 329 | 16286.564 | 14901.373 | 14137.6 | -32768 | 52.71 | 59.536 | 0.402 | 0.72 | 0.602 | 1.617 | 1.611 | 1.669 | 23.97
2018-11-13 | 7:17 | 80.328 | 80.548 | 80.46 | 80.768 | 79.799 | 80.019 | 76.934 | 78.388 | 79.975 | 413 | 408 | 329 | 16286.564 | 14901.373 | 14137.6 | -32768 | 52.71 | 59.536 | 0.402 | 0.72 | 0.602 | 1.617 | 1.611 | 1.669 | 23.97
2018-11-13 | 7:17 | 79.358 | 80.548 | 79.534 | 80.724 | 79.27 | 80.019 | 76.89 | 78.388 | 79.843 | 418 | 460 | 323 | 16481.15 | 16758.203 | 13888.315 | -32768 | 52.261 | 58.997 | 0.404 | 0.73 | 0.616 | 1.622 | 1.614 | 1.672 | 23.97
2018-11-13 | 7:17 | 79.358 | 80.548 | 79.534 | 80.724 | 79.27 | 80.019 | 76.89 | 78.388 | 79.843 | 418 | 460 | 323 | 16481.15 | 16758.203 | 13888.315 | -32768 | 52.261 | 58.997 | 0.39 | 0.674 | 0.632 | 1.622 | 1.614 | 1.672 | 23.97
2018-11-13 | 7:17 | 78.036 | 80.151 | 78.08 | 80.46 | 78.3 | 80.019 | 77.154 | 78.521 | 79.843 | 416 | 405 | 349 | 16403.316 | 14794.248 | 14968.545 | -32768 | 52.261 | 59.401 | 0.39 | 0.708 | 0.63 | 1.628 | 1.618 | 1.676 | 23.97
2018-11-13 | 7:17 | 77.816 | 79.887 | 78.08 | 80.328 | 77.904 | 80.019 | 77.022 | 78.521 | 79.843 | 403 | 401 | 337 | 15897.392 | 14651.415 | 14469.978 | -32768 | 52.261 | 59.401 | 0.37 | 0.64 | 0.56 | 1.627 | 1.619 | 1.676 | 23.97
2018-11-13 | 7:17 | 77.816 | 79.887 | 78.08 | 80.328 | 77.904 | 80.019 | 77.022 | 78.521 | 79.843 | 403 | 401 | 337 | 15897.392 | 14651.415 | 14469.978 | -32768 | 52.261 | 59.401 | 0.37 | 0.64 | 0.56 | 1.627 | 1.619 | 1.676 | 23.97
2018-11-13 | 7:17 | 76.493 | 78.961 | 76.802 | 79.49 | 76.537 | 79.226 | 76.934 | 78.388 | 79.843 | 393 | 371 | 328 | 15508.218 | 13580.166 | 14096.052 | -32768 | 52.485 | 60.075 | 0.374 | 0.624 | 0.598 | 1.632 | 1.623 | 1.681 | 23.97
2018-11-13 | 7:17 | 76.493 | 78.961 | 76.802 | 79.49 | 76.537 | 79.226 | 76.934 | 78.388 | 79.843 | 393 | 371 | 328 | 15508.218 | 13580.166 | 14096.052 | -32768 | 52.485 | 60.075 | 0.378 | 0.636 | 0.57 | 1.632 | 1.624 | 1.681 | 23.972
2018-11-13 | 7:17 | 75.434 | 78.124 | 75.832 | 78.477 | 75.524 | 78.388 | 76.67 | 77.992 | 79.314 | 393 | 407 | 321 | 15508.218 | 14865.664 | 13805.221 | -32768 | 52.755 | 60.075 | 0.378 | 0.614 | 0.612 | 1.637 | 1.629 | 1.686 | 23.968
2018-11-13 | 7:18 | 74.625 | 76.978 | 74.625 | 77.683 | 74.58 | 77.727 | 76.67 | 77.463 | 78.785 | 429 | 409 | 356 | 16909.24 | 14937.081 | 15259.376 | -32768 | 53.204 | 60.075 | 0.392 | 0.728 | 0.626 | 1.64 | 1.632 | 1.689 | 23.97
2018-11-13 | 7:18 | 74.086 | 76.449 | 74.491 | 76.978 | 74.086 | 77.243 | 76.141 | 77.199 | 78.168 | 444 | 443 | 317 | 17493 | 16151.163 | 13639.031 | -32768 | 52.89 | 59.806 | 0.396 | 0.69 | 0.628 | 1.644 | 1.635 | 1.692 | 23.97
2018-11-13 | 7:18 | 73.952 | 76.185 | 74.221 | 76.582 | 74.086 | 76.846 | 76.141 | 76.934 | 78.168 | 392 | 399 | 358 | 15469.301 | 14579.998 | 15342.471 | -32768 | 52.89 | 59.94 | 0.42 | 0.694 | 0.652 | 1.646 | 1.635 | 1.692 | 23.97
2018-11-13 | 7:18 | 73.862 | 75.612 | 73.817 | 76.185 | 73.637 | 76.317 | 75.92 | 76.273 | 77.639 | 421 | 393 | 332 | 16597.902 | 14365.748 | 14262.241 | -32768 | 52.62 | 59.985 | 0.388 | 0.708 | 0.628 | 1.646 | 1.638 | 1.696 | 23.97
2018-11-13 | 7:18 | 73.458 | 75.612 | 73.817 | 76.185 | 73.503 | 76.053 | 75.92 | 76.405 | 77.639 | 421 | 393 | 332 | 16597.902 | 14365.748 | 14262.241 | -32768 | 52.351 | 59.85 | 0.422 | 0.684 | 0.588 | 1.646 | 1.638 | 1.696 | 23.97
2018-11-13 | 7:18 | 73.458 | 75.254 | 73.727 | 75.524 | 73.233 | 75.788 | 75.788 | 76.185 | 77.243 | 433 | 411 | 337 | 17064.91 | 15008.498 | 14469.978 | -32768 | 52.351 | 59.716 | 0.394 | 0.778 | 0.616 | 1.65 | 1.64 | 1.699 | 23.97
2018-11-13 | 7:18 | 73.458 | 75.254 | 73.727 | 75.524 | 73.233 | 75.524 | 75.656 | 76.185 | 76.978 | 387 | 383 | 319 | 15274.714 | 14008.665 | 13722.126 | -32768 | 52.351 | 59.716 | 0.402 | 0.716 | 0.644 | 1.65 | 1.642 | 1.701 | 23.97
2018-11-13 | 7:18 | 73.009 | 74.715 | 73.682 | 74.895 | 72.874 | 75.119 | 75.209 | 75.876 | 76.537 | 412 | 381 | 309 | 16247.646 | 13937.249 | 13306.653 | -32768 | 52.126 | 59.312 | 0.408 | 0.72 | 0.62 | 1.653 | 1.643 | 1.703 | 23.972
2018-11-13 | 7:18 | 73.009 | 74.715 | 73.682 | 74.895 | 72.874 | 75.119 | 75.209 | 75.876 | 76.537 | 412 | 381 | 309 | 16247.646 | 13937.249 | 13306.653 | -32768 | 52.126 | 59.312 | 0.41 | 0.682 | 0.58 | 1.653 | 1.643 | 1.703 | 23.97
2018-11-13 | 7:18 | 73.233 | 74.311 | 73.727 | 74.85 | 73.098 | 74.67 | 75.164 | 75.524 | 76.273 | 405 | 427 | 327 | 15975.226 | 15579.83 | 14054.505 | -32768 | 52.081 | 60.12 | 0.402 | 0.674 | 0.652 | 1.655 | 1.644 | 1.705 | 23.97
2018-11-13 | 7:18 | 73.233 | 74.446 | 73.727 | 74.85 | 72.964 | 74.67 | 75.299 | 75.524 | 76.273 | 442 | 420 | 342 | 15975.226 | 15579.83 | 14054.505 | -32768 | 52.081 | 60.165 | 0.422 | 0.692 | 0.604 | 1.655 | 1.645 | 1.705 | 23.97
2018-11-13 | 7:19 | 72.964 | 74.356 | 73.413 | 74.76 | 72.694 | 74.446 | 74.895 | 75.344 | 75.92 | 398 | 416 | 326 | 15702.805 | 15187.039 | 14012.957 | -32768 | 52.261 | 59.895 | 0.42 | 0.67 | 0.592 | 1.657 | 1.647 | 1.708 | 23.97
2018-11-13 | 7:19 | 72.964 | 74.221 | 73.413 | 74.76 | 72.694 | 74.446 | 75.164 | 75.344 | 75.92 | 430 | 429 | 333 | 15702.805 | 15187.039 | 14012.957 | -32768 | 52.261 | 59.895 | 0.422 | 0.718 | 0.62 | 1.658 | 1.648 | 1.708 | 23.97
2018-11-13 | 7:19 | 72.649 | 73.952 | 73.053 | 74.311 | 72.604 | 73.997 | 74.85 | 75.254 | 75.656 | 407 | 404 | 338 | 16053.061 | 14758.54 | 14511.525 | -32768 | 52.485 | 59.806 | 0.41 | 0.692 | 0.606 | 1.659 | 1.649 | 1.711 | 23.97
2018-11-13 | 7:19 | 72.649 | 73.952 | 73.053 | 74.311 | 72.604 | 73.997 | 74.85 | 75.254 | 75.656 | 407 | 404 | 338 | 16053.061 | 14758.54 | 14511.525 | -32768 | 52.485 | 59.806 | 0.41 | 0.692 | 0.606 | 1.659 | 1.649 | 1.711 | 23.97
2018-11-13 | 7:19 | 72.425 | 73.772 | 72.649 | 74.041 | 72.2 | 73.907 | 74.895 | 74.985 | 75.524 | 387 | 388 | 336 | 16442.234 | 14829.956 | 13514.39 | -32768 | 53.294 | 59.895 | 0.406 | 0.712 | 0.642 | 1.66 | 1.65 | 1.712 | 23.97
2018-11-13 | 7:19 | 72.425 | 73.772 | 72.649 | 74.041 | 72.2 | 73.907 | 74.895 | 74.985 | 75.524 | 387 | 388 | 336 | 15274.714 | 14187.207 | 14428.431 | -32768 | 53.698 | 60.165 | 0.386 | 0.706 | 0.652 | 1.662 | 1.651 | 1.713 | 23.97
2018-11-13 | 7:19 | 71.886 | 73.547 | 72.515 | 73.907 | 71.886 | 73.368 | 74.625 | 74.85 | 75.074 | 368 | 393 | 351 | 14535.285 | 14365.748 | 15051.64 | -32768 | 53.967 | 60.075 | 0.384 | 0.682 | 0.61 | 1.663 | 1.652 | 1.714 | 23.97
2018-11-13 | 7:19 | 72.021 | 73.547 | 72.515 | 73.772 | 71.886 | 73.368 | 74.625 | 74.85 | 75.074 | 381 | 409 | 327 | 15041.211 | 14937.081 | 14054.505 | -32768 | 54.102 | 59.94 | 0.408 | 0.672 | 0.612 | 1.662 | 1.653 | 1.715 | 23.97
2018-11-13 | 7:19 | 72.021 | 73.547 | 72.515 | 73.772 | 71.886 | 73.368 | 74.625 | 74.85 | 75.074 | 381 | 409 | 327 | 15041.211 | 14937.081 | 14054.505 | -32768 | 54.102 | 59.94 | 0.408 | 0.672 | 0.612 | 1.662 | 1.653 | 1.715 | 23.97
2018-11-13 | 7:19 | 71.616 | 72.964 | 71.931 | 73.503 | 71.437 | 73.098 | 74.625 | 74.535 | 74.85 | 360 | 382 | 332 | 14223.947 | 13972.957 | 14262.241 | -32768 | 53.698 | 59.626 | 0.402 | 0.708 | 0.59 | 1.663 | 1.653 | 1.716 | 23.97
2018-11-13 | 7:19 | 71.167 | 72.739 | 71.706 | 73.098 | 70.943 | 72.784 | 74.176 | 74.176 | 74.67 | 416 | 438 | 318 | 16403.316 | 15972.622 | 13680.579 | -32768 | 53.429 | 60.344 | 0.41 | 0.708 | 0.656 | 1.665 | 1.656 | 1.719 | 23.97
2018-11-13 | 7:19 | 71.167 | 72.739 | 71.706 | 73.098 | 70.943 | 72.784 | 74.176 | 74.176 | 74.67 | 416 | 438 | 318 | 16403.316 | 15972.622 | 13680.579 | -32768 | 53.833 | 60.344 | 0.41 | 0.708 | 0.656 | 1.665 | 1.656 | 1.719 | 23.97
2018-11-13 | 7:19 | 70.988 | 72.335 | 71.033 | 72.829 | 70.718 | 72.559 | 74.356 | 74.041 | 74.176 | 413 | 391 | 335 | 16286.564 | 14294.332 | 14386.883 | -32768 | 53.429 | 60.03 | 0.42 | 0.72 | 0.608 | 1.667 | 1.656 | 1.719 | 23.97
2018-11-13 | 7:20 | 70.539 | 72.021 | 70.583 | 72.29 | 70.179 | 72.2 | 74.086 | 73.907 | 74.041 | 452 | 440 | 355 | 17804.34 | 16044.038 | 15217.829 | -32768 | 53.429 | 60.973 | 0.418 | 0.782 | 0.57 | 1.667 | 1.657 | 1.721 | 23.97
2018-11-13 | 7:20 | 69.955 | 71.661 | 70.494 | 72.065 | 69.865 | 71.706 | 73.772 | 73.637 | 73.637 | 360 | 392 | 338 | 14223.947 | 14330.04 | 14511.525 | -32768 | 53.204 | 61.108 | 0.394 | 0.736 | 0.626 | 1.667 | 1.659 | 1.722 | 23.97
2018-11-13 | 7:20 | 69.955 | 71.661 | 70.494 | 71.931 | 69.865 | 71.706 | 73.772 | 73.637 | 73.637 | 360 | 392 | 338 | 14223.947 | 14330.04 | 14511.525 | -32768 | 53.204 | 60.973 | 0.394 | 0.736 | 0.626 | 1.667 | 1.659 | 1.722 | 23.97
2018-11-13 | 7:20 | 69.955 | 71.212 | 70.224 | 71.661 | 69.64 | 71.392 | 73.907 | 73.368 | 73.278 | 404 | 416 | 325 | 15936.309 | 15187.039 | 13971.41 | -32768 | 53.204 | 60.883 | 0.396 | 0.724 | 0.614 | 1.669 | 1.659 | 1.723 | 23.97
2018-11-13 | 7:20 | 69.955 | 71.212 | 70.224 | 71.661 | 69.64 | 71.392 | 73.907 | 73.368 | 73.278 | 404 | 416 | 325 | 15936.309 | 15187.039 | 13971.41 | -32768 | 53.204 | 61.018 | 0.444 | 0.74 | 0.62 | 1.668 | 1.66 | 1.724 | 23.97
2018-11-13 | 7:20 | 69.326 | 70.943 | 69.685 | 71.077 | 69.461 | 70.763 | 73.547 | 73.098 | 73.143 | 393 | 388 | 319 | 15508.218 | 14187.207 | 13722.126 | -32768 | 53.159 | 60.299 | 0.4 | 0.698 | 0.612 | 1.67 | 1.66 | 1.725 | 23.97
2018-11-13 | 7:20 | 69.326 | 70.808 | 69.685 | 71.347 | 69.461 | 71.033 | 73.547 | 73.233 | 73.143 | 416 | 401 | 330 | 16403.316 | 14651.415 | 14179.146 | -32768 | 53.159 | 60.299 | 0.38 | 0.714 | 0.622 | 1.67 | 1.66 | 1.725 | 23.97
2018-11-13 | 7:20 | 69.146 | 70.718 | 69.551 | 70.943 | 69.102 | 70.583 | 73.503 | 72.964 | 72.649 | 412 | 392 | 330 | 16247.646 | 14330.04 | 14179.146 | -32768 | 54.102 | 59.895 | 0.41 | 0.692 | 0.626 | 1.67 | 1.661 | 1.726 | 23.97
2018-11-13 | 7:20 | 68.832 | 70.269 | 69.236 | 70.808 | 68.563 | 70.449 | 73.053 | 72.784 | 72.649 | 407 | 405 | 321 | 16053.061 | 14794.248 | 13805.221 | -32768 | 53.833 | 59.94 | 0.402 | 0.692 | 0.65 | 1.669 | 1.661 | 1.726 | 23.97
2018-11-13 | 7:20 | 68.832 | 70.269 | 69.236 | 70.808 | 68.832 | 70.179 | 73.053 | 72.784 | 72.604 | 424 | 416 | 349 | 16714.654 | 15187.039 | 14968.545 | -32768 | 53.833 | 59.94 | 0.39 | 0.728 | 0.63 | 1.67 | 1.661 | 1.726 | 23.97
2018-11-13 | 7:21 | 68.518 | 70.045 | 68.877 | 70.269 | 68.563 | 69.91 | 72.919 | 72.29 | 72.2 | 394 | 377 | 353 | 15547.136 | 13794.415 | 15134.734 | -32768 | 53.833 | 60.749 | 0.422 | 0.696 | 0.628 | 1.668 | 1.661 | 1.727 | 23.97
2018-11-13 | 7:21 | 68.518 | 69.865 | 68.877 | 70.269 | 68.563 | 69.91 | 73.009 | 72.29 | 72.2 | 394 | 377 | 353 | 15547.136 | 13794.415 | 15134.734 | -32768 | 53.833 | 60.749 | 0.422 | 0.734 | 0.618 | 1.668 | 1.661 | 1.727 | 23.97
2018-11-13 | 7:21 | 68.428 | 69.596 | 68.608 | 70.134 | 68.114 | 69.64 | 72.784 | 72.155 | 71.796 | 404 | 407 | 350 | 15936.309 | 14865.664 | 15010.093 | -32768 | 53.563 | 60.704 | 0.42 | 0.726 | 0.62 | 1.668 | 1.661 | 1.726 | 23.972
2018-11-13 | 7:21 | 68.428 | 69.596 | 68.608 | 70.134 | 68.114 | 69.64 | 72.784 | 72.155 | 71.796 | 404 | 407 | 350 | 15936.309 | 14865.664 | 15010.093 | -32768 | 53.563 | 60.704 | 0.424 | 0.716 | 0.65 | 1.669 | 1.663 | 1.729 | 23.97
2018-11-13 | 7:21 | 68.069 | 69.326 | 68.428 | 69.73 | 68.024 | 69.191 | 72.425 | 71.976 | 71.706 | 403 | 433 | 350 | 15897.392 | 15794.08 | 15010.093 | -32768 | 53.698 | 61.018 | 0.412 | 0.714 | 0.614 | 1.668 | 1.661 | 1.727 | 23.97
2018-11-13 | 7:21 | 68.069 | 69.326 | 68.428 | 69.73 | 67.979 | 69.461 | 72.425 | 71.706 | 71.706 | 403 | 433 | 350 | 15897.392 | 15794.08 | 15010.093 | -32768 | 53.698 | 61.018 | 0.414 | 0.746 | 0.598 | 1.669 | 1.661 | 1.727 | 23.97
2018-11-13 | 7:21 | 67.754 | 69.191 | 67.979 | 69.461 | 67.754 | 69.236 | 72.515 | 71.661 | 71.437 | 425 | 417 | 330 | 16753.572 | 15222.747 | 14179.146 | -32768 | 53.294 | 61.287 | 0.436 | 0.742 | 0.618 | 1.668 | 1.662 | 1.728 | 23.97
2018-11-13 | 7:21 | 67.754 | 69.191 | 67.979 | 69.461 | 67.754 | 69.236 | 72.515 | 71.661 | 71.437 | 425 | 417 | 330 | 16753.572 | 15222.747 | 14179.146 | -32768 | 53.294 | 61.287 | 0.404 | 0.706 | 0.616 | 1.668 | 1.662 | 1.728 | 23.97
2018-11-13 | 7:21 | 67.664 | 68.922 | 68.069 | 69.326 | 67.35 | 68.922 | 72.155 | 71.482 | 71.302 | 420 | 427 | 323 | 16558.986 | 15579.83 | 13888.315 | -32768 | 52.89 | 60.973 | 0.414 | 0.708 | 0.622 | 1.668 | 1.662 | 1.729 | 23.97
2018-11-13 | 7:21 | 67.664 | 68.922 | 68.069 | 69.326 | 67.215 | 68.922 | 72.155 | 71.616 | 71.167 | 386 | 417 | 328 | 16558.986 | 15579.83 | 13888.315 | -32768 | 52.89 | 60.973 | 0.428 | 0.708 | 0.616 | 1.668 | 1.662 | 1.728 | 23.97
2018-11-13 | 7:21 | 67.575 | 68.652 | 67.754 | 68.922 | 67.081 | 68.518 | 72.29 | 71.302 | 70.898 | 424 | 418 | 323 | 16714.654 | 15258.456 | 13888.315 | -32768 | 53.294 | 61.153 | 0.388 | 0.664 | 0.622 | 1.669 | 1.662 | 1.728 | 23.97
2018-11-13 | 7:22 | 67.126 | 68.383 | 67.26 | 68.563 | 66.901 | 68.114 | 71.886 | 71.167 | 70.808 | 414 | 435 | 338 | 16325.481 | 15865.497 | 14511.525 | -32768 | 53.473 | 60.973 | 0.418 | 0.654 | 0.634 | 1.668 | 1.66 | 1.727 | 23.97
2018-11-13 | 7:22 | 66.497 | 68.158 | 67.215 | 68.248 | 66.317 | 68.158 | 71.661 | 70.898 | 70.539 | 423 | 406 | 327 | 16675.736 | 14829.956 | 14054.505 | -32768 | 53.024 | 60.21 | 0.384 | 0.688 | 0.608 | 1.668 | 1.661 | 1.727 | 23.97
2018-11-13 | 7:22 | 66.497 | 67.62 | 66.497 | 68.114 | 66.272 | 67.754 | 71.661 | 70.583 | 70 | 377 | 401 | 339 | 16792.488 | 15794.08 | 15010.093 | -32768 | 53.024 | 59.94 | 0.42 | 0.712 | 0.618 | 1.667 | 1.66 | 1.726 | 23.97
2018-11-13 | 7:22 | 66.227 | 67.485 | 66.542 | 67.709 | 65.778 | 67.62 | 71.257 | 70.494 | 69.91 | 422 | 403 | 315 | 16636.82 | 14722.831 | 13555.938 | -32768 | 52.62 | 59.312 | 0.404 | 0.722 | 0.636 | 1.667 | 1.659 | 1.725 | 23.97
2018-11-13 | 7:22 | 66.227 | 67.485 | 66.542 | 67.709 | 65.778 | 67.62 | 71.257 | 70.494 | 69.91 | 422 | 403 | 315 | 16636.82 | 14722.831 | 13555.938 | -32768 | 52.62 | 59.312 | 0.402 | 0.682 | 0.598 | 1.666 | 1.658 | 1.725 | 23.972
2018-11-13 | 7:22 | 65.913 | 67.081 | 66.272 | 67.485 | 65.599 | 67.215 | 71.212 | 70.134 | 69.371 | 417 | 444 | 347 | 16442.234 | 16186.872 | 14885.45 | -32768 | 52.53 | 59.94 | 0.404 | 0.664 | 0.626 | 1.665 | 1.658 | 1.724 | 23.97
2018-11-13 | 7:22 | 65.644 | 66.946 | 65.868 | 67.17 | 65.329 | 66.946 | 71.077 | 69.955 | 69.371 | 386 | 402 | 319 | 15235.797 | 14687.123 | 13722.126 | -32768 | 52.485 | 60.883 | 0.41 | 0.712 | 0.578 | 1.665 | 1.657 | 1.724 | 23.97
2018-11-13 | 7:22 | 65.644 | 66.811 | 65.868 | 67.17 | 65.329 | 66.946 | 71.077 | 69.955 | 69.371 | 374 | 373 | 313 | 14768.789 | 13651.582 | 13472.843 | -32768 | 52.485 | 60.883 | 0.41 | 0.712 | 0.578 | 1.665 | 1.657 | 1.724 | 23.97
2018-11-13 | 7:23 | 65.374 | 66.542 | 65.733 | 67.081 | 65.105 | 66.542 | 70.673 | 69.551 | 68.967 | 384 | 393 | 325 | 15157.963 | 14365.748 | 13971.41 | -32768 | 53.204 | 60.614 | 0.408 | 0.708 | 0.588 | 1.663 | 1.655 | 1.723 | 23.97
2018-11-13 | 7:23 | 65.374 | 66.542 | 65.733 | 67.081 | 64.97 | 66.497 | 70.673 | 69.685 | 69.146 | 403 | 401 | 346 | 15157.963 | 14365.748 | 13971.41 | -32768 | 53.204 | 60.614 | 0.428 | 0.724 | 0.584 | 1.663 | 1.657 | 1.723 | 23.97
2018-11-13 | 7:23 | 65.06 | 66.272 | 65.374 | 66.632 | 64.925 | 66.362 | 70.539 | 69.596 | 68.742 | 414 | 397 | 324 | 16325.481 | 14508.581 | 13929.862 | -32768 | 52.755 | 59.94 | 0.402 | 0.742 | 0.594 | 1.662 | 1.654 | 1.721 | 23.97
2018-11-13 | 7:23 | 64.97 | 66.138 | 65.374 | 66.632 | 64.611 | 66.272 | 70.673 | 69.461 | 68.473 | 424 | 424 | 326 | 16714.654 | 15472.706 | 14012.957 | -32768 | 52.62 | 59.626 | 0.374 | 0.694 | 0.638 | 1.661 | 1.653 | 1.72 | 23.97
2018-11-13 | 7:23 | 64.97 | 66.138 | 65.105 | 66.632 | 64.611 | 66.138 | 70.673 | 69.326 | 68.473 | 351 | 353 | 340 | 13873.691 | 12937.416 | 14594.619 | -32768 | 52.62 | 59.626 | 0.374 | 0.694 | 0.638 | 1.66 | 1.653 | 1.72 | 23.97
2018-11-13 | 7:23 | 64.79 | 65.823 | 65.105 | 66.182 | 64.521 | 65.823 | 70.359 | 69.057 | 68.383 | 406 | 379 | 321 | 16014.143 | 13865.832 | 13805.221 | -32768 | 52.306 | 59.806 | 0.418 | 0.7 | 0.564 | 1.658 | 1.653 | 1.719 | 23.972
2018-11-13 | 7:23 | 64.566 | 65.464 | 64.97 | 65.868 | 64.386 | 65.599 | 70.134 | 68.922 | 68.248 | 388 | 407 | 343 | 15313.632 | 14865.664 | 14719.262 | -32768 | 51.991 | 60.075 | 0.428 | 0.666 | 0.592 | 1.657 | 1.651 | 1.717 | 23.97
2018-11-13 | 7:23 | 64.386 | 65.464 | 64.701 | 65.823 | 64.207 | 65.329 | 69.685 | 68.652 | 67.799 | 390 | 387 | 333 | 15391.466 | 14151.498 | 14303.788 | -32768 | 52.081 | 60.075 | 0.382 | 0.69 | 0.624 | 1.655 | 1.65 | 1.716 | 23.972
2018-11-13 | 7:23 | 64.251 | 65.464 | 64.566 | 65.823 | 63.802 | 65.329 | 69.685 | 68.652 | 68.069 | 406 | 402 | 343 | 16014.143 | 14687.123 | 14719.262 | -32768 | 51.947 | 60.299 | 0.412 | 0.686 | 0.586 | 1.655 | 1.649 | 1.715 | 23.97
2018-11-13 | 7:23 | 64.296 | 65.329 | 64.566 | 65.688 | 63.847 | 65.15 | 69.955 | 68.518 | 67.934 | 417 | 407 | 315 | 16870.324 | 14365.748 | 13514.39 | -32768 | 52.081 | 59.806 | 0.402 | 0.728 | 0.598 | 1.653 | 1.649 | 1.715 | 23.97
2018-11-13 | 7:23 | 64.296 | 65.329 | 64.566 | 65.688 | 63.847 | 65.15 | 69.955 | 68.518 | 67.934 | 417 | 407 | 315 | 16442.234 | 14865.664 | 13555.938 | -32768 | 51.947 | 59.806 | 0.388 | 0.706 | 0.67 | 1.653 | 1.647 | 1.713 | 23.972
2018-11-13 | 7:24 | 64.027 | 64.79 | 64.341 | 65.239 | 63.713 | 65.06 | 69.596 | 68.428 | 67.664 | 437 | 428 | 310 | 17220.58 | 15615.539 | 13348.2 | -32768 | 51.902 | 59.94 | 0.408 | 0.684 | 0.606 | 1.651 | 1.646 | 1.712 | 23.97
2018-11-13 | 7:24 | 64.027 | 64.79 | 64.341 | 65.239 | 63.713 | 65.06 | 69.596 | 68.428 | 67.664 | 437 | 428 | 310 | 17220.58 | 15615.539 | 13348.2 | -32768 | 52.171 | 59.94 | 0.444 | 0.656 | 0.606 | 1.651 | 1.646 | 1.712 | 23.97
2018-11-13 | 7:24 | 63.892 | 64.835 | 64.072 | 65.15 | 63.443 | 64.745 | 69.596 | 68.293 | 67.395 | 371 | 400 | 331 | 14652.037 | 14615.706 | 14220.694 | -32768 | 52.081 | 60.12 | 0.382 | 0.71 | 0.586 | 1.649 | 1.644 | 1.712 | 23.972
2018-11-13 | 7:24 | 63.623 | 64.835 | 64.072 | 65.15 | 63.443 | 64.745 | 69.596 | 68.293 | 67.395 | 371 | 400 | 331 | 14652.037 | 14615.706 | 14220.694 | -32768 | 52.081 | 60.12 | 0.396 | 0.754 | 0.616 | 1.649 | 1.644 | 1.712 | 23.97
2018-11-13 | 7:24 | 63.443 | 64.656 | 63.668 | 64.97 | 63.353 | 64.386 | 69.416 | 68.158 | 67.44 | 427 | 429 | 347 | 16831.406 | 15651.247 | 14885.45 | -32768 | 52.306 | 59.85 | 0.408 | 0.652 | 0.596 | 1.649 | 1.643 | 1.709 | 23.97
2018-11-13 | 7:24 | 63.443 | 64.521 | 63.668 | 64.97 | 63.219 | 64.386 | 69.416 | 68.158 | 67.44 | 422 | 410 | 336 | 16636.82 | 14972.789 | 14428.431 | -32768 | 52.171 | 59.85 | 0.42 | 0.646 | 0.628 | 1.647 | 1.643 | 1.708 | 23.97
2018-11-13 | 7:24 | 63.353 | 64.296 | 63.533 | 64.835 | 62.904 | 64.521 | 69.326 | 68.024 | 66.901 | 395 | 382 | 325 | 15586.053 | 13972.957 | 13971.41 | -32768 | 52.171 | 59.985 | 0.396 | 0.706 | 0.604 | 1.647 | 1.642 | 1.707 | 23.97
2018-11-13 | 7:24 | 63.084 | 64.296 | 63.668 | 64.386 | 62.814 | 64.521 | 69.326 | 68.024 | 66.901 | 369 | 407 | 331 | 14574.203 | 14865.664 | 14220.694 | -32768 | 51.857 | 59.312 | 0.414 | 0.674 | 0.594 | 1.646 | 1.642 | 1.708 | 23.97
2018-11-13 | 7:24 | 63.174 | 64.162 | 63.263 | 64.566 | 62.635 | 63.982 | 69.146 | 67.754 | 66.901 | 360 | 376 | 345 | 15196.88 | 13830.124 | 13722.126 | -32768 | 51.632 | 59.671 | 0.402 | 0.696 | 0.634 | 1.644 | 1.641 | 1.706 | 23.97
2018-11-13 | 7:24 | 62.949 | 63.757 | 62.994 | 64.431 | 62.455 | 63.982 | 68.787 | 67.62 | 66.497 | 383 | 390 | 314 | 15119.045 | 14258.623 | 13514.39 | -32768 | 51.497 | 59.985 | 0.378 | 0.72 | 0.614 | 1.642 | 1.639 | 1.703 | 23.97
2018-11-13 | 7:24 | 62.949 | 63.757 | 62.994 | 64.431 | 62.455 | 63.982 | 68.787 | 67.62 | 66.497 | 383 | 390 | 314 | 15119.045 | 14258.623 | 13514.39 | -32768 | 51.497 | 59.985 | 0.378 | 0.72 | 0.614 | 1.642 | 1.639 | 1.703 | 23.97
2018-11-13 | 7:25 | 62.455 | 63.757 | 62.994 | 64.072 | 62.5 | 63.713 | 68.697 | 67.35 | 66.272 | 431 | 431 | 337 | 16987.076 | 15722.664 | 14469.978 | -32768 | 51.947 | 60.255 | 0.4 | 0.692 | 0.552 | 1.64 | 1.636 | 1.701 | 23.97
2018-11-13 | 7:25 | 62.455 | 63.757 | 62.994 | 64.072 | 62.5 | 63.713 | 68.697 | 67.35 | 66.272 | 431 | 431 | 337 | 16987.076 | 15722.664 | 14469.978 | -32768 | 51.947 | 60.255 | 0.4 | 0.692 | 0.552 | 1.64 | 1.636 | 1.701 | 23.97
2018-11-13 | 7:25 | 62.5 | 63.488 | 62.859 | 63.802 | 62.275 | 63.578 | 68.608 | 67.081 | 66.182 | 407 | 423 | 338 | 16053.061 | 15436.997 | 14511.525 | -32768 | 51.947 | 60.075 | 0.426 | 0.674 | 0.582 | 1.638 | 1.634 | 1.698 | 23.97
2018-11-13 | 7:25 | 62.5 | 63.488 | 62.859 | 63.802 | 62.275 | 63.443 | 68.608 | 67.081 | 66.182 | 396 | 410 | 354 | 15624.97 | 14972.789 | 15176.281 | -32768 | 51.947 | 60.075 | 0.4 | 0.748 | 0.61 | 1.637 | 1.634 | 1.698 | 23.97
2018-11-13 | 7:25 | 62.231 | 63.308 | 62.59 | 63.578 | 62.051 | 63.129 | 68.069 | 66.946 | 65.778 | 434 | 427 | 333 | 17103.828 | 15579.83 | 14303.788 | -32768 | 52.261 | 59.985 | 0.388 | 0.73 | 0.602 | 1.636 | 1.633 | 1.696 | 23.97
2018-11-13 | 7:25 | 62.096 | 63.174 | 62.59 | 63.713 | 62.051 | 63.129 | 68.069 | 66.946 | 65.778 | 389 | 375 | 322 | 15352.549 | 13722.999 | 13846.769 | -32768 | 52.261 | 59.806 | 0.404 | 0.676 | 0.618 | 1.635 | 1.633 | 1.696 | 23.97
2018-11-13 | 7:25 | 61.961 | 63.219 | 62.455 | 63.263 | 61.871 | 62.904 | 68.069 | 66.542 | 65.599 | 407 | 411 | 328 | 16053.061 | 15008.498 | 14096.052 | -32768 | 52.081 | 59.581 | 0.374 | 0.702 | 0.626 | 1.633 | 1.63 | 1.692 | 23.97
2018-11-13 | 7:25 | 61.961 | 63.219 | 62.455 | 63.263 | 61.871 | 62.904 | 68.069 | 66.542 | 65.733 | 403 | 393 | 340 | 15897.392 | 14365.748 | 14594.619 | -32768 | 52.081 | 59.581 | 0.384 | 0.722 | 0.628 | 1.633 | 1.631 | 1.694 | 23.97
2018-11-13 | 7:25 | 62.006 | 62.949 | 62.096 | 63.174 | 61.647 | 62.769 | 67.844 | 66.587 | 65.644 | 413 | 432 | 344 | 16286.564 | 15758.372 | 14760.809 | -32768 | 52.8 | 59.132 | 0.376 | 0.666 | 0.628 | 1.631 | 1.628 | 1.69 | 23.97
2018-11-13 | 7:25 | 62.006 | 62.949 | 62.096 | 63.174 | 61.647 | 62.635 | 68.114 | 66.587 | 65.644 | 385 | 372 | 329 | 15196.88 | 13615.874 | 14137.6 | -32768 | 52.8 | 59.132 | 0.4 | 0.694 | 0.58 | 1.631 | 1.628 | 1.69 | 23.972
2018-11-13 | 7:25 | 61.737 | 62.545 | 62.096 | 63.039 | 61.332 | 62.725 | 67.979 | 66.452 | 65.239 | 401 | 398 | 344 | 15819.557 | 14544.29 | 14760.809 | -32768 | 53.743 | 58.638 | 0.384 | 0.696 | 0.598 | 1.629 | 1.626 | 1.688 | 23.97
2018-11-13 | 7:26 | 61.602 | 62.455 | 61.826 | 62.814 | 61.332 | 62.5 | 67.709 | 66.182 | 65.239 | 404 | 388 | 345 | 15936.309 | 14187.207 | 14802.356 | -32768 | 53.384 | 58.638 | 0.416 | 0.68 | 0.614 | 1.628 | 1.625 | 1.685 | 23.97
2018-11-13 | 7:26 | 61.602 | 62.455 | 61.961 | 62.814 | 61.422 | 62.5 | 67.709 | 66.182 | 65.239 | 413 | 415 | 327 | 16286.564 | 15151.331 | 14054.505 | -32768 | 53.384 | 58.638 | 0.398 | 0.646 | 0.594 | 1.626 | 1.624 | 1.686 | 23.97
2018-11-13 | 7:26 | 61.377 | 62.41 | 61.692 | 62.68 | 61.063 | 62.365 | 67.35 | 65.913 | 65.15 | 416 | 424 | 341 | 16403.316 | 15472.706 | 14636.167 | -32768 | 53.788 | 58.728 | 0.366 | 0.732 | 0.592 | 1.624 | 1.623 | 1.683 | 23.97
2018-11-13 | 7:26 | 61.377 | 62.186 | 61.692 | 62.68 | 61.063 | 62.365 | 67.35 | 65.913 | 65.15 | 416 | 424 | 341 | 16403.316 | 15472.706 | 14636.167 | -32768 | 53.788 | 58.728 | 0.366 | 0.732 | 0.592 | 1.623 | 1.621 | 1.682 | 23.97
2018-11-13 | 7:26 | 61.108 | 62.186 | 61.422 | 62.455 | 60.883 | 62.051 | 67.35 | 65.913 | 64.88 | 379 | 374 | 347 | 14963.376 | 13687.29 | 14885.45 | -32768 | 53.967 | 58.324 | 0.38 | 0.67 | 0.604 | 1.621 | 1.62 | 1.68 | 23.972
2018-11-13 | 7:26 | 61.243 | 62.186 | 61.422 | 62.455 | 60.883 | 62.051 | 67.35 | 65.913 | 64.88 | 379 | 374 | 347 | 14963.376 | 13687.29 | 14885.45 | -32768 | 53.967 | 58.324 | 0.38 | 0.67 | 0.604 | 1.621 | 1.619 | 1.68 | 23.972
2018-11-13 | 7:26 | 61.108 | 62.051 | 61.287 | 62.32 | 60.793 | 61.826 | 67.215 | 65.644 | 64.611 | 357 | 366 | 301 | 15741.722 | 13651.582 | 12974.275 | -32768 | 53.833 | 57.964 | 0.4 | 0.65 | 0.606 | 1.619 | 1.617 | 1.677 | 23.972
2018-11-13 | 7:26 | 61.108 | 62.051 | 61.287 | 62.32 | 60.793 | 61.826 | 67.215 | 65.644 | 64.611 | 357 | 366 | 330 | 14107.195 | 13401.624 | 14179.146 | -32768 | 53.833 | 57.964 | 0.384 | 0.682 | 0.64 | 1.619 | 1.618 | 1.677 | 23.97
2018-11-13 | 7:26 | 60.793 | 61.916 | 61.287 | 62.096 | 60.479 | 61.647 | 66.766 | 65.509 | 64.656 | 402 | 402 | 338 | 15858.474 | 14687.123 | 14511.525 | -32768 | 53.878 | 57.83 | 0.368 | 0.698 | 0.56 | 1.616 | 1.615 | 1.675 | 23.97
2018-11-13 | 7:26 | 60.793 | 61.916 | 61.153 | 62.096 | 60.524 | 61.781 | 66.766 | 65.644 | 64.386 | 437 | 422 | 325 | 17220.58 | 15401.289 | 13971.41 | -32768 | 53.878 | 57.83 | 0.382 | 0.638 | 0.6 | 1.614 | 1.616 | 1.675 | 23.97
2018-11-13 | 7:26 | 60.838 | 61.781 | 60.883 | 62.006 | 60.659 | 61.557 | 66.676 | 65.239 | 64.251 | 401 | 388 | 327 | 15819.557 | 14187.207 | 14054.505 | -32768 | 53.518 | 57.65 | 0.39 | 0.692 | 0.618 | 1.612 | 1.612 | 1.671 | 23.97
2018-11-13 | 7:26 | 60.704 | 61.781 | 60.883 | 61.737 | 60.659 | 61.557 | 66.676 | 65.239 | 64.251 | 401 | 388 | 327 | 15819.557 | 14187.207 | 14054.505 | -32768 | 53.518 | 57.785 | 0.396 | 0.668 | 0.66 | 1.612 | 1.613 | 1.671 | 23.97
2018-11-13 | 7:27 | 60.434 | 61.332 | 60.883 | 62.006 | 60.389 | 61.287 | 66.811 | 65.239 | 64.027 | 393 | 384 | 334 | 15508.218 | 14044.374 | 14345.336 | -32768 | 53.518 | 58.099 | 0.392 | 0.716 | 0.596 | 1.608 | 1.61 | 1.669 | 23.972
2018-11-13 | 7:27 | 60.21 | 61.243 | 60.614 | 61.647 | 60.21 | 61.108 | 66.317 | 65.105 | 64.027 | 390 | 417 | 335 | 15391.466 | 15222.747 | 14386.883 | -32768 | 53.653 | 57.83 | 0.39 | 0.724 | 0.574 | 1.605 | 1.609 | 1.667 | 23.97
2018-11-13 | 7:27 | 60.21 | 61.243 | 60.614 | 61.647 | 60.21 | 61.108 | 66.317 | 65.105 | 64.027 | 390 | 417 | 335 | 15391.466 | 15222.747 | 14386.883 | -32768 | 53.653 | 57.56 | 0.39 | 0.724 | 0.574 | 1.605 | 1.607 | 1.665 | 23.97
2018-11-13 | 7:27 | 60.344 | 61.243 | 60.344 | 61.512 | 60.075 | 61.153 | 66.452 | 64.97 | 63.892 | 390 | 384 | 339 | 15391.466 | 14044.374 | 14553.072 | -32768 | 53.429 | 57.83 | 0.36 | 0.64 | 0.598 | 1.603 | 1.605 | 1.662 | 23.97
2018-11-13 | 7:27 | 60.344 | 61.243 | 60.344 | 61.512 | 60.075 | 61.153 | 66.452 | 64.97 | 63.892 | 444 | 453 | 353 | 17493 | 16508.246 | 15134.734 | -32768 | 53.429 | 57.83 | 0.38 | 0.692 | 0.596 | 1.602 | 1.605 | 1.662 | 23.97
2018-11-13 | 7:27 | 60.165 | 61.108 | 60.614 | 61.422 | 59.94 | 60.749 | 66.003 | 64.835 | 63.713 | 431 | 437 | 331 | 16987.076 | 15936.913 | 14220.694 | -32768 | 53.204 | 57.695 | 0.374 | 0.672 | 0.546 | 1.599 | 1.604 | 1.66 | 23.97
2018-11-13 | 7:27 | 60.165 | 61.108 | 60.614 | 61.422 | 59.94 | 60.749 | 66.003 | 64.835 | 63.713 | 431 | 437 | 331 | 16987.076 | 15936.913 | 14220.694 | -32768 | 53.204 | 57.695 | 0.374 | 0.672 | 0.546 | 1.599 | 1.604 | 1.66 | 23.97
2018-11-13 | 7:27 | 59.716 | 60.793 | 60.075 | 61.287 | 59.85 | 60.883 | 66.227 | 64.566 | 63.713 | 381 | 344 | 298 | 15041.211 | 12616.041 | 12849.633 | -32768 | 52.935 | 57.695 | 0.368 | 0.676 | 0.614 | 1.596 | 1.6 | 1.656 | 23.97
2018-11-13 | 7:27 | 59.806 | 60.704 | 60.255 | 61.153 | 59.671 | 60.479 | 66.048 | 64.431 | 63.308 | 397 | 384 | 327 | 15663.888 | 14044.374 | 14054.505 | -32768 | 52.261 | 57.425 | 0.398 | 0.656 | 0.552 | 1.594 | 1.598 | 1.653 | 23.97
2018-11-13 | 7:27 | 59.806 | 60.704 | 59.94 | 61.153 | 59.536 | 60.614 | 66.048 | 64.566 | 63.578 | 419 | 392 | 309 | 16520.068 | 14330.04 | 13306.653 | -32768 | 52.261 | 57.425 | 0.38 | 0.662 | 0.608 | 1.593 | 1.598 | 1.653 | 23.972
2018-11-13 | 7:28 | 59.761 | 60.524 | 60.12 | 60.883 | 59.312 | 60.299 | 65.599 | 64.207 | 63.174 | 416 | 409 | 332 | 16403.316 | 14937.081 | 14262.241 | -32768 | 52.126 | 57.291 | 0.392 | 0.71 | 0.624 | 1.592 | 1.596 | 1.65 | 23.97
2018-11-13 | 7:28 | 59.761 | 60.524 | 60.12 | 60.883 | 59.312 | 60.299 | 65.599 | 64.207 | 63.174 | 416 | 409 | 332 | 16403.316 | 14937.081 | 14262.241 | -32768 | 52.126 | 57.291 | 0.392 | 0.71 | 0.624 | 1.592 | 1.596 | 1.65 | 23.97
2018-11-13 | 7:28 | 59.671 | 60.434 | 59.806 | 60.883 | 59.312 | 60.344 | 65.778 | 64.027 | 63.308 | 385 | 403 | 329 | 15196.88 | 14722.831 | 14137.6 | -32768 | 51.587 | 58.009 | 0.364 | 0.694 | 0.596 | 1.588 | 1.594 | 1.648 | 23.97
2018-11-13 | 7:28 | 59.671 | 60.434 | 59.806 | 60.883 | 59.312 | 60.344 | 65.778 | 64.027 | 63.308 | 385 | 403 | 329 | 15196.88 | 14722.831 | 14137.6 | -32768 | 51.587 | 58.009 | 0.364 | 0.694 | 0.596 | 1.588 | 1.594 | 1.648 | 23.97
2018-11-13 | 7:28 | 59.267 | 60.434 | 59.536 | 60.704 | 58.997 | 60.21 | 65.644 | 64.027 | 62.769 | 399 | 404 | 311 | 15741.722 | 14758.54 | 13389.748 | -32768 | 51.273 | 58.548 | 0.376 | 0.626 | 0.612 | 1.585 | 1.591 | 1.644 | 23.97
2018-11-13 | 7:28 | 58.952 | 60.03 | 59.401 | 60.434 | 58.907 | 60.03 | 65.194 | 63.892 | 62.949 | 431 | 423 | 315 | 16987.076 | 15436.997 | 13555.938 | -32768 | 51.408 | 58.548 | 0.362 | 0.688 | 0.572 | 1.582 | 1.589 | 1.641 | 23.972
2018-11-13 | 7:28 | 59.132 | 59.761 | 59.312 | 60.299 | 58.593 | 59.671 | 65.374 | 63.668 | 62.635 | 376 | 361 | 326 | 14846.624 | 13223.083 | 14012.957 | -32768 | 51.812 | 59.94 | 0.382 | 0.652 | 0.608 | 1.58 | 1.586 | 1.637 | 23.97
2018-11-13 | 7:28 | 59.132 | 59.761 | 59.312 | 60.299 | 58.593 | 59.671 | 65.374 | 63.668 | 62.635 | 429 | 432 | 325 | 16909.24 | 15758.372 | 13971.41 | -32768 | 51.812 | 59.94 | 0.382 | 0.652 | 0.608 | 1.579 | 1.586 | 1.637 | 23.97
2018-11-13 | 7:28 | 58.818 | 59.716 | 59.312 | 60.21 | 58.728 | 59.671 | 64.79 | 63.802 | 62.68 | 404 | 426 | 335 | 15936.309 | 15544.122 | 14386.883 | -32768 | 51.722 | 60.973 | 0.368 | 0.75 | 0.608 | 1.577 | 1.583 | 1.636 | 23.97
2018-11-13 | 7:28 | 58.818 | 59.716 | 59.042 | 60.21 | 58.593 | 59.536 | 64.79 | 63.802 | 62.545 | 399 | 378 | 344 | 15741.722 | 13830.124 | 14760.809 | -32768 | 52.126 | 60.973 | 0.4 | 0.686 | 0.6 | 1.577 | 1.584 | 1.635 | 23.972
2018-11-13 | 7:29 | 58.683 | 59.626 | 59.042 | 59.716 | 58.503 | 59.536 | 64.79 | 63.263 | 62.41 | 382 | 378 | 331 | 15080.128 | 13830.124 | 14220.694 | -32768 | 52.441 | 60.704 | 0.39 | 0.678 | 0.58 | 1.575 | 1.581 | 1.632 | 23.97
2018-11-13 | 7:29 | 58.683 | 59.626 | 59.042 | 59.985 | 58.503 | 59.536 | 65.06 | 63.263 | 62.41 | 382 | 378 | 331 | 15080.128 | 13830.124 | 14220.694 | -32768 | 52.441 | 60.838 | 0.368 | 0.67 | 0.584 | 1.575 | 1.581 | 1.631 | 23.972
2018-11-13 | 7:29 | 58.952 | 59.491 | 58.907 | 59.806 | 58.324 | 59.401 | 64.79 | 63.398 | 62.41 | 393 | 402 | 324 | 15508.218 | 14687.123 | 13929.862 | -32768 | 52.665 | 60.389 | 0.396 | 0.728 | 0.606 | 1.571 | 1.579 | 1.629 | 23.972
2018-11-13 | 7:29 | 58.952 | 59.491 | 58.907 | 59.94 | 58.324 | 59.401 | 64.79 | 63.398 | 62.41 | 399 | 396 | 330 | 15741.722 | 14472.873 | 14179.146 | -32768 | 52.53 | 60.255 | 0.38 | 0.674 | 0.626 | 1.571 | 1.579 | 1.628 | 23.972
2018-11-13 | 7:29 | 59.222 | 59.671 | 59.581 | 59.536 | 58.593 | 59.132 | 64.79 | 63.263 | 62.006 | 426 | 438 | 338 | 16792.488 | 15972.622 | 14511.525 | -32768 | 51.991 | 59.536 | 0.378 | 0.696 | 0.618 | 1.568 | 1.576 | 1.625 | 23.97
2018-11-13 | 7:29 | 59.222 | 59.671 | 59.85 | 59.536 | 58.638 | 59.267 | 64.79 | 63.129 | 62.275 | 412 | 434 | 330 | 16247.646 | 15829.789 | 14179.146 | -32768 | 51.991 | 59.536 | 0.358 | 0.688 | 0.57 | 1.568 | 1.576 | 1.626 | 23.972
2018-11-13 | 7:29 | 60.165 | 59.761 | 60.389 | 59.94 | 59.581 | 59.401 | 64.521 | 63.129 | 62.186 | 396 | 420 | 360 | 15624.97 | 15329.872 | 15425.565 | -32768 | 52.665 | 59.94 | 0.392 | 0.668 | 0.598 | 1.565 | 1.573 | 1.621 | 23.97
2018-11-13 | 7:29 | 60.12 | 59.761 | 60.389 | 59.806 | 59.581 | 59.356 | 64.521 | 63.129 | 62.186 | 435 | 399 | 329 | 17142.744 | 14579.998 | 14137.6 | -32768 | 52.53 | 60.03 | 0.41 | 0.67 | 0.616 | 1.566 | 1.573 | 1.622 | 23.97
2018-11-13 | 7:29 | 60.12 | 59.761 | 60.389 | 59.806 | 59.581 | 59.356 | 64.521 | 63.129 | 62.186 | 435 | 399 | 329 | 17142.744 | 14579.998 | 14137.6 | -32768 | 52.53 | 60.03 | 0.41 | 0.67 | 0.616 | 1.566 | 1.573 | 1.622 | 23.97
2018-11-13 | 7:29 | 60.973 | 60.21 | 61.467 | 60.255 | 60.255 | 59.401 | 64.386 | 63.263 | 62.051 | 395 | 382 | 374 | 15586.053 | 13972.957 | 16007.228 | -32768 | 52.306 | 59.94 | 0.364 | 0.644 | 0.58 | 1.562 | 1.571 | 1.619 | 23.972
2018-11-13 | 7:29 | 60.973 | 60.299 | 61.467 | 60.255 | 60.255 | 59.401 | 64.386 | 63.263 | 62.186 | 430 | 434 | 350 | 16948.158 | 15829.789 | 15010.093 | -32768 | 52.306 | 59.94 | 0.38 | 0.672 | 0.594 | 1.562 | 1.571 | 1.618 | 23.972
2018-11-13 | 7:29 | 60.973 | 60.434 | 61.198 | 60.255 | 60.255 | 59.536 | 64.386 | 63.263 | 62.186 | 418 | 408 | 365 | 16948.158 | 15829.789 | 15010.093 | -32768 | 52.306 | 59.94 | 0.38 | 0.672 | 0.594 | 1.562 | 1.571 | 1.618 | 23.972
2018-11-13 | 7:29 | 61.243 | 60.659 | 61.602 | 60.928 | 60.883 | 59.94 | 64.656 | 63.129 | 62.32 | 397 | 428 | 328 | 15663.888 | 15615.539 | 14096.052 | -32768 | 51.767 | 59.222 | 0.37 | 0.658 | 0.59 | 1.56 | 1.568 | 1.615 | 23.97
2018-11-13 | 7:29 | 61.243 | 60.659 | 61.871 | 60.928 | 60.883 | 59.94 | 64.656 | 63.129 | 62.32 | 397 | 428 | 328 | 15663.888 | 15615.539 | 14096.052 | -32768 | 51.767 | 59.222 | 0.378 | 0.67 | 0.576 | 1.559 | 1.568 | 1.617 | 23.972
2018-11-13 | 7:29 | 61.243 | 60.659 | 61.871 | 60.749 | 60.883 | 59.806 | 64.386 | 63.398 | 62.32 | 368 | 376 | 323 | 14535.285 | 13758.707 | 13888.315 | -32768 | 51.767 | 58.818 | 0.394 | 0.67 | 0.606 | 1.56 | 1.568 | 1.615 | 23.97
2018-11-13 | 7:30 | 61.916 | 61.108 | 62.231 | 61.467 | 61.287 | 60.479 | 64.79 | 63.488 | 62.59 | 369 | 382 | 341 | 14574.203 | 13972.957 | 14636.167 | -32768 | 51.722 | 58.862 | 0.376 | 0.702 | 0.562 | 1.557 | 1.566 | 1.613 | 23.972
2018-11-13 | 7:30 | 61.916 | 61.108 | 62.231 | 61.467 | 61.287 | 60.479 | 64.79 | 63.488 | 62.59 | 369 | 382 | 341 | 14574.203 | 13972.957 | 14636.167 | -32768 | 51.722 | 58.862 | 0.396 | 0.72 | 0.576 | 1.556 | 1.566 | 1.612 | 23.972
2018-11-13 | 7:30 | 62.186 | 61.737 | 62.5 | 61.871 | 61.871 | 60.749 | 64.521 | 63.892 | 62.949 | 376 | 408 | 337 | 14846.624 | 14901.373 | 14469.978 | -32768 | 51.902 | 58.548 | 0.394 | 0.724 | 0.558 | 1.555 | 1.564 | 1.609 | 23.97
2018-11-13 | 7:30 | 62.231 | 61.647 | 62.5 | 62.141 | 61.871 | 60.749 | 64.97 | 63.757 | 62.949 | 390 | 370 | 331 | 15391.466 | 13544.457 | 14220.694 | -32768 | 51.902 | 58.413 | 0.362 | 0.662 | 0.65 | 1.554 | 1.563 | 1.608 | 23.97
2018-11-13 | 7:30 | 62.32 | 62.141 | 62.814 | 62.275 | 61.961 | 61.287 | 64.925 | 63.937 | 63.219 | 401 | 413 | 317 | 16325.481 | 13901.54 | 14096.052 | -32768 | 52.036 | 59.087 | 0.382 | 0.632 | 0.584 | 1.552 | 1.561 | 1.607 | 23.972
2018-11-13 | 7:30 | 62.59 | 62.141 | 62.814 | 62.275 | 61.961 | 61.287 | 64.925 | 63.937 | 63.219 | 401 | 413 | 317 | 15819.557 | 15079.914 | 13639.031 | -32768 | 52.036 | 59.087 | 0.37 | 0.638 | 0.616 | 1.551 | 1.561 | 1.605 | 23.97
2018-11-13 | 7:30 | 62.635 | 62.455 | 63.084 | 62.59 | 62.141 | 61.692 | 65.105 | 64.341 | 63.668 | 414 | 410 | 330 | 16325.481 | 14972.789 | 14179.146 | -32768 | 51.677 | 58.773 | 0.37 | 0.652 | 0.612 | 1.549 | 1.558 | 1.602 | 23.97
2018-11-13 | 7:30 | 62.455 | 62.635 | 63.219 | 62.5 | 62.365 | 62.051 | 65.194 | 64.341 | 63.937 | 407 | 426 | 315 | 16053.061 | 15544.122 | 13555.938 | -32768 | 51.453 | 58.818 | 0.334 | 0.68 | 0.61 | 1.547 | 1.556 | 1.599 | 23.97
2018-11-13 | 7:30 | 62.59 | 62.769 | 63.219 | 62.904 | 62.096 | 62.051 | 64.925 | 64.341 | 63.937 | 396 | 403 | 317 | 15624.97 | 14722.831 | 13639.031 | -32768 | 51.587 | 58.952 | 0.35 | 0.682 | 0.594 | 1.547 | 1.556 | 1.599 | 23.972
2018-11-13 | 7:30 | 62.949 | 62.994 | 63.219 | 63.174 | 62.41 | 62.186 | 65.239 | 64.476 | 64.117 | 370 | 379 | 327 | 14613.12 | 13865.832 | 14054.505 | -32768 | 51.991 | 58.952 | 0.368 | 0.654 | 0.602 | 1.545 | 1.554 | 1.596 | 23.97
2018-11-13 | 7:30 | 62.949 | 62.994 | 63.219 | 63.174 | 62.41 | 62.186 | 65.239 | 64.476 | 64.117 | 370 | 379 | 327 | 14613.12 | 13865.832 | 14054.505 | -32768 | 51.991 | 58.952 | 0.372 | 0.628 | 0.58 | 1.545 | 1.553 | 1.596 | 23.97
2018-11-13 | 7:30 | 62.949 | 62.949 | 63.084 | 63.174 | 62.41 | 62.186 | 65.284 | 64.476 | 64.117 | 370 | 379 | 327 | 14613.12 | 13865.832 | 14054.505 | -32768 | 51.991 | 58.952 | 0.372 | 0.628 | 0.58 | 1.545 | 1.553 | 1.596 | 23.97
2018-11-13 | 7:31 | 62.814 | 63.129 | 63.084 | 63.443 | 62.455 | 62.5 | 65.419 | 64.745 | 64.117 | 397 | 395 | 352 | 15624.97 | 14401.457 | 13472.843 | -32768 | 51.318 | 58.548 | 0.356 | 0.656 | 0.602 | 1.543 | 1.552 | 1.594 | 23.972
2018-11-13 | 7:31 | 63.084 | 63.129 | 63.084 | 63.174 | 62.455 | 62.5 | 65.284 | 64.745 | 64.117 | 397 | 395 | 352 | 15663.888 | 14437.165 | 15093.188 | -32768 | 51.453 | 58.279 | 0.364 | 0.672 | 0.596 | 1.542 | 1.551 | 1.594 | 23.972
2018-11-13 | 7:31 | 62.949 | 63.263 | 63.488 | 63.084 | 62.545 | 62.635 | 65.15 | 64.88 | 64.386 | 413 | 396 | 313 | 16286.564 | 14472.873 | 13472.843 | -32768 | 51.228 | 57.605 | 0.354 | 0.656 | 0.616 | 1.541 | 1.55 | 1.591 | 23.97
2018-11-13 | 7:31 | 62.949 | 63.263 | 63.488 | 63.084 | 62.545 | 62.635 | 65.15 | 64.88 | 64.521 | 378 | 407 | 314 | 14924.459 | 14865.664 | 13514.39 | -32768 | 51.363 | 57.605 | 0.362 | 0.686 | 0.562 | 1.541 | 1.549 | 1.592 | 23.97
2018-11-13 | 7:31 | 63.353 | 63.398 | 63.623 | 63.443 | 62.949 | 62.769 | 65.329 | 64.88 | 64.701 | 404 | 397 | 311 | 16130.895 | 13937.249 | 14303.788 | -32768 | 51.183 | 57.65 | 0.346 | 0.66 | 0.608 | 1.538 | 1.547 | 1.588 | 23.97
2018-11-13 | 7:31 | 63.533 | 63.713 | 64.027 | 63.982 | 63.039 | 62.904 | 65.329 | 65.015 | 64.79 | 440 | 433 | 308 | 15624.97 | 14080.082 | 14926.998 | -32768 | 51.048 | 57.83 | 0.378 | 0.63 | 0.588 | 1.539 | 1.547 | 1.587 | 23.97
2018-11-13 | 7:31 | 63.533 | 63.713 | 64.027 | 63.982 | 63.039 | 62.904 | 65.329 | 65.015 | 64.656 | 440 | 433 | 308 | 17337.332 | 15794.08 | 13265.106 | -32768 | 50.914 | 57.83 | 0.362 | 0.634 | 0.592 | 1.537 | 1.546 | 1.587 | 23.972
2018-11-13 | 7:31 | 63.847 | 63.847 | 64.117 | 64.117 | 63.488 | 63.129 | 65.644 | 65.105 | 64.97 | 415 | 402 | 321 | 16364.398 | 14687.123 | 13805.221 | -32768 | 50.644 | 58.234 | 0.374 | 0.7 | 0.6 | 1.535 | 1.543 | 1.584 | 23.97
2018-11-13 | 7:31 | 63.847 | 63.847 | 64.296 | 64.117 | 63.488 | 62.994 | 65.374 | 65.15 | 64.97 | 378 | 379 | 318 | 14924.459 | 13865.832 | 13680.579 | -32768 | 50.644 | 58.234 | 0.356 | 0.696 | 0.58 | 1.536 | 1.544 | 1.584 | 23.97
2018-11-13 | 7:31 | 64.341 | 64.072 | 64.611 | 64.296 | 63.713 | 63.578 | 65.599 | 65.329 | 65.06 | 383 | 396 | 347 | 15119.045 | 14472.873 | 14885.45 | -32768 | 50.554 | 58.368 | 0.408 | 0.67 | 0.57 | 1.535 | 1.542 | 1.582 | 23.97
2018-11-13 | 7:31 | 64.341 | 63.937 | 64.88 | 64.296 | 63.623 | 63.443 | 65.599 | 65.329 | 65.06 | 393 | 417 | 326 | 15508.218 | 15222.747 | 14012.957 | -32768 | 50.689 | 58.503 | 0.406 | 0.64 | 0.594 | 1.534 | 1.542 | 1.583 | 23.972
2018-11-13 | 7:32 | 64.611 | 64.296 | 64.835 | 64.701 | 63.892 | 63.847 | 65.464 | 65.554 | 65.105 | 427 | 429 | 335 | 16831.406 | 15651.247 | 14386.883 | -32768 | 50.554 | 58.593 | 0.368 | 0.678 | 0.582 | 1.533 | 1.54 | 1.58 | 23.97
2018-11-13 | 7:32 | 64.611 | 64.296 | 64.701 | 64.701 | 63.892 | 63.847 | 65.464 | 65.554 | 65.239 | 401 | 404 | 330 | 15819.557 | 14758.54 | 14179.146 | -32768 | 50.554 | 58.593 | 0.362 | 0.664 | 0.598 | 1.533 | 1.54 | 1.58 | 23.97
2018-11-13 | 7:32 | 64.611 | 64.386 | 64.701 | 64.701 | 63.892 | 63.847 | 65.644 | 65.419 | 65.239 | 401 | 404 | 330 | 15819.557 | 14758.54 | 14179.146 | -32768 | 50.554 | 58.593 | 0.362 | 0.664 | 0.598 | 1.533 | 1.54 | 1.58 | 23.97
2018-11-13 | 7:32 | 64.745 | 64.745 | 65.105 | 64.566 | 64.431 | 63.982 | 65.733 | 65.419 | 65.419 | 419 | 433 | 342 | 16675.736 | 15258.456 | 14012.957 | -32768 | 50.554 | 58.773 | 0.36 | 0.658 | 0.586 | 1.533 | 1.539 | 1.579 | 23.972
2018-11-13 | 7:32 | 65.015 | 64.745 | 65.105 | 64.835 | 64.431 | 63.982 | 65.733 | 65.419 | 65.419 | 419 | 433 | 342 | 16520.068 | 15794.08 | 14677.714 | -32768 | 50.689 | 58.773 | 0.376 | 0.656 | 0.58 | 1.532 | 1.539 | 1.578 | 23.972
2018-11-13 | 7:32 | 65.06 | 65.06 | 65.374 | 65.015 | 64.611 | 64.386 | 66.048 | 65.868 | 65.733 | 407 | 412 | 334 | 16053.061 | 15044.206 | 14345.336 | -32768 | 50.465 | 58.683 | 0.376 | 0.656 | 0.632 | 1.531 | 1.537 | 1.576 | 23.972
2018-11-13 | 7:32 | 65.06 | 65.06 | 65.554 | 65.015 | 64.611 | 64.251 | 66.048 | 65.868 | 65.599 | 406 | 443 | 331 | 16014.143 | 16151.163 | 14220.694 | -32768 | 50.465 | 58.683 | 0.368 | 0.682 | 0.586 | 1.532 | 1.538 | 1.578 | 23.97
2018-11-13 | 7:32 | 65.374 | 65.284 | 65.823 | 65.554 | 64.745 | 64.656 | 65.958 | 66.138 | 65.733 | 406 | 400 | 321 | 16014.143 | 14615.706 | 13805.221 | -32768 | 50.734 | 58.548 | 0.364 | 0.698 | 0.596 | 1.531 | 1.535 | 1.574 | 23.97
2018-11-13 | 7:32 | 65.374 | 65.284 | 65.823 | 65.554 | 64.745 | 64.656 | 65.958 | 66.138 | 65.733 | 406 | 400 | 321 | 16014.143 | 14615.706 | 13805.221 | -32768 | 50.734 | 58.548 | 0.374 | 0.616 | 0.622 | 1.531 | 1.536 | 1.575 | 23.97
2018-11-13 | 7:32 | 65.464 | 65.464 | 65.778 | 65.419 | 65.105 | 64.925 | 66.048 | 66.227 | 66.227 | 407 | 433 | 355 | 16053.061 | 15794.08 | 15217.829 | -32768 | 50.599 | 58.773 | 0.388 | 0.622 | 0.556 | 1.528 | 1.535 | 1.573 | 23.97
2018-11-13 | 7:32 | 65.464 | 65.464 | 65.778 | 65.419 | 65.105 | 64.925 | 66.182 | 66.227 | 66.227 | 407 | 433 | 355 | 16053.061 | 15794.08 | 15217.829 | -32768 | 50.599 | 58.773 | 0.368 | 0.698 | 0.548 | 1.529 | 1.534 | 1.573 | 23.97
2018-11-13 | 7:32 | 65.778 | 65.733 | 65.958 | 65.868 | 65.284 | 65.194 | 66.362 | 66.407 | 66.407 | 405 | 410 | 342 | 15975.226 | 14972.789 | 14677.714 | -32768 | 50.779 | 59.626 | 0.386 | 0.666 | 0.556 | 1.528 | 1.535 | 1.573 | 23.97
2018-11-13 | 7:32 | 65.913 | 65.733 | 66.227 | 65.868 | 65.419 | 65.06 | 66.362 | 66.407 | 66.272 | 421 | 444 | 333 | 15975.226 | 14972.789 | 14677.714 | -32768 | 50.779 | 59.626 | 0.354 | 0.652 | 0.552 | 1.527 | 1.534 | 1.571 | 23.97
2018-11-13 | 7:33 | 65.733 | 65.958 | 66.317 | 65.778 | 65.644 | 65.06 | 66.182 | 66.497 | 66.542 | 439 | 460 | 337 | 17298.414 | 16758.203 | 14469.978 | -32768 | 50.959 | 59.626 | 0.37 | 0.654 | 0.58 | 1.527 | 1.533 | 1.57 | 23.972
2018-11-13 | 7:33 | 66.003 | 65.958 | 66.317 | 66.182 | 65.644 | 65.329 | 66.182 | 66.497 | 66.542 | 412 | 407 | 353 | 16247.646 | 14865.664 | 15134.734 | -32768 | 50.959 | 59.581 | 0.378 | 0.618 | 0.574 | 1.527 | 1.532 | 1.57 | 23.972
2018-11-13 | 7:33 | 66.048 | 66.272 | 66.497 | 66.362 | 65.778 | 65.599 | 66.362 | 66.542 | 66.721 | 389 | 385 | 328 | 15352.549 | 14080.082 | 14096.052 | -32768 | 51.812 | 59.042 | 0.386 | 0.668 | 0.548 | 1.525 | 1.532 | 1.569 | 23.972
2018-11-13 | 7:33 | 66.048 | 66.272 | 66.632 | 66.362 | 65.778 | 65.599 | 66.362 | 66.542 | 66.721 | 389 | 385 | 328 | 15352.549 | 14080.082 | 14096.052 | -32768 | 51.812 | 59.042 | 0.374 | 0.666 | 0.606 | 1.526 | 1.531 | 1.568 | 23.972
2018-11-13 | 7:33 | 66.497 | 66.407 | 66.901 | 66.632 | 65.913 | 65.868 | 66.676 | 66.811 | 66.991 | 408 | 376 | 355 | 16091.978 | 13758.707 | 15217.829 | -32768 | 52.216 | 58.862 | 0.406 | 0.706 | 0.542 | 1.526 | 1.531 | 1.567 | 23.972
2018-11-13 | 7:33 | 66.497 | 66.542 | 66.901 | 66.632 | 65.913 | 65.868 | 66.676 | 66.811 | 66.991 | 413 | 374 | 352 | 16091.978 | 13758.707 | 15217.829 | -32768 | 52.216 | 58.862 | 0.356 | 0.694 | 0.606 | 1.526 | 1.531 | 1.567 | 23.97
2018-11-13 | 7:33 | 66.497 | 66.542 | 66.901 | 66.632 | 65.913 | 65.868 | 66.676 | 66.811 | 67.126 | 413 | 374 | 352 | 16286.564 | 13687.29 | 15093.188 | -32768 | 52.081 | 58.862 | 0.358 | 0.714 | 0.58 | 1.526 | 1.531 | 1.568 | 23.972
2018-11-13 | 7:33 | 66.811 | 66.676 | 67.305 | 67.036 | 66.317 | 66.048 | 66.587 | 66.811 | 67.26 | 395 | 407 | 330 | 15586.053 | 14865.664 | 14179.146 | -32768 | 52.216 | 58.773 | 0.352 | 0.66 | 0.564 | 1.525 | 1.53 | 1.568 | 23.97
2018-11-13 | 7:33 | 66.946 | 66.676 | 67.305 | 66.901 | 66.317 | 65.868 | 66.587 | 66.946 | 67.26 | 406 | 429 | 338 | 16014.143 | 15651.247 | 14511.525 | -32768 | 52.216 | 58.638 | 0.358 | 0.678 | 0.622 | 1.524 | 1.53 | 1.567 | 23.972
2018-11-13 | 7:33 | 67.126 | 66.991 | 67.305 | 67.215 | 66.632 | 66.317 | 66.901 | 66.946 | 67.395 | 372 | 377 | 328 | 14690.955 | 13794.415 | 14096.052 | -32768 | 52.126 | 59.761 | 0.346 | 0.684 | 0.616 | 1.524 | 1.529 | 1.566 | 23.972
2018-11-13 | 7:33 | 67.126 | 66.991 | 67.44 | 67.215 | 66.497 | 66.452 | 66.901 | 66.946 | 67.395 | 414 | 454 | 346 | 16325.481 | 16543.955 | 14843.903 | -32768 | 52.261 | 59.761 | 0.362 | 0.63 | 0.608 | 1.523 | 1.53 | 1.566 | 23.972
2018-11-13 | 7:33 | 67.126 | 66.991 | 67.44 | 67.215 | 66.497 | 66.452 | 66.901 | 66.946 | 67.395 | 414 | 454 | 346 | 16325.481 | 16543.955 | 14843.903 | -32768 | 52.261 | 59.761 | 0.362 | 0.63 | 0.608 | 1.524 | 1.53 | 1.566 | 23.972
2018-11-13 | 7:34 | 67.35 | 67.26 | 67.575 | 67.44 | 66.721 | 66.452 | 66.991 | 67.215 | 67.53 | 415 | 395 | 318 | 16364.398 | 14437.165 | 13680.579 | -32768 | 53.159 | 59.401 | 0.376 | 0.728 | 0.596 | 1.523 | 1.53 | 1.565 | 23.97
2018-11-13 | 7:34 | 67.35 | 67.395 | 67.575 | 67.44 | 66.721 | 66.452 | 67.126 | 67.35 | 67.664 | 417 | 433 | 361 | 16442.234 | 15794.08 | 15467.113 | -32768 | 53.159 | 59.401 | 0.372 | 0.67 | 0.6 | 1.524 | 1.528 | 1.565 | 23.972
2018-11-13 | 7:34 | 67.215 | 67.53 | 67.844 | 67.26 | 66.901 | 66.856 | 67.26 | 67.62 | 67.889 | 427 | 412 | 333 | 16675.736 | 15651.247 | 14220.694 | -32768 | 53.249 | 59.626 | 0.368 | 0.662 | 0.594 | 1.524 | 1.529 | 1.565 | 23.97
2018-11-13 | 7:34 | 67.215 | 67.53 | 67.844 | 67.26 | 66.901 | 66.856 | 67.26 | 67.62 | 67.889 | 427 | 412 | 333 | 16675.736 | 15651.247 | 14220.694 | -32768 | 53.249 | 59.626 | 0.368 | 0.662 | 0.594 | 1.524 | 1.529 | 1.565 | 23.97
2018-11-13 | 7:34 | 67.485 | 67.53 | 67.844 | 67.664 | 66.901 | 66.856 | 66.856 | 67.62 | 68.024 | 427 | 412 | 333 | 16831.406 | 15044.206 | 14303.788 | -32768 | 53.653 | 59.671 | 0.35 | 0.694 | 0.61 | 1.524 | 1.528 | 1.564 | 23.972
2018-11-13 | 7:34 | 67.62 | 67.62 | 67.889 | 67.62 | 67.305 | 67.126 | 67.126 | 67.664 | 67.889 | 417 | 420 | 301 | 16442.234 | 15329.872 | 12974.275 | -32768 | 53.473 | 59.536 | 0.354 | 0.646 | 0.64 | 1.524 | 1.528 | 1.564 | 23.97
2018-11-13 | 7:34 | 67.62 | 67.62 | 68.024 | 67.62 | 67.305 | 66.946 | 67.126 | 67.664 | 68.024 | 414 | 404 | 328 | 16325.481 | 14758.54 | 14096.052 | -32768 | 53.473 | 59.536 | 0.372 | 0.668 | 0.594 | 1.525 | 1.529 | 1.564 | 23.97
2018-11-13 | 7:34 | 67.62 | 67.62 | 68.024 | 67.62 | 67.305 | 66.946 | 67.26 | 67.664 | 68.024 | 414 | 404 | 328 | 16325.481 | 14758.54 | 14096.052 | -32768 | 53.473 | 59.536 | 0.372 | 0.668 | 0.594 | 1.525 | 1.529 | 1.564 | 23.97
2018-11-13 | 7:34 | 67.934 | 67.799 | 68.383 | 68.203 | 67.395 | 67.395 | 67.575 | 67.754 | 68.158 | 393 | 411 | 321 | 15508.218 | 15008.498 | 13805.221 | -32768 | 53.114 | 59.716 | 0.366 | 0.726 | 0.576 | 1.524 | 1.528 | 1.564 | 23.972
2018-11-13 | 7:34 | 67.934 | 67.799 | 68.383 | 68.203 | 67.395 | 67.395 | 67.575 | 67.754 | 68.158 | 393 | 411 | 321 | 15508.218 | 15008.498 | 13805.221 | -32768 | 53.114 | 59.716 | 0.366 | 0.726 | 0.576 | 1.525 | 1.529 | 1.564 | 23.972
2018-11-13 | 7:34 | 68.069 | 68.069 | 68.383 | 68.203 | 67.53 | 67.395 | 67.44 | 67.754 | 68.158 | 384 | 385 | 333 | 15157.963 | 14080.082 | 14303.788 | -32768 | 53.249 | 59.581 | 0.344 | 0.698 | 0.622 | 1.524 | 1.528 | 1.563 | 23.972
2018-11-13 | 7:34 | 68.069 | 68.203 | 68.652 | 68.069 | 67.799 | 67.485 | 67.62 | 68.024 | 68.697 | 420 | 400 | 339 | 16558.986 | 14615.706 | 14553.072 | -32768 | 52.71 | 59.401 | 0.356 | 0.68 | 0.604 | 1.523 | 1.528 | 1.564 | 23.97
2018-11-13 | 7:34 | 68.069 | 68.203 | 68.652 | 68.473 | 67.799 | 67.485 | 67.35 | 68.024 | 68.697 | 420 | 400 | 339 | 16558.986 | 14615.706 | 14553.072 | -32768 | 52.71 | 59.401 | 0.356 | 0.68 | 0.604 | 1.524 | 1.527 | 1.563 | 23.97
2018-11-13 | 7:34 | 68.608 | 68.428 | 68.697 | 68.697 | 67.979 | 67.799 | 67.709 | 68.069 | 68.787 | 387 | 386 | 315 | 15274.714 | 14115.79 | 13555.938 | -32768 | 53.069 | 59.985 | 0.358 | 0.688 | 0.598 | 1.524 | 1.528 | 1.563 | 23.972
2018-11-13 | 7:35 | 68.608 | 68.742 | 68.967 | 68.877 | 68.203 | 67.799 | 67.889 | 68.473 | 68.787 | 377 | 413 | 325 | 14885.541 | 15079.914 | 13971.41 | -32768 | 53.653 | 59.671 | 0.37 | 0.664 | 0.616 | 1.524 | 1.527 | 1.563 | 23.972
2018-11-13 | 7:35 | 68.922 | 69.012 | 69.371 | 69.057 | 68.428 | 68.338 | 68.069 | 68.742 | 68.967 | 427 | 418 | 321 | 16831.406 | 15258.456 | 13805.221 | -32768 | 54.91 | 59.895 | 0.38 | 0.682 | 0.614 | 1.523 | 1.528 | 1.564 | 23.972
2018-11-13 | 7:35 | 69.191 | 69.012 | 69.64 | 69.281 | 68.518 | 68.338 | 68.069 | 68.742 | 69.506 | 406 | 390 | 347 | 16014.143 | 14258.623 | 14885.45 | -32768 | 54.327 | 60.704 | 0.37 | 0.71 | 0.568 | 1.523 | 1.528 | 1.564 | 23.972
2018-11-13 | 7:35 | 69.506 | 69.281 | 69.64 | 69.326 | 68.967 | 68.473 | 68.114 | 68.877 | 69.506 | 445 | 430 | 341 | 17531.918 | 15686.955 | 14636.167 | -32768 | 54.102 | 60.299 | 0.37 | 0.696 | 0.6 | 1.523 | 1.528 | 1.564 | 23.97
2018-11-13 | 7:35 | 69.506 | 69.281 | 69.64 | 69.326 | 68.967 | 68.473 | 68.114 | 68.877 | 69.506 | 445 | 430 | 341 | 17531.918 | 15686.955 | 14636.167 | -32768 | 54.102 | 60.299 | 0.37 | 0.696 | 0.6 | 1.523 | 1.528 | 1.564 | 23.97
2018-11-13 | 7:35 | 69.64 | 69.685 | 69.865 | 69.775 | 69.057 | 68.832 | 68.248 | 69.102 | 69.64 | 367 | 409 | 350 | 14496.368 | 14937.081 | 15010.093 | -32768 | 53.743 | 60.299 | 0.378 | 0.67 | 0.642 | 1.523 | 1.53 | 1.565 | 23.97
2018-11-13 | 7:35 | 69.64 | 69.551 | 69.865 | 69.775 | 69.057 | 68.967 | 68.248 | 69.102 | 69.64 | 421 | 410 | 338 | 16597.902 | 14972.789 | 14511.525 | -32768 | 53.743 | 60.299 | 0.404 | 0.676 | 0.612 | 1.524 | 1.529 | 1.563 | 23.972
2018-11-13 | 7:35 | 69.91 | 69.685 | 70.314 | 70 | 69.461 | 69.146 | 68.518 | 69.281 | 70.045 | 422 | 445 | 315 | 16636.82 | 16222.58 | 13555.938 | -32768 | 53.024 | 60.434 | 0.372 | 0.68 | 0.608 | 1.525 | 1.529 | 1.564 | 23.972
2018-11-13 | 7:35 | 69.91 | 69.955 | 70.314 | 70 | 69.461 | 69.146 | 68.652 | 69.281 | 70.045 | 409 | 394 | 328 | 16636.82 | 16222.58 | 13555.938 | -32768 | 53.024 | 60.434 | 0.358 | 0.636 | 0.622 | 1.524 | 1.529 | 1.565 | 23.972
2018-11-13 | 7:36 | 69.955 | 70.224 | 70.314 | 70.314 | 69.416 | 69.551 | 68.832 | 69.416 | 70.224 | 401 | 408 | 344 | 15819.557 | 14901.373 | 14760.809 | -32768 | 52.396 | 60.21 | 0.376 | 0.676 | 0.608 | 1.525 | 1.529 | 1.565 | 23.972
2018-11-13 | 7:36 | 69.955 | 70.224 | 70.449 | 70.314 | 69.685 | 69.281 | 68.832 | 69.551 | 70.09 | 387 | 377 | 298 | 15274.714 | 13794.415 | 12849.633 | -32768 | 52.396 | 60.21 | 0.37 | 0.74 | 0.584 | 1.525 | 1.531 | 1.565 | 23.97
2018-11-13 | 7:36 | 70.404 | 70.359 | 70.718 | 70.404 | 69.73 | 69.82 | 69.012 | 69.685 | 70.224 | 395 | 377 | 323 | 15586.053 | 13794.415 | 13888.315 | -32768 | 52.081 | 59.94 | 0.37 | 0.67 | 0.554 | 1.526 | 1.53 | 1.566 | 23.972
2018-11-13 | 7:36 | 70.404 | 70.359 | 70.853 | 70.404 | 69.775 | 69.82 | 69.012 | 69.551 | 70.09 | 374 | 363 | 308 | 14768.789 | 13294.499 | 13265.106 | -32768 | 52.081 | 59.94 | 0.368 | 0.728 | 0.63 | 1.527 | 1.53 | 1.566 | 23.97
2018-11-13 | 7:36 | 70.494 | 70.628 | 70.853 | 70.494 | 70.134 | 69.955 | 68.832 | 69.955 | 70.269 | 418 | 422 | 300 | 16481.15 | 15401.289 | 12932.728 | -32768 | 51.902 | 60.21 | 0.382 | 0.624 | 0.602 | 1.527 | 1.531 | 1.566 | 23.97
2018-11-13 | 7:36 | 70.494 | 70.763 | 70.988 | 70.494 | 70.134 | 70.045 | 68.832 | 69.82 | 70.404 | 418 | 422 | 300 | 16481.15 | 15401.289 | 12932.728 | -32768 | 51.902 | 60.21 | 0.374 | 0.676 | 0.612 | 1.527 | 1.531 | 1.566 | 23.972
2018-11-13 | 7:36 | 70.943 | 70.628 | 71.257 | 70.853 | 70.359 | 70.359 | 69.146 | 69.955 | 70.718 | 392 | 362 | 348 | 15469.301 | 13258.791 | 14926.998 | -32768 | 51.991 | 60.973 | 0.382 | 0.654 | 0.59 | 1.527 | 1.532 | 1.567 | 23.97
2018-11-13 | 7:36 | 70.943 | 70.898 | 71.257 | 70.853 | 70.359 | 70.09 | 69.281 | 70.045 | 70.718 | 402 | 402 | 346 | 15858.474 | 14687.123 | 14843.903 | -32768 | 51.991 | 60.973 | 0.376 | 0.692 | 0.588 | 1.527 | 1.532 | 1.567 | 23.972
2018-11-13 | 7:36 | 70.943 | 70.988 | 71.527 | 70.808 | 70.583 | 70.449 | 69.416 | 70.224 | 70.898 | 408 | 424 | 329 | 16091.978 | 15472.706 | 14137.6 | -32768 | 51.542 | 61.287 | 0.404 | 0.684 | 0.604 | 1.529 | 1.532 | 1.568 | 23.972
2018-11-13 | 7:36 | 70.943 | 70.988 | 71.527 | 70.808 | 70.583 | 70.449 | 69.416 | 70.494 | 70.898 | 374 | 377 | 321 | 14768.789 | 13794.415 | 13805.221 | -32768 | 51.542 | 61.287 | 0.404 | 0.684 | 0.604 | 1.529 | 1.532 | 1.568 | 23.972
2018-11-13 | 7:37 | 71.482 | 71.302 | 71.661 | 71.392 | 70.673 | 70.628 | 69.416 | 70.359 | 70.943 | 428 | 421 | 310 | 16870.324 | 15365.581 | 13348.2 | -32768 | 51.857 | 61.063 | 0.372 | 0.692 | 0.628 | 1.53 | 1.533 | 1.569 | 23.97
2018-11-13 | 7:37 | 71.302 | 71.437 | 71.661 | 71.392 | 70.673 | 70.628 | 69.416 | 70.359 | 70.943 | 434 | 412 | 335 | 17103.828 | 15044.206 | 14386.883 | -32768 | 51.857 | 61.153 | 0.362 | 0.69 | 0.628 | 1.531 | 1.533 | 1.569 | 23.97
2018-11-13 | 7:37 | 71.482 | 71.706 | 71.931 | 71.886 | 71.122 | 71.033 | 69.82 | 70.628 | 71.257 | 415 | 421 | 333 | 16364.398 | 15365.581 | 14303.788 | -32768 | 51.947 | 60.479 | 0.354 | 0.69 | 0.636 | 1.531 | 1.534 | 1.57 | 23.972
2018-11-13 | 7:37 | 71.482 | 71.706 | 71.931 | 71.886 | 71.122 | 71.033 | 69.82 | 70.628 | 71.257 | 415 | 421 | 333 | 16364.398 | 15365.581 | 14303.788 | -32768 | 51.947 | 60.479 | 0.38 | 0.686 | 0.588 | 1.531 | 1.535 | 1.57 | 23.97
2018-11-13 | 7:37 | 71.571 | 71.661 | 72.335 | 72.065 | 71.347 | 71.212 | 69.775 | 70.763 | 71.661 | 412 | 373 | 332 | 16247.646 | 13651.582 | 14262.241 | -32768 | 52.261 | 61.063 | 0.392 | 0.73 | 0.618 | 1.532 | 1.535 | 1.572 | 23.972
2018-11-13 | 7:37 | 71.976 | 71.796 | 72.335 | 72.021 | 71.392 | 71.212 | 69.775 | 70.763 | 71.661 | 391 | 408 | 340 | 15430.384 | 14901.373 | 14594.619 | -32768 | 52.351 | 60.793 | 0.384 | 0.738 | 0.61 | 1.533 | 1.536 | 1.571 | 23.97
2018-11-13 | 7:37 | 72.155 | 72.11 | 72.559 | 72.245 | 71.751 | 71.437 | 70.09 | 70.853 | 71.931 | 398 | 417 | 331 | 15702.805 | 15222.747 | 14220.694 | -32768 | 52.036 | 60.793 | 0.374 | 0.724 | 0.578 | 1.534 | 1.536 | 1.572 | 23.97
2018-11-13 | 7:37 | 72.155 | 72.11 | 72.559 | 72.245 | 71.751 | 71.437 | 70.09 | 70.853 | 71.931 | 398 | 417 | 331 | 15702.805 | 15222.747 | 14220.694 | -32768 | 52.036 | 60.793 | 0.368 | 0.704 | 0.62 | 1.534 | 1.536 | 1.572 | 23.97
2018-11-13 | 7:37 | 72.425 | 72.245 | 72.739 | 72.559 | 71.616 | 71.706 | 70.09 | 71.167 | 72.2 | 415 | 438 | 339 | 16364.398 | 15972.622 | 14553.072 | -32768 | 52.081 | 60.569 | 0.362 | 0.75 | 0.608 | 1.534 | 1.537 | 1.573 | 23.97
2018-11-13 | 7:37 | 72.425 | 72.245 | 72.874 | 72.559 | 71.751 | 71.706 | 70.09 | 71.167 | 72.2 | 402 | 377 | 337 | 15858.474 | 13794.415 | 14469.978 | -32768 | 52.351 | 60.569 | 0.384 | 0.684 | 0.606 | 1.534 | 1.538 | 1.574 | 23.972
2018-11-13 | 7:37 | 72.604 | 72.515 | 73.009 | 72.874 | 72.021 | 71.886 | 70.359 | 71.392 | 72.29 | 399 | 389 | 332 | 15741.722 | 14222.915 | 14262.241 | -32768 | 52.665 | 60.255 | 0.386 | 0.664 | 0.61 | 1.536 | 1.539 | 1.575 | 23.972
2018-11-13 | 7:37 | 72.604 | 72.649 | 73.009 | 72.874 | 72.021 | 71.751 | 70.359 | 71.437 | 72.29 | 402 | 379 | 336 | 15741.722 | 14222.915 | 14262.241 | -32768 | 52.665 | 60.255 | 0.378 | 0.682 | 0.606 | 1.536 | 1.54 | 1.576 | 23.97
2018-11-13 | 7:38 | 72.829 | 72.784 | 73.009 | 72.919 | 72.335 | 72.11 | 70.628 | 71.571 | 72.649 | 398 | 387 | 330 | 15702.805 | 14151.498 | 14179.146 | -32768 | 52.575 | 60.389 | 0.38 | 0.742 | 0.59 | 1.537 | 1.541 | 1.576 | 23.972
2018-11-13 | 7:38 | 72.829 | 72.784 | 73.009 | 72.919 | 72.335 | 72.11 | 70.628 | 71.571 | 72.649 | 398 | 387 | 330 | 15702.805 | 14151.498 | 14179.146 | -32768 | 52.575 | 60.389 | 0.38 | 0.742 | 0.59 | 1.537 | 1.541 | 1.576 | 23.972
2018-11-13 | 7:38 | 72.964 | 73.009 | 73.278 | 73.188 | 72.29 | 72.425 | 70.494 | 71.841 | 72.829 | 416 | 404 | 303 | 16403.316 | 14758.54 | 13057.369 | -32768 | 52.441 | 60.075 | 0.388 | 0.638 | 0.598 | 1.539 | 1.542 | 1.578 | 23.972
2018-11-13 | 7:38 | 72.964 | 73.009 | 73.278 | 73.188 | 72.29 | 72.425 | 70.898 | 71.841 | 72.829 | 416 | 404 | 303 | 16403.316 | 14758.54 | 13057.369 | -32768 | 52.441 | 60.075 | 0.388 | 0.638 | 0.598 | 1.539 | 1.542 | 1.578 | 23.972
2018-11-13 | 7:38 | 73.368 | 73.143 | 73.547 | 73.458 | 72.829 | 72.335 | 71.033 | 72.11 | 72.829 | 379 | 378 | 329 | 15119.045 | 15008.498 | 13472.843 | -32768 | 52.171 | 59.626 | 0.384 | 0.72 | 0.572 | 1.541 | 1.544 | 1.58 | 23.97
2018-11-13 | 7:38 | 73.368 | 73.323 | 73.817 | 73.682 | 72.829 | 72.784 | 71.302 | 72.245 | 73.233 | 386 | 410 | 351 | 15235.797 | 14972.789 | 15051.64 | -32768 | 52.261 | 59.087 | 0.366 | 0.696 | 0.604 | 1.543 | 1.546 | 1.582 | 23.97
2018-11-13 | 7:38 | 73.503 | 73.323 | 73.817 | 73.682 | 72.829 | 72.784 | 71.302 | 72.245 | 73.233 | 386 | 410 | 351 | 15235.797 | 14972.789 | 15051.64 | -32768 | 52.261 | 59.087 | 0.382 | 0.666 | 0.608 | 1.543 | 1.546 | 1.583 | 23.972
2018-11-13 | 7:38 | 73.682 | 73.682 | 73.952 | 73.907 | 73.233 | 73.098 | 71.167 | 72.515 | 73.458 | 414 | 424 | 328 | 16325.481 | 15472.706 | 14096.052 | -32768 | 52.89 | 58.862 | 0.376 | 0.714 | 0.576 | 1.546 | 1.548 | 1.585 | 23.972
2018-11-13 | 7:38 | 73.772 | 73.817 | 74.176 | 73.997 | 73.413 | 73.143 | 71.571 | 72.335 | 73.592 | 410 | 424 | 313 | 16169.812 | 15472.706 | 13472.843 | -32768 | 52.71 | 58.818 | 0.352 | 0.682 | 0.608 | 1.549 | 1.552 | 1.587 | 23.97
2018-11-13 | 7:39 | 74.176 | 74.131 | 74.491 | 74.221 | 73.547 | 73.458 | 71.706 | 72.649 | 73.727 | 364 | 369 | 331 | 14379.616 | 13508.749 | 14220.694 | -32768 | 52.935 | 59.806 | 0.402 | 0.706 | 0.57 | 1.55 | 1.554 | 1.591 | 23.972
2018-11-13 | 7:39 | 74.176 | 73.997 | 74.491 | 74.176 | 73.503 | 73.592 | 71.706 | 72.649 | 73.727 | 406 | 409 | 319 | 16014.143 | 14937.081 | 13722.126 | -32768 | 52.935 | 59.806 | 0.376 | 0.644 | 0.594 | 1.552 | 1.554 | 1.59 | 23.97
2018-11-13 | 7:39 | 74.176 | 73.997 | 74.491 | 74.176 | 73.503 | 73.592 | 71.706 | 72.649 | 73.727 | 406 | 409 | 319 | 16014.143 | 14937.081 | 13722.126 | -32768 | 52.935 | 59.806 | 0.374 | 0.688 | 0.63 | 1.552 | 1.554 | 1.589 | 23.97
2018-11-13 | 7:39 | 74.221 | 74.221 | 74.76 | 74.131 | 73.682 | 73.727 | 71.571 | 72.649 | 73.997 | 418 | 412 | 314 | 16481.15 | 15044.206 | 13514.39 | -32768 | 52.845 | 60.569 | 0.406 | 0.72 | 0.586 | 1.553 | 1.556 | 1.592 | 23.97
2018-11-13 | 7:39 | 74.221 | 74.356 | 74.76 | 74.131 | 73.682 | 73.727 | 71.571 | 72.649 | 73.997 | 418 | 412 | 314 | 16481.15 | 15044.206 | 13514.39 | -32768 | 52.845 | 60.569 | 0.358 | 0.724 | 0.606 | 1.553 | 1.555 | 1.591 | 23.972
2018-11-13 | 7:39 | 74.356 | 74.356 | 74.76 | 74.535 | 73.682 | 73.727 | 71.571 | 72.649 | 73.997 | 394 | 406 | 303 | 15547.136 | 14829.956 | 13057.369 | -32768 | 53.384 | 60.793 | 0.386 | 0.66 | 0.554 | 1.553 | 1.556 | 1.592 | 23.972
2018-11-13 | 7:39 | 74.446 | 74.535 | 74.895 | 74.58 | 74.176 | 73.862 | 71.706 | 73.053 | 73.997 | 381 | 379 | 303 | 15041.211 | 13865.832 | 13057.369 | -32768 | 53.294 | 60.569 | 0.388 | 0.684 | 0.622 | 1.554 | 1.558 | 1.594 | 23.972
2018-11-13 | 7:39 | 74.446 | 74.535 | 74.895 | 74.58 | 74.176 | 73.862 | 71.706 | 73.053 | 73.997 | 381 | 379 | 303 | 15041.211 | 13865.832 | 13057.369 | -32768 | 53.294 | 60.569 | 0.37 | 0.716 | 0.614 | 1.556 | 1.557 | 1.594 | 23.97
2018-11-13 | 7:39 | 74.895 | 74.94 | 75.029 | 74.715 | 74.356 | 73.997 | 71.841 | 73.188 | 74.401 | 388 | 424 | 323 | 15313.632 | 15472.706 | 13888.315 | -32768 | 53.429 | 60.075 | 0.396 | 0.648 | 0.592 | 1.557 | 1.559 | 1.595 | 23.972
2018-11-13 | 7:39 | 74.895 | 74.94 | 75.029 | 74.715 | 74.356 | 73.997 | 71.841 | 73.188 | 74.401 | 388 | 424 | 323 | 15313.632 | 15472.706 | 13888.315 | -32768 | 53.429 | 60.075 | 0.386 | 0.708 | 0.604 | 1.557 | 1.56 | 1.595 | 23.972
2018-11-13 | 7:39 | 74.895 | 75.119 | 75.434 | 75.164 | 74.58 | 74.221 | 72.11 | 73.458 | 74.58 | 404 | 398 | 319 | 15936.309 | 14544.29 | 13722.126 | -32768 | 53.473 | 59.716 | 0.374 | 0.684 | 0.612 | 1.558 | 1.562 | 1.598 | 23.97
2018-11-13 | 7:39 | 74.895 | 75.119 | 75.434 | 75.164 | 74.58 | 74.221 | 71.976 | 73.458 | 74.58 | 404 | 398 | 319 | 15936.309 | 14544.29 | 13722.126 | -32768 | 53.473 | 59.716 | 0.408 | 0.644 | 0.602 | 1.558 | 1.56 | 1.597 | 23.972
2018-11-13 | 7:39 | 75.344 | 75.344 | 75.568 | 75.479 | 74.895 | 74.491 | 72.425 | 73.592 | 74.85 | 369 | 390 | 320 | 15119.045 | 14080.082 | 14179.146 | -32768 | 53.653 | 59.671 | 0.414 | 0.684 | 0.574 | 1.56 | 1.563 | 1.601 | 23.972
2018-11-13 | 7:40 | 75.479 | 75.479 | 75.832 | 75.7 | 74.985 | 74.67 | 72.29 | 73.592 | 74.985 | 404 | 385 | 331 | 15936.309 | 14080.082 | 14220.694 | -32768 | 53.339 | 59.536 | 0.384 | 0.718 | 0.594 | 1.562 | 1.565 | 1.602 | 23.972
2018-11-13 | 7:40 | 75.479 | 75.479 | 75.832 | 75.7 | 74.985 | 74.67 | 72.29 | 73.592 | 74.985 | 404 | 385 | 331 | 15936.309 | 14080.082 | 14220.694 | -32768 | 53.339 | 59.536 | 0.382 | 0.724 | 0.608 | 1.562 | 1.566 | 1.603 | 23.97
2018-11-13 | 7:40 | 75.744 | 75.744 | 75.965 | 75.876 | 75.164 | 74.895 | 72.694 | 73.997 | 75.254 | 430 | 458 | 318 | 16948.158 | 16686.787 | 13680.579 | -32768 | 53.249 | 60.928 | 0.398 | 0.684 | 0.618 | 1.564 | 1.568 | 1.606 | 23.97
2018-11-13 | 7:40 | 75.832 | 75.876 | 76.185 | 76.141 | 75.434 | 75.344 | 72.784 | 74.086 | 75.568 | 387 | 385 | 311 | 15274.714 | 14080.082 | 13389.748 | -32768 | 54.731 | 60.704 | 0.41 | 0.642 | 0.576 | 1.567 | 1.569 | 1.607 | 23.972
2018-11-13 | 7:40 | 75.832 | 75.876 | 76.185 | 76.141 | 75.434 | 75.209 | 72.784 | 74.086 | 75.568 | 387 | 383 | 336 | 15274.714 | 14008.665 | 14428.431 | -32768 | 54.731 | 60.704 | 0.41 | 0.642 | 0.576 | 1.567 | 1.569 | 1.607 | 23.972
2018-11-13 | 7:40 | 75.832 | 76.009 | 76.493 | 75.965 | 75.656 | 75.344 | 72.649 | 74.266 | 75.656 | 371 | 391 | 313 | 14652.037 | 14294.332 | 13472.843 | -32768 | 54.686 | 59.85 | 0.392 | 0.706 | 0.62 | 1.568 | 1.571 | 1.61 | 23.97
2018-11-13 | 7:40 | 75.832 | 76.009 | 76.493 | 75.965 | 75.656 | 75.344 | 72.649 | 74.266 | 75.656 | 371 | 391 | 313 | 14652.037 | 14294.332 | 13472.843 | -32768 | 54.686 | 59.85 | 0.392 | 0.706 | 0.62 | 1.568 | 1.571 | 1.61 | 23.97
2018-11-13 | 7:40 | 76.097 | 76.273 | 76.626 | 76.317 | 75.788 | 75.479 | 72.964 | 74.401 | 75.92 | 402 | 413 | 331 | 15858.474 | 15079.914 | 14220.694 | -32768 | 54.91 | 59.85 | 0.402 | 0.694 | 0.608 | 1.57 | 1.572 | 1.612 | 23.972
2018-11-13 | 7:40 | 76.097 | 76.273 | 76.626 | 76.317 | 75.788 | 75.479 | 72.964 | 74.401 | 75.788 | 402 | 413 | 331 | 15858.474 | 15079.914 | 14220.694 | -32768 | 54.91 | 59.85 | 0.402 | 0.658 | 0.658 | 1.57 | 1.573 | 1.612 | 23.972
2018-11-13 | 7:40 | 76.273 | 76.537 | 76.626 | 76.758 | 75.832 | 75.612 | 73.368 | 74.67 | 75.92 | 424 | 401 | 342 | 16714.654 | 14651.415 | 14677.714 | -32768 | 55.09 | 59.761 | 0.388 | 0.674 | 0.558 | 1.572 | 1.575 | 1.614 | 23.972
2018-11-13 | 7:40 | 76.273 | 76.537 | 77.022 | 76.758 | 75.832 | 75.876 | 73.368 | 74.625 | 75.92 | 420 | 415 | 309 | 16558.986 | 15151.331 | 13306.653 | -32768 | 55.09 | 59.761 | 0.394 | 0.72 | 0.602 | 1.573 | 1.576 | 1.615 | 23.972
2018-11-13 | 7:41 | 76.626 | 76.626 | 77.022 | 76.493 | 76.185 | 76.009 | 73.592 | 74.94 | 76.053 | 408 | 386 | 348 | 16091.978 | 14115.79 | 14926.998 | -32768 | 54.776 | 59.446 | 0.392 | 0.704 | 0.592 | 1.575 | 1.577 | 1.617 | 23.972
2018-11-13 | 7:41 | 76.493 | 76.626 | 77.022 | 76.493 | 76.185 | 76.009 | 73.592 | 74.94 | 76.053 | 408 | 386 | 348 | 16091.978 | 14115.79 | 14926.998 | -32768 | 54.282 | 59.446 | 0.418 | 0.694 | 0.596 | 1.574 | 1.577 | 1.618 | 23.972
2018-11-13 | 7:41 | 76.758 | 76.934 | 77.287 | 76.978 | 76.185 | 76.141 | 73.592 | 75.074 | 76.449 | 399 | 409 | 337 | 15741.722 | 14937.081 | 14469.978 | -32768 | 54.102 | 59.132 | 0.412 | 0.734 | 0.652 | 1.578 | 1.579 | 1.62 | 23.972
2018-11-13 | 7:41 | 77.199 | 77.199 | 77.287 | 77.066 | 76.493 | 76.537 | 73.772 | 75.209 | 76.626 | 399 | 395 | 332 | 15741.722 | 14437.165 | 14262.241 | -32768 | 54.327 | 59.042 | 0.394 | 0.702 | 0.65 | 1.579 | 1.582 | 1.623 | 23.972
2018-11-13 | 7:41 | 77.199 | 77.199 | 77.287 | 77.066 | 76.493 | 76.537 | 73.772 | 75.209 | 76.758 | 399 | 395 | 332 | 15741.722 | 14437.165 | 14262.241 | -32768 | 54.327 | 59.042 | 0.404 | 0.69 | 0.578 | 1.58 | 1.582 | 1.624 | 23.972
2018-11-13 | 7:41 | 77.507 | 77.199 | 77.639 | 77.463 | 76.89 | 76.758 | 73.952 | 75.434 | 76.89 | 428 | 419 | 324 | 16870.324 | 15294.164 | 13929.862 | -32768 | 54.282 | 58.773 | 0.396 | 0.634 | 0.612 | 1.583 | 1.585 | 1.626 | 23.972
2018-11-13 | 7:41 | 77.507 | 77.331 | 77.639 | 77.463 | 76.758 | 76.758 | 73.952 | 75.434 | 76.89 | 365 | 387 | 326 | 16870.324 | 15294.164 | 13929.862 | -32768 | 54.282 | 58.773 | 0.396 | 0.634 | 0.612 | 1.583 | 1.585 | 1.626 | 23.972
2018-11-13 | 7:41 | 77.595 | 77.639 | 77.948 | 77.771 | 77.154 | 76.802 | 74.176 | 75.612 | 77.11 | 386 | 376 | 344 | 15235.797 | 13758.707 | 14760.809 | -32768 | 54.372 | 59.491 | 0.386 | 0.648 | 0.622 | 1.585 | 1.586 | 1.629 | 23.972
2018-11-13 | 7:41 | 77.595 | 77.639 | 77.948 | 77.771 | 77.154 | 76.802 | 74.176 | 75.612 | 77.11 | 386 | 376 | 344 | 15235.797 | 13758.707 | 14760.809 | -32768 | 54.372 | 59.491 | 0.386 | 0.648 | 0.622 | 1.585 | 1.586 | 1.629 | 23.972
2018-11-13 | 7:41 | 77.595 | 77.639 | 77.948 | 77.904 | 77.154 | 76.934 | 74.311 | 75.612 | 77.11 | 411 | 395 | 334 | 16208.729 | 14437.165 | 14345.336 | -32768 | 54.372 | 59.491 | 0.416 | 0.666 | 0.586 | 1.585 | 1.587 | 1.629 | 23.97
2018-11-13 | 7:41 | 77.771 | 77.86 | 78.3 | 77.992 | 77.331 | 76.934 | 74.221 | 75.832 | 77.243 | 401 | 373 | 332 | 15819.557 | 13651.582 | 14262.241 | -32768 | 54.057 | 59.94 | 0.38 | 0.72 | 0.606 | 1.587 | 1.589 | 1.633 | 23.972
2018-11-13 | 7:41 | 77.771 | 77.86 | 78.3 | 77.992 | 77.331 | 76.934 | 74.221 | 75.832 | 77.243 | 401 | 373 | 332 | 15819.557 | 13651.582 | 14262.241 | -32768 | 54.057 | 59.94 | 0.426 | 0.656 | 0.626 | 1.587 | 1.589 | 1.633 | 23.972
2018-11-13 | 7:41 | 77.904 | 77.86 | 78.036 | 77.86 | 77.199 | 77.199 | 74.221 | 75.832 | 77.243 | 420 | 429 | 313 | 16558.986 | 15651.247 | 13472.843 | -32768 | 54.192 | 59.806 | 0.404 | 0.734 | 0.652 | 1.588 | 1.59 | 1.633 | 23.972
2018-11-13 | 7:42 | 77.948 | 78.036 | 78.3 | 78.168 | 77.507 | 77.199 | 74.67 | 75.965 | 77.463 | 437 | 385 | 348 | 17220.58 | 14080.082 | 14926.998 | -32768 | 53.833 | 59.761 | 0.394 | 0.678 | 0.6 | 1.59 | 1.592 | 1.635 | 23.97
2018-11-13 | 7:42 | 77.948 | 78.036 | 78.3 | 78.168 | 77.507 | 77.199 | 74.67 | 75.965 | 77.595 | 437 | 385 | 348 | 17220.58 | 14080.082 | 14926.998 | -32768 | 53.833 | 59.761 | 0.392 | 0.74 | 0.638 | 1.59 | 1.592 | 1.636 | 23.97
2018-11-13 | 7:42 | 77.948 | 78.036 | 78.477 | 78.168 | 77.507 | 77.463 | 74.535 | 76.141 | 77.595 | 376 | 369 | 333 | 15352.549 | 14829.956 | 14012.957 | -32768 | 53.833 | 59.761 | 0.424 | 0.708 | 0.562 | 1.591 | 1.591 | 1.635 | 23.97
2018-11-13 | 7:42 | 78.212 | 78.124 | 78.433 | 78.477 | 77.683 | 77.463 | 74.805 | 76.097 | 77.683 | 394 | 400 | 340 | 15547.136 | 14615.706 | 14594.619 | -32768 | 53.473 | 59.626 | 0.402 | 0.646 | 0.582 | 1.593 | 1.595 | 1.639 | 23.972
2018-11-13 | 7:42 | 78.344 | 78.256 | 78.433 | 78.477 | 77.683 | 77.463 | 74.805 | 76.229 | 77.683 | 400 | 383 | 328 | 15780.64 | 14008.665 | 14096.052 | -32768 | 53.473 | 59.626 | 0.406 | 0.702 | 0.64 | 1.593 | 1.595 | 1.638 | 23.972
2018-11-13 | 7:42 | 78.433 | 78.433 | 78.829 | 78.697 | 78.036 | 77.683 | 74.76 | 76.493 | 77.948 | 405 | 390 | 324 | 15975.226 | 14258.623 | 13929.862 | -32768 | 53.159 | 59.177 | 0.406 | 0.658 | 0.558 | 1.597 | 1.597 | 1.641 | 23.97
2018-11-13 | 7:42 | 78.433 | 78.433 | 78.697 | 78.697 | 77.771 | 77.86 | 74.76 | 76.493 | 77.816 | 415 | 429 | 333 | 16364.398 | 15651.247 | 14303.788 | -32768 | 53.159 | 59.177 | 0.422 | 0.726 | 0.606 | 1.598 | 1.598 | 1.642 | 23.972
2018-11-13 | 7:42 | 78.433 | 78.433 | 78.697 | 78.697 | 77.771 | 77.86 | 74.805 | 76.493 | 77.816 | 415 | 429 | 333 | 16364.398 | 15651.247 | 14303.788 | -32768 | 53.159 | 59.177 | 0.422 | 0.726 | 0.606 | 1.598 | 1.598 | 1.642 | 23.972
2018-11-13 | 7:42 | 78.565 | 78.653 | 78.961 | 78.565 | 78.168 | 77.948 | 74.94 | 76.626 | 77.948 | 423 | 379 | 329 | 16675.736 | 13865.832 | 14137.6 | -32768 | 52.89 | 59.895 | 0.416 | 0.682 | 0.586 | 1.6 | 1.6 | 1.644 | 23.972
2018-11-13 | 7:42 | 78.565 | 78.653 | 78.961 | 78.565 | 78.168 | 77.948 | 74.94 | 76.626 | 77.948 | 423 | 379 | 329 | 16675.736 | 13865.832 | 14137.6 | -32768 | 52.89 | 59.895 | 0.416 | 0.682 | 0.586 | 1.601 | 1.601 | 1.645 | 23.972
2018-11-13 | 7:42 | 78.433 | 78.653 | 78.961 | 78.829 | 78.168 | 77.948 | 75.029 | 76.626 | 77.948 | 418 | 426 | 342 | 16481.15 | 15544.122 | 14677.714 | -32768 | 52.755 | 59.895 | 0.414 | 0.71 | 0.64 | 1.6 | 1.6 | 1.646 | 23.972
2018-11-13 | 7:42 | 78.741 | 78.653 | 79.226 | 79.094 | 78.3 | 78.256 | 75.344 | 76.758 | 78.08 | 395 | 384 | 364 | 15586.053 | 14044.374 | 15591.755 | -32768 | 52.755 | 59.581 | 0.394 | 0.688 | 0.632 | 1.603 | 1.602 | 1.647 | 23.97
2018-11-13 | 7:42 | 79.005 | 78.785 | 79.226 | 79.094 | 78.433 | 78.256 | 75.344 | 76.758 | 78.08 | 391 | 389 | 355 | 15430.384 | 14222.915 | 15217.829 | -32768 | 53.159 | 59.446 | 0.394 | 0.688 | 0.632 | 1.603 | 1.602 | 1.648 | 23.97
2018-11-13 | 7:42 | 79.005 | 78.785 | 79.226 | 79.094 | 78.433 | 78.256 | 75.344 | 76.758 | 78.212 | 391 | 389 | 355 | 15430.384 | 14222.915 | 15217.829 | -32768 | 53.159 | 59.446 | 0.434 | 0.756 | 0.612 | 1.603 | 1.603 | 1.648 | 23.972
2018-11-13 | 7:42 | 79.005 | 79.094 | 79.402 | 78.873 | 78.697 | 78.256 | 75.612 | 76.934 | 78.212 | 413 | 417 | 329 | 16286.564 | 15222.747 | 14137.6 | -32768 | 53.608 | 59.491 | 0.404 | 0.716 | 0.598 | 1.605 | 1.605 | 1.651 | 23.97
2018-11-13 | 7:42 | 79.005 | 79.094 | 79.402 | 78.873 | 78.697 | 78.256 | 75.612 | 76.934 | 78.477 | 413 | 417 | 329 | 16286.564 | 15222.747 | 14137.6 | -32768 | 53.608 | 59.491 | 0.404 | 0.716 | 0.598 | 1.606 | 1.605 | 1.651 | 23.97
2018-11-13 | 7:43 | 79.005 | 79.094 | 79.402 | 79.27 | 78.697 | 78.388 | 75.209 | 77.199 | 78.477 | 404 | 398 | 304 | 15936.309 | 14544.29 | 13098.917 | -32768 | 53.608 | 59.94 | 0.402 | 0.72 | 0.602 | 1.606 | 1.605 | 1.651 | 23.97
2018-11-13 | 7:43 | 79.226 | 79.314 | 79.622 | 79.402 | 78.873 | 78.653 | 75.568 | 77.022 | 78.697 | 385 | 395 | 312 | 15196.88 | 14437.165 | 13431.295 | -32768 | 54.686 | 59.536 | 0.408 | 0.672 | 0.592 | 1.608 | 1.608 | 1.655 | 23.972
2018-11-13 | 7:43 | 79.226 | 79.314 | 79.622 | 79.534 | 78.873 | 78.653 | 75.832 | 77.022 | 78.697 | 385 | 395 | 312 | 15196.88 | 14437.165 | 13431.295 | -32768 | 54.686 | 59.536 | 0.398 | 0.692 | 0.582 | 1.609 | 1.607 | 1.654 | 23.97
2018-11-13 | 7:43 | 79.226 | 79.314 | 79.622 | 79.534 | 78.873 | 78.653 | 75.832 | 77.022 | 78.697 | 385 | 395 | 312 | 15196.88 | 14437.165 | 13431.295 | -32768 | 54.686 | 59.536 | 0.398 | 0.692 | 0.582 | 1.609 | 1.607 | 1.654 | 23.97
2018-11-13 | 7:43 | 79.622 | 79.358 | 79.931 | 79.534 | 78.961 | 78.521 | 75.568 | 77.331 | 78.829 | 378 | 368 | 334 | 14924.459 | 13473.041 | 14345.336 | -32768 | 54.686 | 60.03 | 0.402 | 0.74 | 0.604 | 1.612 | 1.61 | 1.657 | 23.97
2018-11-13 | 7:43 | 79.622 | 79.358 | 79.931 | 79.534 | 78.961 | 78.653 | 75.568 | 77.331 | 78.829 | 378 | 368 | 334 | 14924.459 | 13473.041 | 14345.336 | -32768 | 54.551 | 60.03 | 0.43 | 0.676 | 0.61 | 1.612 | 1.611 | 1.657 | 23.972
2018-11-13 | 7:43 | 79.755 | 79.622 | 79.931 | 79.931 | 79.226 | 79.049 | 75.965 | 77.595 | 78.829 | 373 | 379 | 301 | 14729.872 | 13865.832 | 12974.275 | -32768 | 54.147 | 59.401 | 0.384 | 0.678 | 0.646 | 1.615 | 1.613 | 1.661 | 23.97
2018-11-13 | 7:43 | 79.755 | 79.622 | 79.931 | 79.799 | 79.226 | 79.049 | 75.965 | 77.595 | 78.829 | 392 | 396 | 338 | 15469.301 | 14472.873 | 14511.525 | -32768 | 53.878 | 58.997 | 0.422 | 0.678 | 0.612 | 1.616 | 1.615 | 1.663 | 23.97
2018-11-13 | 7:43 | 79.755 | 79.622 | 79.931 | 79.799 | 79.226 | 79.049 | 75.965 | 77.595 | 78.829 | 392 | 396 | 338 | 15469.301 | 14472.873 | 14511.525 | -32768 | 53.878 | 58.997 | 0.422 | 0.678 | 0.612 | 1.616 | 1.615 | 1.663 | 23.97
2018-11-13 | 7:43 | 80.019 | 79.975 | 80.195 | 80.019 | 79.402 | 79.182 | 76.097 | 77.727 | 79.226 | 419 | 398 | 332 | 16520.068 | 14544.29 | 14262.241 | -32768 | 54.102 | 58.997 | 0.386 | 0.698 | 0.586 | 1.618 | 1.616 | 1.664 | 23.97
2018-11-13 | 7:43 | 80.019 | 79.975 | 80.195 | 80.019 | 79.534 | 79.314 | 76.097 | 77.727 | 79.358 | 438 | 446 | 318 | 17259.496 | 16258.288 | 13680.579 | -32768 | 54.102 | 58.997 | 0.402 | 0.696 | 0.58 | 1.619 | 1.616 | 1.665 | 23.972
2018-11-13 | 7:43 | 80.063 | 80.151 | 80.328 | 80.328 | 79.49 | 79.578 | 76.009 | 77.86 | 79.49 | 388 | 405 | 310 | 16286.564 | 14937.081 | 14968.545 | -32768 | 54.147 | 58.503 | 0.398 | 0.706 | 0.63 | 1.622 | 1.619 | 1.668 | 23.97
2018-11-13 | 7:43 | 80.46 | 80.372 | 80.592 | 80.548 | 79.799 | 79.534 | 76.626 | 77.992 | 79.534 | 435 | 443 | 333 | 16753.572 | 15222.747 | 14511.525 | -32768 | 53.833 | 58.144 | 0.412 | 0.672 | 0.598 | 1.625 | 1.621 | 1.671 | 23.97
2018-11-13 | 7:43 | 80.46 | 80.372 | 80.592 | 80.548 | 79.799 | 79.534 | 76.537 | 77.992 | 79.534 | 435 | 443 | 333 | 17142.744 | 16151.163 | 14303.788 | -32768 | 53.833 | 58.144 | 0.412 | 0.672 | 0.598 | 1.625 | 1.622 | 1.672 | 23.97
2018-11-13 | 7:44 | 80.283 | 80.372 | 80.856 | 80.856 | 79.887 | 79.711 | 76.758 | 78.256 | 79.622 | 414 | 413 | 330 | 16325.481 | 15079.914 | 14179.146 | -32768 | 53.878 | 58.189 | 0.412 | 0.712 | 0.63 | 1.627 | 1.624 | 1.674 | 23.972
2018-11-13 | 7:44 | 80.283 | 80.504 | 80.856 | 80.856 | 80.019 | 79.711 | 76.626 | 78.256 | 79.622 | 414 | 413 | 330 | 16325.481 | 15079.914 | 14179.146 | -32768 | 53.878 | 58.189 | 0.418 | 0.684 | 0.6 | 1.626 | 1.625 | 1.675 | 23.972
2018-11-13 | 7:44 | 79.799 | 80.592 | 79.931 | 80.812 | 79.755 | 80.151 | 76.934 | 78.521 | 79.931 | 382 | 376 | 335 | 15080.128 | 13758.707 | 14386.883 | -32768 | 53.698 | 58.144 | 0.402 | 0.722 | 0.596 | 1.629 | 1.628 | 1.679 | 23.972
2018-11-13 | 7:44 | 79.534 | 80.592 | 79.931 | 80.812 | 79.755 | 80.151 | 76.934 | 78.521 | 79.931 | 382 | 376 | 335 | 15080.128 | 13758.707 | 14386.883 | -32768 | 53.698 | 58.279 | 0.402 | 0.722 | 0.596 | 1.63 | 1.627 | 1.678 | 23.972
2018-11-13 | 7:44 | 78.168 | 79.975 | 78.168 | 80.548 | 78.212 | 79.843 | 77.022 | 78.477 | 80.107 | 406 | 395 | 328 | 16481.15 | 15151.331 | 13514.39 | -32768 | 53.698 | 58.413 | 0.39 | 0.654 | 0.604 | 1.633 | 1.63 | 1.681 | 23.972
2018-11-13 | 7:44 | 76.67 | 79.446 | 76.758 | 79.887 | 77.022 | 79.534 | 76.714 | 78.521 | 79.887 | 418 | 423 | 332 | 16481.15 | 15436.997 | 14262.241 | -32768 | 53.967 | 58.324 | 0.418 | 0.698 | 0.614 | 1.637 | 1.633 | 1.685 | 23.97
2018-11-13 | 7:44 | 75.7 | 78.653 | 75.656 | 79.094 | 75.832 | 78.785 | 76.802 | 77.948 | 79.622 | 413 | 430 | 331 | 16286.564 | 15686.955 | 14220.694 | -32768 | 53.967 | 58.189 | 0.406 | 0.652 | 0.594 | 1.639 | 1.636 | 1.688 | 23.97
2018-11-13 | 7:44 | 75.7 | 78.653 | 75.656 | 79.094 | 75.832 | 78.785 | 76.802 | 77.948 | 79.622 | 413 | 430 | 331 | 16286.564 | 15686.955 | 14220.694 | -32768 | 53.967 | 58.189 | 0.406 | 0.652 | 0.594 | 1.64 | 1.637 | 1.689 | 23.97
2018-11-13 | 7:44 | 74.715 | 77.507 | 74.985 | 77.948 | 74.58 | 77.992 | 76.626 | 77.683 | 79.094 | 398 | 408 | 337 | 15702.805 | 14901.373 | 14469.978 | -32768 | 55.225 | 58.234 | 0.388 | 0.684 | 0.586 | 1.641 | 1.639 | 1.692 | 23.97
2018-11-13 | 7:44 | 74.715 | 77.375 | 74.985 | 77.816 | 74.58 | 77.992 | 76.493 | 77.595 | 79.094 | 415 | 414 | 318 | 15702.805 | 14901.373 | 14469.978 | -32768 | 55.225 | 58.234 | 0.426 | 0.732 | 0.634 | 1.641 | 1.64 | 1.693 | 23.972
2018-11-13 | 7:45 | 73.772 | 76.493 | 74.356 | 77.199 | 74.086 | 77.022 | 76.097 | 77.066 | 78.521 | 397 | 407 | 337 | 15663.888 | 14865.664 | 14469.978 | -32768 | 55 | 58.907 | 0.43 | 0.72 | 0.642 | 1.644 | 1.643 | 1.696 | 23.972
2018-11-13 | 7:45 | 73.907 | 76.493 | 74.221 | 76.978 | 74.041 | 77.022 | 76.097 | 77.066 | 78.521 | 397 | 407 | 337 | 15663.888 | 14865.664 | 14469.978 | -32768 | 55.449 | 58.773 | 0.386 | 0.734 | 0.608 | 1.645 | 1.642 | 1.696 | 23.972
2018-11-13 | 7:45 | 73.682 | 75.876 | 73.862 | 76.317 | 73.503 | 76.405 | 76.009 | 76.714 | 77.727 | 408 | 391 | 336 | 16091.978 | 14294.332 | 14428.431 | -32768 | 55.315 | 58.458 | 0.43 | 0.736 | 0.63 | 1.648 | 1.645 | 1.699 | 23.972
2018-11-13 | 7:45 | 73.682 | 75.876 | 73.862 | 76.317 | 73.503 | 76.405 | 76.009 | 76.714 | 77.727 | 408 | 391 | 336 | 16091.978 | 14294.332 | 14428.431 | -32768 | 55.315 | 58.458 | 0.43 | 0.736 | 0.63 | 1.648 | 1.645 | 1.699 | 23.972
2018-11-13 | 7:45 | 73.458 | 75.389 | 73.682 | 75.788 | 73.368 | 75.479 | 75.656 | 76.141 | 77.199 | 449 | 425 | 325 | 17687.588 | 15508.414 | 13971.41 | -32768 | 55.449 | 58.324 | 0.422 | 0.74 | 0.662 | 1.651 | 1.648 | 1.703 | 23.97
2018-11-13 | 7:45 | 73.458 | 75.389 | 73.682 | 75.788 | 73.368 | 75.479 | 75.479 | 76.141 | 77.199 | 449 | 425 | 325 | 17687.588 | 15508.414 | 13971.41 | -32768 | 55.449 | 58.324 | 0.412 | 0.692 | 0.624 | 1.65 | 1.648 | 1.703 | 23.972
2018-11-13 | 7:45 | 73.009 | 74.805 | 73.547 | 75.299 | 73.143 | 75.074 | 75.479 | 75.744 | 76.714 | 439 | 436 | 366 | 17298.414 | 15901.205 | 15674.85 | -32768 | 55.225 | 58.458 | 0.396 | 0.722 | 0.63 | 1.652 | 1.651 | 1.707 | 23.972
2018-11-13 | 7:45 | 73.009 | 74.805 | 73.547 | 75.299 | 73.143 | 75.074 | 75.479 | 75.744 | 76.714 | 439 | 436 | 366 | 17298.414 | 15901.205 | 15674.85 | -32768 | 55.225 | 58.458 | 0.418 | 0.722 | 0.66 | 1.653 | 1.651 | 1.707 | 23.972
2018-11-13 | 7:45 | 73.009 | 74.805 | 73.682 | 75.299 | 73.143 | 74.805 | 75.479 | 75.744 | 76.582 | 407 | 436 | 304 | 16053.061 | 15901.205 | 13098.917 | -32768 | 55.225 | 58.458 | 0.406 | 0.726 | 0.606 | 1.653 | 1.651 | 1.708 | 23.972
2018-11-13 | 7:45 | 73.188 | 74.535 | 73.547 | 74.76 | 72.874 | 74.67 | 75.254 | 75.479 | 76.185 | 439 | 455 | 304 | 17298.414 | 16579.662 | 13098.917 | -32768 | 54.955 | 57.74 | 0.43 | 0.732 | 0.628 | 1.654 | 1.653 | 1.709 | 23.97
2018-11-13 | 7:45 | 73.188 | 74.535 | 73.547 | 74.76 | 72.874 | 74.67 | 75.254 | 75.479 | 76.185 | 439 | 455 | 304 | 17298.414 | 16579.662 | 13098.917 | -32768 | 54.955 | 57.74 | 0.406 | 0.708 | 0.62 | 1.655 | 1.654 | 1.711 | 23.972
2018-11-13 | 7:45 | 73.188 | 74.535 | 73.547 | 74.76 | 72.874 | 74.67 | 75.254 | 75.479 | 76.185 | 439 | 455 | 304 | 17298.414 | 16579.662 | 13098.917 | -32768 | 54.955 | 57.74 | 0.406 | 0.708 | 0.62 | 1.655 | 1.654 | 1.711 | 23.972
2018-11-13 | 7:45 | 72.739 | 74.176 | 73.278 | 74.535 | 72.604 | 74.221 | 74.805 | 75.344 | 75.92 | 381 | 374 | 324 | 15041.211 | 13687.29 | 13929.862 | -32768 | 54.461 | 57.65 | 0.432 | 0.7 | 0.62 | 1.657 | 1.656 | 1.713 | 23.972
2018-11-13 | 7:45 | 72.739 | 74.176 | 73.009 | 74.535 | 72.874 | 73.997 | 74.805 | 75.344 | 75.788 | 418 | 404 | 317 | 16481.15 | 14758.54 | 13639.031 | -32768 | 54.461 | 57.65 | 0.424 | 0.67 | 0.636 | 1.656 | 1.656 | 1.713 | 23.972
2018-11-13 | 7:46 | 72.694 | 73.907 | 72.874 | 74.401 | 72.47 | 73.907 | 75.029 | 75.074 | 75.524 | 430 | 397 | 332 | 16948.158 | 14508.581 | 14262.241 | -32768 | 54.057 | 58.368 | 0.38 | 0.68 | 0.626 | 1.659 | 1.658 | 1.715 | 23.972
2018-11-13 | 7:46 | 72.694 | 73.907 | 72.874 | 74.131 | 72.47 | 73.907 | 74.895 | 75.074 | 75.524 | 365 | 384 | 335 | 14418.533 | 14044.374 | 14386.883 | -32768 | 54.057 | 58.368 | 0.418 | 0.69 | 0.614 | 1.659 | 1.658 | 1.717 | 23.972
2018-11-13 | 7:46 | 72.29 | 73.458 | 72.47 | 73.862 | 72.2 | 73.323 | 74.76 | 74.94 | 75.389 | 422 | 444 | 344 | 16636.82 | 16186.872 | 14760.809 | -32768 | 54.327 | 57.919 | 0.398 | 0.722 | 0.634 | 1.66 | 1.66 | 1.719 | 23.97
2018-11-13 | 7:46 | 72.155 | 73.458 | 72.47 | 73.862 | 72.2 | 73.323 | 74.76 | 74.94 | 75.389 | 418 | 423 | 350 | 16481.15 | 15436.997 | 15010.093 | -32768 | 54.192 | 58.189 | 0.432 | 0.74 | 0.59 | 1.659 | 1.66 | 1.718 | 23.972
2018-11-13 | 7:46 | 72.155 | 73.458 | 72.47 | 73.862 | 72.065 | 73.458 | 74.76 | 74.805 | 75.254 | 387 | 398 | 332 | 15274.714 | 14544.29 | 14262.241 | -32768 | 54.192 | 58.189 | 0.432 | 0.74 | 0.59 | 1.659 | 1.66 | 1.718 | 23.972
2018-11-13 | 7:46 | 71.796 | 73.233 | 72.2 | 73.592 | 71.796 | 73.098 | 74.401 | 74.67 | 75.119 | 425 | 391 | 321 | 16753.572 | 14294.332 | 13805.221 | -32768 | 54.327 | 57.56 | 0.406 | 0.686 | 0.676 | 1.663 | 1.662 | 1.72 | 23.97
2018-11-13 | 7:46 | 71.392 | 72.784 | 71.796 | 73.323 | 71.482 | 73.053 | 74.535 | 74.401 | 74.85 | 397 | 397 | 309 | 15663.888 | 14508.581 | 13306.653 | -32768 | 54.192 | 58.099 | 0.412 | 0.68 | 0.65 | 1.664 | 1.663 | 1.722 | 23.972
2018-11-13 | 7:46 | 71.392 | 72.784 | 71.661 | 73.323 | 71.347 | 72.919 | 74.535 | 74.401 | 74.805 | 400 | 375 | 363 | 15780.64 | 13722.999 | 15550.207 | -32768 | 54.192 | 58.099 | 0.416 | 0.702 | 0.572 | 1.663 | 1.665 | 1.722 | 23.972
2018-11-13 | 7:46 | 70.718 | 72.559 | 70.988 | 73.009 | 70.808 | 72.38 | 74.131 | 74.266 | 74.491 | 382 | 363 | 322 | 15080.128 | 13294.499 | 13846.769 | -32768 | 54.282 | 57.964 | 0.398 | 0.69 | 0.646 | 1.664 | 1.664 | 1.724 | 23.97
2018-11-13 | 7:46 | 70.539 | 72.559 | 70.988 | 72.874 | 70.808 | 72.38 | 74.356 | 74.266 | 74.491 | 382 | 363 | 322 | 15080.128 | 13294.499 | 13846.769 | -32768 | 54.282 | 57.83 | 0.438 | 0.694 | 0.616 | 1.664 | 1.664 | 1.724 | 23.97
2018-11-13 | 7:46 | 70.179 | 72.065 | 70.583 | 72.47 | 70.179 | 72.065 | 74.266 | 73.997 | 74.086 | 425 | 422 | 344 | 16753.572 | 15401.289 | 14760.809 | -32768 | 54.012 | 58.099 | 0.424 | 0.764 | 0.622 | 1.665 | 1.667 | 1.726 | 23.972
2018-11-13 | 7:46 | 70.179 | 71.931 | 70.718 | 72.47 | 70.179 | 71.796 | 74.266 | 73.862 | 74.086 | 404 | 406 | 313 | 16753.572 | 15401.289 | 14760.809 | -32768 | 54.012 | 58.099 | 0.424 | 0.764 | 0.622 | 1.666 | 1.666 | 1.727 | 23.972
2018-11-13 | 7:47 | 70.134 | 71.347 | 70.314 | 72.065 | 69.865 | 71.571 | 73.952 | 73.458 | 73.592 | 412 | 412 | 319 | 16247.646 | 15044.206 | 13722.126 | -32768 | 54.551 | 58.458 | 0.444 | 0.672 | 0.592 | 1.666 | 1.667 | 1.727 | 23.972
2018-11-13 | 7:47 | 70 | 71.347 | 70.314 | 71.886 | 69.865 | 71.571 | 73.952 | 73.458 | 73.592 | 412 | 412 | 319 | 16247.646 | 15044.206 | 13722.126 | -32768 | 54.551 | 58.458 | 0.422 | 0.716 | 0.612 | 1.666 | 1.668 | 1.728 | 23.972
2018-11-13 | 7:47 | 69.73 | 71.077 | 70.045 | 71.527 | 69.596 | 71.302 | 73.547 | 73.458 | 73.053 | 401 | 369 | 345 | 15819.557 | 13508.749 | 14802.356 | -32768 | 54.417 | 58.818 | 0.408 | 0.702 | 0.588 | 1.667 | 1.668 | 1.729 | 23.972
2018-11-13 | 7:47 | 69.73 | 71.077 | 69.775 | 71.527 | 69.461 | 71.077 | 73.547 | 73.323 | 73.278 | 398 | 415 | 322 | 15702.805 | 15151.331 | 13846.769 | -32768 | 54.417 | 58.818 | 0.402 | 0.686 | 0.616 | 1.666 | 1.669 | 1.729 | 23.972
2018-11-13 | 7:47 | 69.236 | 70.808 | 69.371 | 71.033 | 69.236 | 70.763 | 73.413 | 73.053 | 72.874 | 419 | 432 | 353 | 16520.068 | 15758.372 | 15134.734 | -32768 | 55.539 | 59.087 | 0.414 | 0.698 | 0.592 | 1.666 | 1.67 | 1.73 | 23.972
2018-11-13 | 7:47 | 69.236 | 70.808 | 69.371 | 71.033 | 69.236 | 70.763 | 73.458 | 73.053 | 72.874 | 419 | 432 | 353 | 16520.068 | 15758.372 | 15134.734 | -32768 | 55.539 | 59.087 | 0.406 | 0.686 | 0.634 | 1.668 | 1.671 | 1.732 | 23.97
2018-11-13 | 7:47 | 69.146 | 70.404 | 69.64 | 70.763 | 68.787 | 70.539 | 73.368 | 72.694 | 72.38 | 402 | 416 | 325 | 15858.474 | 15187.039 | 13971.41 | -32768 | 55.674 | 58.907 | 0.408 | 0.668 | 0.594 | 1.667 | 1.669 | 1.732 | 23.97
2018-11-13 | 7:47 | 69.281 | 70.404 | 69.64 | 70.763 | 68.787 | 70.539 | 73.368 | 72.694 | 72.38 | 402 | 416 | 325 | 15858.474 | 15187.039 | 13971.41 | -32768 | 55.539 | 58.907 | 0.42 | 0.674 | 0.622 | 1.667 | 1.67 | 1.731 | 23.97
2018-11-13 | 7:47 | 68.877 | 70.09 | 69.102 | 70.314 | 68.742 | 69.955 | 72.964 | 72.515 | 72.29 | 388 | 385 | 337 | 15313.632 | 14080.082 | 14469.978 | -32768 | 55.764 | 59.087 | 0.416 | 0.734 | 0.618 | 1.667 | 1.672 | 1.733 | 23.972
2018-11-13 | 7:47 | 68.877 | 70.09 | 69.102 | 70.314 | 68.742 | 70.09 | 72.964 | 72.38 | 72.021 | 422 | 396 | 334 | 16636.82 | 14472.873 | 14345.336 | -32768 | 55.764 | 59.087 | 0.426 | 0.708 | 0.61 | 1.669 | 1.671 | 1.732 | 23.972
2018-11-13 | 7:47 | 68.158 | 69.73 | 68.832 | 69.82 | 68.293 | 69.685 | 72.694 | 72.245 | 71.796 | 408 | 394 | 339 | 16091.978 | 14401.457 | 14553.072 | -32768 | 55.404 | 59.312 | 0.398 | 0.746 | 0.6 | 1.667 | 1.672 | 1.733 | 23.97
2018-11-13 | 7:47 | 68.158 | 69.73 | 68.832 | 69.82 | 68.293 | 69.685 | 72.694 | 72.245 | 71.796 | 408 | 394 | 339 | 16091.978 | 14401.457 | 14553.072 | -32768 | 55.27 | 59.312 | 0.398 | 0.746 | 0.6 | 1.667 | 1.672 | 1.733 | 23.97
2018-11-13 | 7:48 | 68.158 | 69.596 | 68.563 | 69.82 | 68.293 | 69.685 | 72.694 | 72.245 | 71.796 | 403 | 420 | 331 | 15897.392 | 15329.872 | 14220.694 | -32768 | 55.27 | 59.312 | 0.434 | 0.676 | 0.608 | 1.668 | 1.672 | 1.733 | 23.972
2018-11-13 | 7:48 | 68.248 | 69.326 | 68.563 | 69.551 | 67.889 | 69.596 | 72.604 | 71.976 | 71.661 | 401 | 420 | 333 | 17025.992 | 16044.038 | 13098.917 | -32768 | 55.135 | 59.401 | 0.426 | 0.706 | 0.616 | 1.669 | 1.672 | 1.734 | 23.972
2018-11-13 | 7:48 | 68.114 | 69.326 | 68.563 | 69.685 | 67.889 | 69.596 | 72.739 | 71.976 | 71.661 | 401 | 420 | 333 | 15819.557 | 15329.872 | 14303.788 | -32768 | 55.135 | 59.401 | 0.39 | 0.698 | 0.574 | 1.668 | 1.672 | 1.734 | 23.972
2018-11-13 | 7:48 | 67.844 | 69.012 | 68.158 | 69.326 | 67.799 | 68.922 | 72.604 | 71.841 | 71.212 | 376 | 385 | 335 | 14846.624 | 14080.082 | 14386.883 | -32768 | 55.719 | 59.85 | 0.41 | 0.696 | 0.63 | 1.667 | 1.673 | 1.735 | 23.97
2018-11-13 | 7:48 | 67.844 | 69.012 | 68.158 | 69.326 | 67.754 | 69.057 | 72.2 | 71.841 | 71.077 | 405 | 382 | 349 | 15975.226 | 13972.957 | 14968.545 | -32768 | 55.719 | 59.85 | 0.424 | 0.734 | 0.598 | 1.667 | 1.671 | 1.734 | 23.972
2018-11-13 | 7:48 | 67.44 | 68.652 | 67.889 | 69.012 | 67.485 | 68.922 | 72.335 | 71.571 | 71.122 | 386 | 364 | 309 | 15235.797 | 13330.207 | 13306.653 | -32768 | 55.27 | 59.985 | 0.398 | 0.658 | 0.62 | 1.666 | 1.673 | 1.736 | 23.972
2018-11-13 | 7:48 | 67.44 | 68.652 | 67.889 | 69.012 | 67.215 | 68.787 | 72.335 | 71.571 | 71.257 | 377 | 361 | 319 | 14885.541 | 13223.083 | 13722.126 | -32768 | 55.27 | 59.985 | 0.406 | 0.638 | 0.62 | 1.666 | 1.672 | 1.734 | 23.97
2018-11-13 | 7:48 | 67.215 | 68.473 | 67.485 | 68.922 | 67.215 | 68.248 | 71.976 | 71.302 | 70.853 | 394 | 384 | 347 | 15547.136 | 14044.374 | 14885.45 | -32768 | 55.854 | 61.512 | 0.41 | 0.704 | 0.616 | 1.665 | 1.672 | 1.734 | 23.972
2018-11-13 | 7:48 | 67.215 | 68.518 | 67.485 | 68.922 | 67.215 | 68.248 | 72.245 | 71.302 | 70.853 | 419 | 398 | 331 | 16520.068 | 14544.29 | 14220.694 | -32768 | 55.854 | 61.512 | 0.396 | 0.734 | 0.626 | 1.665 | 1.673 | 1.735 | 23.972
2018-11-13 | 7:48 | 66.856 | 68.114 | 67.215 | 68.652 | 66.811 | 68.203 | 71.886 | 71.033 | 70.628 | 387 | 378 | 336 | 15274.714 | 13830.124 | 14428.431 | -32768 | 56.258 | 64.072 | 0.386 | 0.708 | 0.612 | 1.665 | 1.672 | 1.735 | 23.972
2018-11-13 | 7:48 | 66.991 | 68.114 | 67.215 | 68.652 | 66.811 | 68.203 | 71.886 | 71.033 | 70.628 | 387 | 378 | 336 | 15274.714 | 13830.124 | 14428.431 | -32768 | 56.392 | 64.072 | 0.424 | 0.68 | 0.602 | 1.665 | 1.672 | 1.735 | 23.97
2018-11-13 | 7:48 | 66.632 | 67.979 | 66.946 | 68.248 | 66.587 | 67.979 | 71.661 | 70.898 | 70.224 | 392 | 375 | 338 | 15469.301 | 13722.999 | 14511.525 | -32768 | 55.988 | 65.509 | 0.414 | 0.724 | 0.58 | 1.665 | 1.673 | 1.735 | 23.972
2018-11-13 | 7:48 | 66.632 | 67.979 | 66.946 | 68.248 | 66.587 | 67.979 | 71.661 | 70.898 | 70.224 | 392 | 375 | 338 | 15469.301 | 13722.999 | 14511.525 | -32768 | 55.988 | 65.509 | 0.414 | 0.724 | 0.58 | 1.665 | 1.673 | 1.735 | 23.972
2018-11-13 | 7:49 | 66.227 | 67.575 | 66.676 | 67.979 | 66.003 | 67.575 | 71.257 | 70.763 | 70.224 | 389 | 424 | 338 | 15352.549 | 15472.706 | 14511.525 | -32768 | 56.258 | 65.105 | 0.388 | 0.666 | 0.62 | 1.665 | 1.671 | 1.734 | 23.972
2018-11-13 | 7:49 | 66.227 | 67.575 | 66.676 | 67.979 | 66.003 | 67.575 | 71.257 | 70.763 | 70.09 | 389 | 424 | 338 | 15352.549 | 15472.706 | 14511.525 | -32768 | 56.258 | 65.105 | 0.388 | 0.666 | 0.62 | 1.665 | 1.671 | 1.734 | 23.972
2018-11-13 | 7:49 | 66.227 | 67.575 | 66.676 | 67.979 | 66.003 | 67.575 | 71.661 | 70.628 | 70.09 | 391 | 394 | 334 | 15430.384 | 14401.457 | 14345.336 | -32768 | 56.258 | 64.97 | 0.406 | 0.638 | 0.634 | 1.664 | 1.671 | 1.733 | 23.972
2018-11-13 | 7:49 | 65.868 | 67.215 | 66.407 | 67.53 | 65.913 | 67.35 | 71.302 | 70.224 | 69.865 | 427 | 431 | 346 | 16831.406 | 15722.664 | 14843.903 | -32768 | 56.078 | 64.745 | 0.42 | 0.768 | 0.586 | 1.662 | 1.671 | 1.733 | 23.972
2018-11-13 | 7:49 | 65.868 | 67.215 | 66.407 | 67.53 | 65.913 | 67.35 | 71.302 | 70.224 | 69.865 | 427 | 431 | 346 | 16831.406 | 15722.664 | 14843.903 | -32768 | 56.078 | 64.745 | 0.42 | 0.618 | 0.626 | 1.664 | 1.672 | 1.733 | 23.972
2018-11-13 | 7:49 | 65.733 | 67.036 | 66.138 | 67.305 | 65.644 | 66.901 | 71.167 | 70.09 | 69.551 | 424 | 426 | 321 | 16714.654 | 15544.122 | 13805.221 | -32768 | 55.449 | 63.713 | 0.392 | 0.674 | 0.61 | 1.662 | 1.67 | 1.733 | 23.972
2018-11-13 | 7:49 | 65.733 | 67.036 | 66.138 | 67.305 | 65.644 | 66.901 | 71.167 | 70.09 | 69.551 | 424 | 426 | 321 | 16714.654 | 15544.122 | 13805.221 | -32768 | 55.449 | 63.713 | 0.39 | 0.678 | 0.6 | 1.661 | 1.67 | 1.734 | 23.972
2018-11-13 | 7:49 | 65.284 | 66.632 | 65.868 | 67.036 | 65.329 | 66.587 | 70.583 | 69.955 | 69.371 | 379 | 387 | 336 | 14963.376 | 14151.498 | 14428.431 | -32768 | 55.315 | 64.656 | 0.406 | 0.728 | 0.602 | 1.661 | 1.669 | 1.733 | 23.97
2018-11-13 | 7:49 | 65.284 | 66.632 | 65.868 | 67.036 | 65.329 | 66.587 | 70.583 | 69.955 | 69.371 | 379 | 387 | 336 | 14963.376 | 14151.498 | 14428.431 | -32768 | 55.315 | 64.656 | 0.404 | 0.712 | 0.672 | 1.661 | 1.67 | 1.732 | 23.972
2018-11-13 | 7:49 | 65.374 | 66.362 | 65.509 | 66.856 | 65.06 | 66.407 | 70.898 | 69.596 | 69.012 | 372 | 392 | 350 | 14690.955 | 14330.04 | 15010.093 | -32768 | 54.731 | 63.982 | 0.384 | 0.66 | 0.606 | 1.66 | 1.669 | 1.73 | 23.972
2018-11-13 | 7:49 | 65.374 | 66.407 | 65.509 | 66.721 | 64.925 | 66.407 | 70.808 | 69.596 | 69.012 | 372 | 392 | 350 | 14690.955 | 14330.04 | 15010.093 | -32768 | 54.731 | 63.847 | 0.414 | 0.674 | 0.59 | 1.659 | 1.668 | 1.731 | 23.97
2018-11-13 | 7:50 | 64.97 | 66.138 | 65.509 | 66.497 | 64.79 | 65.868 | 70.539 | 69.416 | 68.832 | 401 | 411 | 320 | 15819.557 | 15008.498 | 13763.674 | -32768 | 54.372 | 63.982 | 0.392 | 0.704 | 0.602 | 1.658 | 1.667 | 1.73 | 23.972
2018-11-13 | 7:50 | 64.79 | 66.003 | 65.105 | 65.958 | 64.566 | 66.003 | 70.494 | 69.326 | 68.338 | 387 | 392 | 350 | 15274.714 | 14330.04 | 15010.093 | -32768 | 55.09 | 62.41 | 0.404 | 0.72 | 0.61 | 1.656 | 1.666 | 1.729 | 23.972
2018-11-13 | 7:50 | 64.521 | 65.868 | 65.105 | 65.958 | 64.431 | 66.003 | 70.494 | 69.326 | 68.338 | 353 | 357 | 332 | 13951.526 | 13080.249 | 14262.241 | -32768 | 54.776 | 62.41 | 0.404 | 0.72 | 0.61 | 1.656 | 1.666 | 1.73 | 23.972
2018-11-13 | 7:50 | 64.521 | 65.868 | 65.105 | 65.958 | 64.431 | 66.003 | 70.494 | 69.326 | 68.608 | 353 | 357 | 332 | 13951.526 | 13080.249 | 14262.241 | -32768 | 54.776 | 62.41 | 0.384 | 0.732 | 0.58 | 1.656 | 1.667 | 1.729 | 23.972
2018-11-13 | 7:50 | 64.701 | 65.868 | 64.835 | 65.958 | 64.431 | 65.733 | 70.269 | 69.191 | 68.203 | 379 | 380 | 347 | 14963.376 | 13901.54 | 14885.45 | -32768 | 54.506 | 61.557 | 0.386 | 0.696 | 0.596 | 1.654 | 1.666 | 1.728 | 23.972
2018-11-13 | 7:50 | 64.701 | 65.868 | 64.835 | 65.958 | 64.431 | 65.733 | 70.269 | 69.191 | 68.203 | 379 | 380 | 347 | 14963.376 | 13901.54 | 14885.45 | -32768 | 54.506 | 61.557 | 0.392 | 0.702 | 0.61 | 1.654 | 1.666 | 1.728 | 23.972
2018-11-13 | 7:50 | 64.701 | 65.599 | 64.835 | 65.958 | 64.431 | 65.599 | 70.134 | 68.922 | 68.203 | 383 | 387 | 343 | 15119.045 | 14151.498 | 14719.262 | -32768 | 54.506 | 61.557 | 0.392 | 0.708 | 0.596 | 1.655 | 1.666 | 1.728 | 23.972
2018-11-13 | 7:50 | 64.386 | 65.599 | 64.566 | 65.733 | 63.982 | 65.464 | 69.865 | 68.922 | 68.024 | 397 | 387 | 324 | 15663.888 | 14151.498 | 13929.862 | -32768 | 53.878 | 60.928 | 0.418 | 0.73 | 0.646 | 1.652 | 1.663 | 1.726 | 23.972
2018-11-13 | 7:50 | 64.296 | 65.599 | 64.566 | 65.733 | 64.117 | 65.194 | 69.865 | 68.922 | 68.024 | 402 | 407 | 344 | 15663.888 | 14151.498 | 13929.862 | -32768 | 53.743 | 60.928 | 0.38 | 0.708 | 0.626 | 1.652 | 1.664 | 1.726 | 23.972
2018-11-13 | 7:50 | 64.162 | 65.15 | 64.341 | 65.509 | 63.892 | 65.06 | 70 | 68.383 | 67.799 | 404 | 402 | 335 | 16247.646 | 15294.164 | 14386.883 | -32768 | 54.596 | 61.063 | 0.414 | 0.686 | 0.642 | 1.651 | 1.663 | 1.725 | 23.972
2018-11-13 | 7:50 | 64.162 | 65.15 | 64.341 | 65.509 | 63.892 | 65.06 | 69.865 | 68.383 | 67.53 | 404 | 402 | 354 | 15936.309 | 14687.123 | 15176.281 | -32768 | 54.596 | 61.063 | 0.388 | 0.648 | 0.61 | 1.65 | 1.662 | 1.724 | 23.972
2018-11-13 | 7:50 | 63.892 | 64.925 | 64.072 | 65.329 | 63.578 | 64.925 | 69.73 | 68.563 | 67.485 | 407 | 394 | 323 | 16053.061 | 14401.457 | 13888.315 | -32768 | 54.686 | 60.255 | 0.43 | 0.716 | 0.644 | 1.648 | 1.661 | 1.723 | 23.97
2018-11-13 | 7:50 | 63.757 | 64.79 | 64.072 | 65.15 | 63.578 | 64.925 | 69.73 | 68.428 | 67.485 | 373 | 364 | 321 | 14729.872 | 13330.207 | 13805.221 | -32768 | 54.506 | 60.255 | 0.378 | 0.698 | 0.592 | 1.648 | 1.661 | 1.722 | 23.972
2018-11-13 | 7:51 | 63.668 | 64.79 | 64.027 | 65.06 | 63.219 | 64.611 | 69.371 | 67.979 | 67.35 | 412 | 424 | 341 | 16247.646 | 15472.706 | 14636.167 | -32768 | 54.012 | 59.491 | 0.406 | 0.71 | 0.586 | 1.647 | 1.661 | 1.721 | 23.97
2018-11-13 | 7:51 | 63.668 | 64.79 | 63.892 | 65.06 | 63.488 | 64.521 | 69.371 | 68.114 | 67.35 | 393 | 408 | 332 | 15508.218 | 14901.373 | 14262.241 | -32768 | 54.147 | 59.491 | 0.414 | 0.724 | 0.596 | 1.647 | 1.66 | 1.72 | 23.972
2018-11-13 | 7:51 | 63.353 | 64.521 | 63.757 | 64.79 | 63.219 | 64.341 | 69.191 | 67.979 | 67.17 | 401 | 402 | 331 | 15819.557 | 14687.123 | 14220.694 | -32768 | 54.012 | 58.952 | 0.402 | 0.686 | 0.624 | 1.643 | 1.659 | 1.72 | 23.972
2018-11-13 | 7:51 | 63.353 | 64.476 | 63.757 | 64.925 | 63.219 | 64.341 | 69.326 | 67.979 | 67.17 | 399 | 394 | 329 | 15741.722 | 14401.457 | 14137.6 | -32768 | 54.012 | 58.952 | 0.398 | 0.634 | 0.606 | 1.645 | 1.658 | 1.719 | 23.972
2018-11-13 | 7:51 | 63.353 | 64.476 | 63.757 | 64.925 | 63.219 | 64.341 | 69.326 | 67.979 | 67.17 | 399 | 394 | 329 | 15741.722 | 14401.457 | 14137.6 | -32768 | 54.012 | 58.952 | 0.394 | 0.662 | 0.602 | 1.645 | 1.658 | 1.719 | 23.972
2018-11-13 | 7:51 | 63.129 | 64.251 | 63.533 | 64.476 | 62.994 | 63.982 | 69.236 | 67.754 | 66.901 | 432 | 413 | 323 | 17025.992 | 15079.914 | 13888.315 | -32768 | 53.563 | 58.324 | 0.394 | 0.722 | 0.632 | 1.641 | 1.656 | 1.717 | 23.972
2018-11-13 | 7:51 | 63.129 | 64.251 | 63.398 | 64.476 | 62.859 | 64.117 | 69.236 | 67.754 | 66.901 | 432 | 413 | 323 | 17025.992 | 15079.914 | 13888.315 | -32768 | 53.698 | 58.324 | 0.404 | 0.73 | 0.612 | 1.641 | 1.656 | 1.717 | 23.972
2018-11-13 | 7:51 | 63.129 | 64.251 | 63.398 | 64.476 | 62.859 | 64.117 | 69.236 | 67.754 | 66.901 | 432 | 413 | 323 | 17025.992 | 15079.914 | 13888.315 | -32768 | 53.698 | 58.324 | 0.362 | 0.678 | 0.612 | 1.641 | 1.656 | 1.717 | 23.972
2018-11-13 | 7:51 | 62.994 | 64.027 | 63.263 | 64.341 | 62.769 | 63.802 | 69.102 | 67.62 | 66.497 | 393 | 394 | 339 | 15508.218 | 14401.457 | 14553.072 | -32768 | 53.429 | 58.548 | 0.378 | 0.688 | 0.59 | 1.64 | 1.655 | 1.715 | 23.972
2018-11-13 | 7:51 | 62.994 | 64.027 | 63.263 | 64.341 | 62.769 | 63.937 | 69.102 | 67.485 | 66.497 | 396 | 373 | 345 | 15624.97 | 13651.582 | 14802.356 | -32768 | 53.429 | 58.548 | 0.424 | 0.724 | 0.618 | 1.639 | 1.654 | 1.715 | 23.972
2018-11-13 | 7:51 | 62.859 | 63.982 | 63.129 | 64.207 | 62.68 | 63.713 | 68.832 | 67.485 | 66.542 | 428 | 424 | 289 | 16870.324 | 15472.706 | 12475.707 | -32768 | 53.159 | 58.862 | 0.378 | 0.71 | 0.62 | 1.637 | 1.652 | 1.714 | 23.972
2018-11-13 | 7:51 | 62.904 | 63.982 | 63.129 | 64.207 | 62.68 | 63.713 | 68.832 | 67.485 | 66.542 | 428 | 424 | 289 | 16870.324 | 15472.706 | 12475.707 | -32768 | 53.159 | 58.728 | 0.424 | 0.712 | 0.652 | 1.636 | 1.653 | 1.713 | 23.97
2018-11-13 | 7:51 | 62.904 | 63.713 | 62.859 | 64.207 | 62.41 | 63.668 | 68.832 | 67.485 | 66.542 | 408 | 432 | 353 | 16091.978 | 15758.372 | 15134.734 | -32768 | 52.89 | 58.728 | 0.442 | 0.71 | 0.646 | 1.636 | 1.654 | 1.713 | 23.972
2018-11-13 | 7:51 | 62.59 | 63.443 | 62.904 | 63.757 | 62.231 | 63.578 | 68.293 | 67.26 | 66.138 | 399 | 381 | 324 | 16091.978 | 14901.373 | 13680.579 | -32768 | 52.845 | 58.683 | 0.382 | 0.696 | 0.65 | 1.634 | 1.65 | 1.709 | 23.972
2018-11-13 | 7:51 | 62.59 | 63.443 | 62.904 | 63.757 | 62.231 | 63.578 | 68.293 | 67.26 | 66.138 | 399 | 381 | 324 | 16091.978 | 14901.373 | 13680.579 | -32768 | 52.845 | 58.683 | 0.424 | 0.69 | 0.644 | 1.634 | 1.65 | 1.709 | 23.972
2018-11-13 | 7:52 | 62.141 | 63.353 | 62.635 | 63.757 | 62.006 | 63.129 | 67.979 | 66.991 | 65.868 | 381 | 390 | 335 | 15041.211 | 14258.623 | 14386.883 | -32768 | 52.71 | 58.324 | 0.394 | 0.662 | 0.642 | 1.634 | 1.647 | 1.704 | 23.972
2018-11-13 | 7:52 | 62.141 | 63.353 | 62.635 | 63.757 | 62.006 | 63.129 | 67.979 | 66.991 | 66.003 | 381 | 390 | 335 | 15041.211 | 14258.623 | 14386.883 | -32768 | 52.71 | 58.324 | 0.378 | 0.744 | 0.656 | 1.633 | 1.646 | 1.703 | 23.972
2018-11-13 | 7:52 | 62.186 | 63.174 | 62.5 | 63.488 | 61.961 | 63.174 | 67.889 | 66.991 | 65.733 | 381 | 393 | 316 | 15041.211 | 14365.748 | 13597.484 | -32768 | 52.979 | 58.907 | 0.384 | 0.7 | 0.654 | 1.631 | 1.644 | 1.698 | 23.97
2018-11-13 | 7:52 | 62.186 | 63.308 | 62.5 | 63.488 | 61.961 | 63.174 | 67.754 | 66.856 | 65.733 | 381 | 393 | 316 | 15041.211 | 14365.748 | 13597.484 | -32768 | 52.979 | 58.907 | 0.394 | 0.724 | 0.664 | 1.632 | 1.644 | 1.698 | 23.972
2018-11-13 | 7:52 | 61.961 | 63.084 | 62.32 | 63.353 | 61.602 | 62.859 | 67.26 | 66.811 | 65.554 | 336 | 362 | 311 | 13289.932 | 13258.791 | 13389.748 | -32768 | 52.979 | 60.21 | 0.368 | 0.712 | 0.626 | 1.63 | 1.639 | 1.69 | 23.97
2018-11-13 | 7:52 | 61.647 | 62.769 | 61.961 | 62.904 | 61.467 | 62.59 | 67.215 | 66.317 | 65.284 | 400 | 387 | 365 | 15780.64 | 14151.498 | 15633.302 | -32768 | 52.665 | 60.659 | 0.366 | 0.718 | 0.68 | 1.63 | 1.635 | 1.682 | 23.972
2018-11-13 | 7:52 | 61.647 | 62.769 | 61.961 | 63.039 | 61.467 | 62.59 | 67.215 | 66.317 | 65.284 | 400 | 387 | 365 | 15780.64 | 14151.498 | 15633.302 | -32768 | 52.665 | 60.524 | 0.35 | 0.748 | 0.596 | 1.63 | 1.636 | 1.683 | 23.97
2018-11-13 | 7:52 | 61.557 | 62.635 | 61.961 | 62.814 | 61.287 | 62.365 | 67.26 | 66.272 | 64.88 | 424 | 424 | 309 | 16714.654 | 15472.706 | 13306.653 | -32768 | 52.71 | 60.569 | 0.37 | 0.75 | 0.632 | 1.628 | 1.632 | 1.675 | 23.97
2018-11-13 | 7:52 | 61.557 | 62.635 | 61.916 | 62.814 | 61.287 | 62.365 | 67.26 | 66.272 | 64.88 | 418 | 403 | 335 | 16714.654 | 15472.706 | 13306.653 | -32768 | 52.71 | 60.569 | 0.376 | 0.74 | 0.612 | 1.629 | 1.632 | 1.675 | 23.972
2018-11-13 | 7:52 | 61.377 | 62.365 | 61.826 | 62.545 | 61.287 | 62.186 | 66.811 | 66.048 | 64.745 | 403 | 397 | 357 | 15897.392 | 14508.581 | 15300.924 | -32768 | 52.979 | 60.569 | 0.372 | 0.666 | 0.612 | 1.629 | 1.63 | 1.668 | 23.97
2018-11-13 | 7:53 | 61.332 | 62.275 | 61.692 | 62.68 | 60.793 | 62.096 | 66.901 | 65.913 | 64.701 | 400 | 418 | 334 | 15780.64 | 15258.456 | 14345.336 | -32768 | 52.845 | 60.12 | 0.366 | 0.73 | 0.642 | 1.629 | 1.627 | 1.663 | 23.972
2018-11-13 | 7:53 | 61.332 | 62.275 | 61.692 | 62.68 | 60.793 | 62.096 | 66.901 | 65.913 | 64.701 | 400 | 418 | 334 | 15780.64 | 15258.456 | 14345.336 | -32768 | 52.845 | 60.12 | 0.416 | 0.69 | 0.612 | 1.627 | 1.626 | 1.662 | 23.97
2018-11-13 | 7:53 | 61.018 | 61.961 | 61.377 | 62.545 | 60.793 | 61.961 | 66.721 | 65.733 | 64.431 | 414 | 423 | 334 | 16325.481 | 15436.997 | 14345.336 | -32768 | 52.575 | 59.985 | 0.39 | 0.7 | 0.68 | 1.628 | 1.622 | 1.655 | 23.972
2018-11-13 | 7:53 | 61.018 | 61.961 | 61.377 | 62.545 | 60.793 | 61.961 | 66.721 | 65.733 | 64.431 | 414 | 423 | 334 | 16325.481 | 15436.997 | 14345.336 | -32768 | 52.575 | 59.985 | 0.382 | 0.688 | 0.598 | 1.626 | 1.621 | 1.655 | 23.972
2018-11-13 | 7:53 | 60.883 | 61.871 | 61.287 | 62.096 | 60.704 | 61.512 | 66.452 | 65.644 | 64.072 | 390 | 402 | 323 | 15391.466 | 14687.123 | 13888.315 | -32768 | 52.53 | 60.569 | 0.372 | 0.72 | 0.666 | 1.625 | 1.62 | 1.65 | 23.972
2018-11-13 | 7:53 | 60.883 | 61.871 | 61.287 | 62.096 | 60.434 | 61.647 | 66.452 | 65.374 | 64.072 | 410 | 411 | 331 | 16169.812 | 15008.498 | 14220.694 | -32768 | 52.53 | 60.569 | 0.36 | 0.726 | 0.606 | 1.625 | 1.618 | 1.648 | 23.97
2018-11-13 | 7:53 | 60.749 | 61.737 | 60.973 | 62.096 | 60.255 | 61.422 | 66.317 | 65.194 | 63.982 | 395 | 384 | 349 | 15586.053 | 14044.374 | 14968.545 | -32768 | 52.126 | 60.389 | 0.382 | 0.718 | 0.656 | 1.625 | 1.614 | 1.642 | 23.97
2018-11-13 | 7:53 | 60.793 | 61.737 | 60.973 | 61.961 | 60.389 | 61.422 | 66.317 | 65.194 | 63.982 | 419 | 417 | 321 | 16520.068 | 15222.747 | 13805.221 | -32768 | 52.126 | 60.299 | 0.37 | 0.664 | 0.614 | 1.625 | 1.615 | 1.642 | 23.972
2018-11-13 | 7:53 | 60.793 | 61.737 | 60.973 | 61.961 | 60.389 | 61.422 | 66.317 | 65.194 | 63.982 | 419 | 417 | 321 | 16520.068 | 15222.747 | 13805.221 | -32768 | 51.991 | 60.299 | 0.37 | 0.664 | 0.614 | 1.625 | 1.615 | 1.643 | 23.972
2018-11-13 | 7:53 | 60.659 | 61.602 | 61.018 | 61.647 | 60.12 | 61.422 | 65.958 | 65.239 | 64.072 | 407 | 407 | 334 | 16053.061 | 14865.664 | 14345.336 | -32768 | 52.081 | 59.626 | 0.37 | 0.7 | 0.632 | 1.623 | 1.613 | 1.637 | 23.972
2018-11-13 | 7:53 | 60.659 | 61.602 | 61.018 | 61.647 | 60.12 | 61.422 | 65.958 | 65.239 | 64.072 | 407 | 407 | 334 | 16053.061 | 14865.664 | 14345.336 | -32768 | 52.081 | 59.626 | 0.372 | 0.736 | 0.65 | 1.624 | 1.612 | 1.637 | 23.97
2018-11-13 | 7:53 | 60.659 | 61.602 | 60.749 | 61.647 | 60.255 | 61.422 | 65.958 | 65.239 | 63.802 | 378 | 363 | 345 | 14924.459 | 13294.499 | 14802.356 | -32768 | 52.081 | 59.626 | 0.37 | 0.66 | 0.684 | 1.623 | 1.612 | 1.635 | 23.972
2018-11-13 | 7:53 | 60.075 | 61.332 | 60.749 | 61.512 | 60.12 | 61.332 | 65.913 | 64.97 | 63.757 | 452 | 439 | 313 | 16053.061 | 15222.747 | 15757.944 | -32768 | 51.677 | 60.479 | 0.39 | 0.678 | 0.604 | 1.623 | 1.609 | 1.631 | 23.972
2018-11-13 | 7:53 | 60.075 | 61.332 | 60.749 | 61.512 | 60.12 | 61.332 | 65.913 | 64.97 | 63.757 | 452 | 439 | 313 | 16053.061 | 15222.747 | 15757.944 | -32768 | 51.677 | 60.479 | 0.36 | 0.674 | 0.622 | 1.622 | 1.609 | 1.631 | 23.972
2018-11-13 | 7:53 | 60.21 | 61.332 | 60.749 | 61.512 | 60.12 | 61.332 | 65.644 | 64.97 | 63.757 | 452 | 439 | 313 | 17804.34 | 16008.33 | 13472.843 | -32768 | 51.677 | 60.21 | 0.374 | 0.706 | 0.622 | 1.623 | 1.609 | 1.63 | 23.972
2018-11-13 | 7:54 | 60.255 | 61.198 | 60.434 | 61.512 | 60.03 | 61.018 | 65.688 | 64.79 | 63.623 | 418 | 398 | 308 | 16481.15 | 14544.29 | 13265.106 | -32768 | 51.677 | 59.671 | 0.402 | 0.714 | 0.666 | 1.621 | 1.606 | 1.625 | 23.972
2018-11-13 | 7:54 | 60.255 | 61.198 | 60.434 | 61.377 | 60.03 | 61.018 | 65.688 | 64.79 | 63.623 | 418 | 398 | 308 | 16481.15 | 14544.29 | 13265.106 | -32768 | 51.677 | 59.671 | 0.346 | 0.674 | 0.648 | 1.621 | 1.606 | 1.625 | 23.972
2018-11-13 | 7:54 | 60.255 | 61.063 | 60.569 | 61.377 | 60.03 | 60.883 | 65.688 | 64.79 | 63.713 | 395 | 397 | 328 | 15586.053 | 14508.581 | 14096.052 | -32768 | 51.812 | 59.671 | 0.382 | 0.728 | 0.584 | 1.621 | 1.606 | 1.625 | 23.972
2018-11-13 | 7:54 | 59.85 | 61.063 | 60.21 | 61.422 | 59.626 | 60.883 | 65.688 | 64.701 | 63.398 | 422 | 431 | 343 | 16636.82 | 15722.664 | 14719.262 | -32768 | 51.722 | 59.536 | 0.376 | 0.69 | 0.664 | 1.62 | 1.602 | 1.62 | 23.972
2018-11-13 | 7:54 | 59.85 | 61.063 | 60.21 | 61.422 | 59.626 | 60.883 | 65.688 | 64.701 | 63.398 | 422 | 431 | 343 | 16636.82 | 15722.664 | 14719.262 | -32768 | 51.722 | 59.536 | 0.376 | 0.69 | 0.664 | 1.62 | 1.602 | 1.62 | 23.972
2018-11-13 | 7:54 | 59.671 | 60.793 | 60.299 | 61.153 | 59.626 | 60.524 | 65.374 | 64.386 | 63.353 | 416 | 444 | 341 | 16403.316 | 16186.872 | 14636.167 | -32768 | 51.722 | 59.85 | 0.39 | 0.722 | 0.622 | 1.618 | 1.6 | 1.614 | 23.972
2018-11-13 | 7:54 | 59.671 | 60.793 | 60.299 | 61.153 | 59.626 | 60.524 | 65.509 | 64.386 | 63.353 | 416 | 444 | 341 | 16403.316 | 16186.872 | 14636.167 | -32768 | 51.722 | 59.85 | 0.39 | 0.722 | 0.622 | 1.619 | 1.6 | 1.615 | 23.972
2018-11-13 | 7:54 | 59.85 | 60.793 | 60.03 | 60.883 | 59.401 | 60.479 | 65.284 | 64.251 | 63.219 | 412 | 413 | 335 | 16247.646 | 15079.914 | 14386.883 | -32768 | 51.902 | 59.985 | 0.344 | 0.7 | 0.668 | 1.617 | 1.596 | 1.609 | 23.972
2018-11-13 | 7:54 | 59.85 | 60.659 | 60.03 | 60.883 | 59.491 | 60.479 | 65.284 | 64.251 | 63.219 | 386 | 380 | 348 | 15235.797 | 13901.54 | 14926.998 | -32768 | 51.902 | 59.985 | 0.344 | 0.7 | 0.668 | 1.617 | 1.596 | 1.609 | 23.972
2018-11-13 | 7:54 | 59.716 | 60.479 | 60.075 | 60.614 | 59.222 | 60.21 | 65.284 | 64.027 | 62.769 | 416 | 422 | 332 | 16403.316 | 15401.289 | 14262.241 | -32768 | 51.857 | 59.716 | 0.354 | 0.676 | 0.648 | 1.617 | 1.594 | 1.604 | 23.972
2018-11-13 | 7:54 | 59.716 | 60.479 | 60.075 | 60.749 | 59.222 | 60.21 | 64.88 | 64.027 | 62.769 | 382 | 367 | 330 | 15080.128 | 13437.332 | 14179.146 | -32768 | 51.857 | 59.985 | 0.348 | 0.68 | 0.656 | 1.616 | 1.594 | 1.604 | 23.97
2018-11-13 | 7:54 | 59.716 | 60.479 | 60.075 | 60.749 | 59.491 | 60.255 | 64.88 | 64.027 | 62.859 | 382 | 367 | 330 | 15080.128 | 13437.332 | 14179.146 | -32768 | 51.857 | 59.985 | 0.4 | 0.676 | 0.616 | 1.616 | 1.593 | 1.604 | 23.972
2018-11-13 | 7:54 | 59.267 | 60.389 | 59.536 | 60.479 | 59.177 | 60.12 | 64.88 | 63.892 | 62.68 | 377 | 366 | 333 | 15586.053 | 14437.165 | 15093.188 | -32768 | 51.857 | 60.524 | 0.352 | 0.714 | 0.614 | 1.616 | 1.591 | 1.599 | 23.972
2018-11-13 | 7:54 | 59.267 | 60.389 | 59.536 | 60.614 | 59.177 | 60.12 | 64.97 | 63.892 | 62.68 | 377 | 366 | 333 | 14885.541 | 13401.624 | 14303.788 | -32768 | 51.857 | 60.524 | 0.356 | 0.7 | 0.626 | 1.615 | 1.59 | 1.598 | 23.972
2018-11-13 | 7:55 | 59.267 | 60.165 | 59.671 | 60.434 | 58.952 | 60.12 | 64.835 | 63.892 | 62.545 | 377 | 376 | 333 | 14885.541 | 13758.707 | 14303.788 | -32768 | 51.812 | 60.749 | 0.376 | 0.696 | 0.662 | 1.614 | 1.588 | 1.593 | 23.972
2018-11-13 | 7:55 | 59.671 | 60.075 | 60.075 | 60.299 | 58.952 | 59.85 | 64.431 | 63.757 | 62.231 | 386 | 366 | 336 | 15235.797 | 13401.624 | 14428.431 | -32768 | 51.947 | 60.389 | 0.364 | 0.656 | 0.658 | 1.614 | 1.585 | 1.59 | 23.972
2018-11-13 | 7:55 | 59.671 | 60.075 | 60.075 | 60.434 | 58.952 | 59.85 | 64.431 | 63.757 | 62.231 | 386 | 366 | 336 | 15235.797 | 13401.624 | 14428.431 | -32768 | 51.947 | 60.434 | 0.364 | 0.656 | 0.658 | 1.612 | 1.586 | 1.591 | 23.972
2018-11-13 | 7:55 | 60.344 | 60.255 | 60.883 | 60.299 | 59.761 | 59.806 | 64.476 | 63.488 | 62.186 | 387 | 384 | 325 | 15274.714 | 14044.374 | 13971.41 | -32768 | 51.812 | 60.075 | 0.37 | 0.74 | 0.588 | 1.612 | 1.582 | 1.585 | 23.972
2018-11-13 | 7:55 | 61.422 | 60.793 | 61.557 | 60.928 | 60.659 | 59.85 | 64.566 | 63.623 | 62.32 | 400 | 403 | 330 | 15780.64 | 14722.831 | 14179.146 | -32768 | 51.767 | 60.12 | 0.374 | 0.696 | 0.62 | 1.612 | 1.58 | 1.581 | 23.97
2018-11-13 | 7:55 | 62.096 | 61.243 | 62.186 | 61.332 | 61.108 | 60.21 | 64.296 | 63.713 | 62.545 | 391 | 383 | 346 | 15430.384 | 14008.665 | 14843.903 | -32768 | 52.171 | 60.479 | 0.388 | 0.654 | 0.648 | 1.611 | 1.578 | 1.578 | 23.972
2018-11-13 | 7:55 | 62.096 | 61.243 | 62.455 | 61.332 | 61.153 | 60.479 | 64.296 | 63.578 | 62.545 | 376 | 380 | 320 | 14846.624 | 13901.54 | 13763.674 | -32768 | 52.171 | 60.479 | 0.356 | 0.7 | 0.59 | 1.61 | 1.576 | 1.576 | 23.972
2018-11-13 | 7:55 | 62.68 | 61.781 | 62.859 | 61.961 | 61.916 | 60.883 | 64.745 | 63.847 | 62.904 | 434 | 413 | 301 | 17103.828 | 15079.914 | 12974.275 | -32768 | 51.857 | 60.749 | 0.352 | 0.714 | 0.614 | 1.61 | 1.575 | 1.573 | 23.97
2018-11-13 | 7:55 | 62.68 | 61.781 | 62.859 | 61.961 | 61.916 | 60.883 | 64.745 | 63.847 | 62.904 | 435 | 452 | 337 | 17142.744 | 16472.537 | 14469.978 | -32768 | 51.857 | 60.749 | 0.38 | 0.684 | 0.626 | 1.61 | 1.575 | 1.573 | 23.972
2018-11-13 | 7:56 | 63.084 | 62.275 | 63.308 | 62.455 | 62.231 | 61.602 | 64.745 | 64.162 | 63.263 | 437 | 426 | 325 | 17220.58 | 15544.122 | 13971.41 | -32768 | 51.947 | 60.659 | 0.33 | 0.696 | 0.632 | 1.608 | 1.572 | 1.568 | 23.972
2018-11-13 | 7:56 | 63.084 | 62.275 | 63.308 | 62.455 | 62.231 | 61.602 | 64.745 | 64.162 | 63.263 | 437 | 426 | 325 | 17220.58 | 15544.122 | 13971.41 | -32768 | 51.947 | 60.659 | 0.382 | 0.74 | 0.58 | 1.608 | 1.572 | 1.568 | 23.97
2018-11-13 | 7:56 | 63.174 | 62.769 | 63.443 | 62.949 | 62.5 | 61.871 | 64.566 | 64.566 | 63.398 | 356 | 354 | 346 | 14068.278 | 12973.124 | 14843.903 | -32768 | 52.036 | 61.332 | 0.344 | 0.678 | 0.628 | 1.606 | 1.568 | 1.565 | 23.972
2018-11-13 | 7:56 | 63.174 | 62.769 | 63.443 | 62.949 | 62.5 | 61.871 | 64.566 | 64.566 | 63.398 | 386 | 410 | 315 | 14068.278 | 12973.124 | 14843.903 | -32768 | 52.036 | 61.332 | 0.346 | 0.622 | 0.626 | 1.607 | 1.568 | 1.566 | 23.972
2018-11-13 | 7:56 | 63.174 | 62.769 | 63.443 | 62.949 | 62.769 | 62.141 | 64.566 | 64.431 | 63.802 | 360 | 387 | 317 | 14223.947 | 14151.498 | 13639.031 | -32768 | 51.902 | 61.332 | 0.358 | 0.68 | 0.608 | 1.606 | 1.568 | 1.564 | 23.97
2018-11-13 | 7:56 | 63.533 | 63.129 | 63.398 | 63.174 | 62.859 | 62.365 | 64.925 | 64.386 | 63.892 | 410 | 426 | 323 | 16169.812 | 15544.122 | 13888.315 | -32768 | 51.991 | 60.659 | 0.368 | 0.716 | 0.632 | 1.605 | 1.566 | 1.561 | 23.972
2018-11-13 | 7:56 | 63.129 | 63.129 | 63.398 | 63.174 | 62.859 | 62.365 | 64.925 | 64.386 | 64.162 | 399 | 396 | 332 | 15741.722 | 14472.873 | 14262.241 | -32768 | 51.991 | 60.659 | 0.358 | 0.704 | 0.63 | 1.606 | 1.566 | 1.561 | 23.972
2018-11-13 | 7:56 | 63.488 | 63.398 | 63.668 | 63.578 | 62.904 | 62.68 | 65.015 | 64.79 | 64.296 | 401 | 430 | 308 | 15819.557 | 15686.955 | 13265.106 | -32768 | 52.036 | 60.255 | 0.368 | 0.652 | 0.65 | 1.604 | 1.563 | 1.557 | 23.972
2018-11-13 | 7:56 | 63.488 | 63.398 | 63.668 | 63.578 | 62.904 | 62.68 | 65.015 | 64.79 | 64.296 | 401 | 430 | 308 | 15819.557 | 15686.955 | 13265.106 | -32768 | 52.126 | 60.255 | 0.356 | 0.754 | 0.592 | 1.604 | 1.563 | 1.556 | 23.972
2018-11-13 | 7:56 | 63.488 | 63.668 | 63.982 | 63.847 | 62.814 | 63.084 | 64.88 | 64.97 | 64.521 | 400 | 395 | 335 | 15780.64 | 14437.165 | 14386.883 | -32768 | 52.261 | 60.479 | 0.368 | 0.7 | 0.61 | 1.603 | 1.561 | 1.553 | 23.972
2018-11-13 | 7:56 | 63.488 | 63.668 | 63.982 | 63.847 | 62.814 | 63.084 | 64.88 | 64.97 | 64.611 | 400 | 395 | 335 | 15780.64 | 14437.165 | 14386.883 | -32768 | 52.261 | 60.479 | 0.344 | 0.694 | 0.644 | 1.603 | 1.562 | 1.554 | 23.972
2018-11-13 | 7:57 | 63.578 | 63.757 | 63.982 | 63.982 | 63.129 | 63.174 | 65.105 | 65.105 | 64.701 | 422 | 431 | 307 | 16636.82 | 15722.664 | 13223.559 | -32768 | 52.261 | 61.332 | 0.338 | 0.698 | 0.602 | 1.603 | 1.56 | 1.551 | 23.972
2018-11-13 | 7:57 | 63.578 | 63.757 | 63.982 | 63.982 | 63.129 | 63.174 | 65.105 | 65.105 | 64.701 | 422 | 431 | 307 | 16636.82 | 15722.664 | 13223.559 | -32768 | 52.261 | 61.332 | 0.352 | 0.726 | 0.618 | 1.602 | 1.56 | 1.551 | 23.972
2018-11-13 | 7:57 | 64.117 | 64.027 | 64.207 | 64.251 | 63.398 | 63.353 | 65.239 | 65.06 | 64.97 | 429 | 402 | 302 | 16909.24 | 14687.123 | 13015.822 | -32768 | 52.396 | 61.512 | 0.352 | 0.63 | 0.608 | 1.602 | 1.557 | 1.547 | 23.972
2018-11-13 | 7:57 | 64.117 | 63.892 | 64.207 | 64.251 | 63.263 | 63.353 | 65.374 | 65.06 | 64.97 | 429 | 402 | 302 | 16909.24 | 14687.123 | 13015.822 | -32768 | 52.396 | 61.512 | 0.378 | 0.696 | 0.57 | 1.602 | 1.557 | 1.548 | 23.97
2018-11-13 | 7:57 | 64.386 | 64.162 | 64.521 | 64.521 | 63.802 | 63.488 | 65.239 | 65.105 | 64.97 | 417 | 404 | 354 | 16442.234 | 14758.54 | 15176.281 | -32768 | 51.991 | 61.602 | 0.356 | 0.706 | 0.608 | 1.603 | 1.556 | 1.545 | 23.972
2018-11-13 | 7:57 | 64.386 | 64.162 | 64.521 | 64.521 | 63.802 | 63.488 | 65.239 | 65.105 | 65.06 | 417 | 404 | 354 | 16442.234 | 14758.54 | 15176.281 | -32768 | 51.991 | 61.602 | 0.344 | 0.638 | 0.634 | 1.601 | 1.555 | 1.544 | 23.972
2018-11-13 | 7:57 | 64.701 | 64.431 | 65.015 | 64.656 | 64.072 | 63.847 | 65.284 | 65.194 | 65.194 | 423 | 406 | 321 | 16675.736 | 14829.956 | 13805.221 | -32768 | 51.991 | 61.602 | 0.358 | 0.668 | 0.616 | 1.601 | 1.554 | 1.542 | 23.972
2018-11-13 | 7:57 | 64.566 | 64.566 | 65.015 | 64.341 | 64.072 | 63.982 | 65.554 | 65.329 | 65.06 | 402 | 418 | 337 | 15858.474 | 15258.456 | 14469.978 | -32768 | 51.991 | 61.467 | 0.332 | 0.712 | 0.648 | 1.601 | 1.555 | 1.542 | 23.972
2018-11-13 | 7:57 | 64.566 | 64.566 | 65.015 | 64.341 | 64.072 | 63.982 | 65.554 | 65.329 | 65.06 | 402 | 418 | 337 | 15858.474 | 15258.456 | 14469.978 | -32768 | 51.542 | 61.467 | 0.362 | 0.702 | 0.622 | 1.601 | 1.554 | 1.541 | 23.972
2018-11-13 | 7:57 | 65.105 | 64.701 | 65.464 | 64.88 | 64.341 | 64.162 | 65.419 | 65.509 | 65.599 | 433 | 413 | 330 | 17064.91 | 15079.914 | 14179.146 | -32768 | 51.542 | 60.569 | 0.346 | 0.682 | 0.61 | 1.602 | 1.552 | 1.539 | 23.97
2018-11-13 | 7:57 | 65.105 | 64.835 | 65.464 | 65.015 | 64.476 | 64.162 | 65.554 | 65.509 | 65.599 | 417 | 427 | 312 | 17064.91 | 15079.914 | 14179.146 | -32768 | 51.542 | 60.569 | 0.37 | 0.712 | 0.608 | 1.601 | 1.552 | 1.539 | 23.972
2018-11-13 | 7:58 | 65.239 | 64.97 | 65.554 | 65.464 | 64.925 | 64.296 | 65.688 | 65.733 | 65.599 | 380 | 376 | 347 | 15002.293 | 13758.707 | 14885.45 | -32768 | 51.857 | 60.075 | 0.37 | 0.654 | 0.646 | 1.602 | 1.551 | 1.536 | 23.972
2018-11-13 | 7:58 | 65.554 | 65.374 | 66.003 | 65.599 | 65.015 | 64.79 | 65.464 | 65.913 | 66.003 | 398 | 375 | 353 | 15702.805 | 13722.999 | 15134.734 | -32768 | 51.587 | 59.94 | 0.336 | 0.638 | 0.658 | 1.601 | 1.549 | 1.535 | 23.972
2018-11-13 | 7:58 | 65.554 | 65.509 | 66.003 | 65.329 | 65.06 | 64.79 | 65.464 | 65.913 | 66.003 | 379 | 417 | 357 | 14963.376 | 15222.747 | 15300.924 | -32768 | 51.587 | 59.806 | 0.35 | 0.734 | 0.608 | 1.602 | 1.551 | 1.535 | 23.972
2018-11-13 | 7:58 | 66.048 | 65.823 | 66.362 | 65.868 | 65.284 | 65.105 | 65.823 | 66.003 | 66.003 | 399 | 398 | 328 | 15157.963 | 15258.456 | 14926.998 | -32768 | 51.991 | 60.03 | 0.39 | 0.666 | 0.604 | 1.602 | 1.548 | 1.532 | 23.972
2018-11-13 | 7:58 | 66.048 | 65.823 | 66.362 | 65.868 | 65.284 | 65.105 | 65.688 | 66.003 | 66.003 | 399 | 398 | 328 | 15741.722 | 14544.29 | 14096.052 | -32768 | 51.991 | 60.165 | 0.39 | 0.71 | 0.628 | 1.603 | 1.549 | 1.533 | 23.972
2018-11-13 | 7:58 | 66.317 | 66.182 | 66.362 | 66.003 | 65.554 | 65.239 | 65.688 | 66.138 | 66.587 | 394 | 408 | 337 | 15547.136 | 14901.373 | 14469.978 | -32768 | 52.126 | 60.344 | 0.36 | 0.7 | 0.674 | 1.603 | 1.548 | 1.532 | 23.972
2018-11-13 | 7:58 | 66.317 | 66.182 | 66.362 | 66.003 | 65.554 | 65.239 | 65.688 | 66.138 | 66.587 | 394 | 408 | 337 | 15547.136 | 14901.373 | 14469.978 | -32768 | 52.126 | 60.344 | 0.36 | 0.7 | 0.674 | 1.603 | 1.548 | 1.532 | 23.972
2018-11-13 | 7:58 | 66.317 | 66.362 | 66.632 | 66.003 | 65.868 | 65.419 | 66.093 | 66.407 | 66.452 | 424 | 446 | 351 | 16714.654 | 16258.288 | 15051.64 | -32768 | 52.126 | 60.434 | 0.374 | 0.726 | 0.61 | 1.603 | 1.546 | 1.528 | 23.972
2018-11-13 | 7:58 | 66.182 | 66.362 | 66.632 | 66.003 | 65.868 | 65.419 | 66.093 | 66.407 | 66.452 | 424 | 446 | 351 | 16714.654 | 16258.288 | 15051.64 | -32768 | 51.991 | 60.03 | 0.384 | 0.672 | 0.614 | 1.604 | 1.546 | 1.529 | 23.97
2018-11-13 | 7:58 | 66.587 | 66.497 | 67.036 | 66.676 | 66.138 | 65.778 | 66.227 | 66.407 | 66.901 | 438 | 440 | 339 | 17259.496 | 16044.038 | 14553.072 | -32768 | 52.261 | 60.749 | 0.362 | 0.662 | 0.622 | 1.604 | 1.545 | 1.527 | 23.972
2018-11-13 | 7:58 | 66.587 | 66.497 | 67.036 | 66.676 | 66.138 | 65.778 | 66.227 | 66.407 | 66.901 | 438 | 440 | 339 | 17259.496 | 16044.038 | 14553.072 | -32768 | 52.261 | 60.749 | 0.362 | 0.662 | 0.622 | 1.604 | 1.545 | 1.527 | 23.972
2018-11-13 | 7:59 | 66.856 | 66.587 | 66.901 | 66.632 | 66.317 | 66.048 | 66.093 | 66.676 | 67.17 | 434 | 444 | 317 | 17103.828 | 16186.872 | 13639.031 | -32768 | 52.351 | 61.243 | 0.352 | 0.646 | 0.596 | 1.604 | 1.544 | 1.526 | 23.97
2018-11-13 | 7:59 | 66.856 | 66.587 | 67.17 | 66.632 | 66.317 | 66.048 | 66.362 | 66.676 | 67.17 | 428 | 417 | 338 | 16870.324 | 15222.747 | 14511.525 | -32768 | 52.351 | 61.243 | 0.346 | 0.696 | 0.636 | 1.604 | 1.545 | 1.526 | 23.972
2018-11-13 | 7:59 | 66.991 | 66.946 | 67.44 | 66.946 | 66.542 | 66.138 | 66.497 | 66.811 | 66.901 | 416 | 433 | 320 | 16403.316 | 15794.08 | 13763.674 | -32768 | 52.261 | 60.883 | 0.33 | 0.704 | 0.604 | 1.605 | 1.544 | 1.525 | 23.97
2018-11-13 | 7:59 | 66.856 | 66.946 | 67.575 | 66.676 | 66.632 | 66.407 | 66.497 | 66.811 | 67.305 | 435 | 436 | 290 | 17142.744 | 15901.205 | 12517.255 | -32768 | 52.126 | 60.614 | 0.336 | 0.658 | 0.594 | 1.605 | 1.544 | 1.526 | 23.972
2018-11-13 | 7:59 | 67.395 | 67.395 | 67.575 | 67.215 | 66.946 | 66.587 | 66.497 | 66.946 | 67.485 | 442 | 435 | 348 | 14729.872 | 13972.957 | 13555.938 | -32768 | 52.126 | 59.85 | 0.356 | 0.73 | 0.59 | 1.605 | 1.544 | 1.525 | 23.972
2018-11-13 | 7:59 | 67.395 | 67.395 | 67.575 | 67.215 | 66.946 | 66.587 | 66.497 | 66.946 | 67.26 | 442 | 435 | 348 | 17415.166 | 15865.497 | 14926.998 | -32768 | 52.126 | 59.85 | 0.362 | 0.692 | 0.636 | 1.605 | 1.543 | 1.523 | 23.97
2018-11-13 | 7:59 | 67.485 | 67.53 | 68.158 | 67.53 | 67.215 | 66.766 | 66.317 | 66.991 | 67.799 | 391 | 390 | 338 | 15430.384 | 14258.623 | 14511.525 | -32768 | 52.441 | 59.356 | 0.356 | 0.668 | 0.646 | 1.606 | 1.543 | 1.522 | 23.972
2018-11-13 | 7:59 | 67.485 | 67.53 | 68.158 | 67.53 | 67.215 | 66.766 | 66.317 | 66.991 | 67.799 | 391 | 390 | 338 | 15430.384 | 14258.623 | 14511.525 | -32768 | 52.441 | 59.356 | 0.35 | 0.692 | 0.618 | 1.606 | 1.543 | 1.522 | 23.97
2018-11-13 | 7:59 | 67.62 | 67.709 | 68.158 | 67.664 | 67.35 | 66.946 | 66.632 | 67.26 | 67.799 | 406 | 390 | 327 | 16014.143 | 14258.623 | 14054.505 | -32768 | 52.441 | 59.312 | 0.374 | 0.684 | 0.574 | 1.609 | 1.544 | 1.522 | 23.972
2018-11-13 | 7:59 | 67.62 | 67.709 | 68.158 | 67.934 | 67.35 | 66.946 | 66.721 | 67.26 | 67.799 | 406 | 390 | 327 | 16014.143 | 14258.623 | 14054.505 | -32768 | 52.441 | 59.312 | 0.374 | 0.684 | 0.574 | 1.609 | 1.544 | 1.522 | 23.972
2018-11-13 | 7:59 | 67.889 | 67.799 | 68.518 | 68.158 | 67.575 | 67.126 | 66.991 | 67.485 | 67.934 | 398 | 379 | 335 | 15702.805 | 13865.832 | 14386.883 | -32768 | 52.53 | 60.03 | 0.374 | 0.654 | 0.63 | 1.609 | 1.543 | 1.522 | 23.972
2018-11-13 | 7:59 | 67.889 | 68.069 | 68.518 | 68.158 | 67.575 | 67.126 | 66.991 | 67.53 | 67.934 | 368 | 385 | 325 | 15702.805 | 13865.832 | 14386.883 | -32768 | 52.53 | 60.03 | 0.338 | 0.724 | 0.61 | 1.608 | 1.543 | 1.522 | 23.972
2018-11-13 | 8:00 | 68.158 | 68.158 | 68.697 | 68.024 | 67.889 | 67.44 | 66.991 | 67.664 | 68.203 | 411 | 408 | 339 | 16208.729 | 14901.373 | 14553.072 | -32768 | 52.441 | 60.704 | 0.35 | 0.686 | 0.652 | 1.61 | 1.543 | 1.52 | 23.972
2018-11-13 | 8:00 | 68.608 | 68.338 | 68.967 | 68.608 | 68.203 | 67.799 | 67.305 | 67.664 | 68.473 | 382 | 376 | 294 | 15080.128 | 13758.707 | 12683.443 | -32768 | 52.665 | 60.659 | 0.376 | 0.692 | 0.61 | 1.611 | 1.542 | 1.52 | 23.972
2018-11-13 | 8:00 | 68.742 | 68.338 | 68.967 | 68.608 | 68.203 | 67.799 | 67.305 | 67.664 | 68.473 | 382 | 376 | 294 | 15080.128 | 13758.707 | 12683.443 | -32768 | 52.845 | 60.793 | 0.376 | 0.692 | 0.61 | 1.611 | 1.542 | 1.52 | 23.972
2018-11-13 | 8:00 | 68.832 | 68.697 | 69.236 | 68.967 | 68.383 | 68.069 | 67.126 | 67.799 | 68.608 | 375 | 373 | 347 | 14807.707 | 13651.582 | 14885.45 | -32768 | 52.396 | 61.243 | 0.322 | 0.66 | 0.62 | 1.612 | 1.544 | 1.521 | 23.972
2018-11-13 | 8:00 | 69.191 | 69.012 | 69.326 | 69.102 | 68.563 | 68.203 | 67.395 | 67.889 | 68.877 | 423 | 432 | 305 | 16675.736 | 15758.372 | 13140.464 | -32768 | 52.126 | 61.198 | 0.344 | 0.672 | 0.63 | 1.612 | 1.545 | 1.521 | 23.972
2018-11-13 | 8:00 | 69.191 | 69.012 | 69.326 | 69.102 | 68.563 | 68.293 | 67.395 | 68.158 | 68.877 | 405 | 425 | 349 | 15975.226 | 15508.414 | 14968.545 | -32768 | 52.126 | 61.198 | 0.372 | 0.67 | 0.638 | 1.614 | 1.543 | 1.519 | 23.97
2018-11-13 | 8:00 | 69.102 | 69.012 | 69.775 | 69.416 | 68.652 | 68.608 | 67.53 | 68.203 | 68.877 | 397 | 407 | 324 | 15663.888 | 14865.664 | 13929.862 | -32768 | 52.171 | 61.422 | 0.356 | 0.682 | 0.638 | 1.615 | 1.544 | 1.519 | 23.972
2018-11-13 | 8:00 | 69.102 | 69.012 | 69.775 | 69.416 | 68.652 | 68.608 | 67.53 | 68.203 | 68.877 | 397 | 407 | 324 | 15663.888 | 14865.664 | 13929.862 | -32768 | 52.171 | 61.422 | 0.356 | 0.682 | 0.638 | 1.615 | 1.544 | 1.519 | 23.972
2018-11-13 | 8:00 | 69.236 | 69.416 | 69.775 | 69.371 | 69.102 | 68.608 | 67.395 | 68.338 | 69.416 | 376 | 383 | 318 | 14846.624 | 14008.665 | 13680.579 | -32768 | 52.53 | 60.928 | 0.36 | 0.662 | 0.634 | 1.616 | 1.545 | 1.519 | 23.972
2018-11-13 | 8:00 | 69.506 | 69.416 | 69.775 | 69.416 | 69.102 | 68.608 | 67.395 | 68.338 | 69.146 | 400 | 385 | 310 | 15780.64 | 14080.082 | 13348.2 | -32768 | 52.71 | 60.524 | 0.366 | 0.708 | 0.58 | 1.616 | 1.545 | 1.52 | 23.972
2018-11-13 | 8:00 | 69.64 | 69.551 | 70.045 | 69.64 | 69.236 | 69.012 | 67.664 | 68.473 | 69.551 | 401 | 401 | 295 | 15819.557 | 14651.415 | 12724.991 | -32768 | 52.665 | 60.21 | 0.342 | 0.67 | 0.612 | 1.618 | 1.544 | 1.518 | 23.972
2018-11-13 | 8:01 | 69.64 | 69.551 | 70.179 | 69.64 | 69.236 | 69.012 | 67.799 | 68.473 | 69.551 | 367 | 362 | 309 | 14496.368 | 13258.791 | 13306.653 | -32768 | 52.665 | 60.21 | 0.384 | 0.632 | 0.654 | 1.619 | 1.545 | 1.519 | 23.972
2018-11-13 | 8:01 | 69.64 | 69.551 | 70.179 | 69.64 | 69.236 | 69.012 | 67.799 | 68.473 | 69.551 | 367 | 362 | 309 | 14496.368 | 13258.791 | 13306.653 | -32768 | 52.665 | 60.21 | 0.384 | 0.632 | 0.654 | 1.619 | 1.545 | 1.519 | 23.972
2018-11-13 | 8:01 | 70 | 69.82 | 70.314 | 70.045 | 69.506 | 69.146 | 67.754 | 68.473 | 69.64 | 398 | 412 | 318 | 15702.805 | 15044.206 | 13680.579 | -32768 | 52.8 | 60.075 | 0.374 | 0.732 | 0.61 | 1.621 | 1.544 | 1.519 | 23.972
2018-11-13 | 8:01 | 69.955 | 69.73 | 70.314 | 69.775 | 69.506 | 69.012 | 67.709 | 68.742 | 69.64 | 380 | 353 | 295 | 15002.293 | 12937.416 | 12724.991 | -32768 | 52.8 | 60.21 | 0.37 | 0.728 | 0.6 | 1.621 | 1.545 | 1.519 | 23.972
2018-11-13 | 8:01 | 70 | 70.045 | 70.314 | 70.045 | 69.64 | 69.416 | 68.024 | 68.608 | 69.82 | 392 | 399 | 329 | 15469.301 | 14579.998 | 14137.6 | -32768 | 52.665 | 60.255 | 0.356 | 0.708 | 0.62 | 1.623 | 1.545 | 1.519 | 23.972
2018-11-13 | 8:01 | 70 | 70.045 | 70.583 | 70.045 | 69.64 | 69.281 | 68.024 | 68.608 | 69.82 | 380 | 390 | 289 | 15469.301 | 14579.998 | 14137.6 | -32768 | 52.53 | 60.255 | 0.356 | 0.68 | 0.58 | 1.622 | 1.544 | 1.52 | 23.972
2018-11-13 | 8:01 | 70 | 70.045 | 70.583 | 70.045 | 69.64 | 69.281 | 67.889 | 68.608 | 70.09 | 380 | 390 | 289 | 15002.293 | 14258.623 | 12475.707 | -32768 | 52.53 | 60.255 | 0.404 | 0.738 | 0.6 | 1.623 | 1.545 | 1.52 | 23.97
2018-11-13 | 8:01 | 70.404 | 70.404 | 70.718 | 70.359 | 69.865 | 69.73 | 68.024 | 69.012 | 70.09 | 413 | 441 | 367 | 16286.564 | 16079.747 | 15716.396 | -32768 | 52.71 | 60.524 | 0.37 | 0.634 | 0.588 | 1.624 | 1.545 | 1.518 | 23.972
2018-11-13 | 8:01 | 70.404 | 70.539 | 70.718 | 70.359 | 69.865 | 69.73 | 68.158 | 69.146 | 70.09 | 391 | 379 | 327 | 15430.384 | 13865.832 | 14054.505 | -32768 | 52.71 | 60.793 | 0.352 | 0.682 | 0.6 | 1.624 | 1.545 | 1.52 | 23.972
2018-11-13 | 8:01 | 70.718 | 70.673 | 70.988 | 70.673 | 70.045 | 69.955 | 68.203 | 69.281 | 69.955 | 370 | 377 | 342 | 14613.12 | 13794.415 | 14677.714 | -32768 | 52.755 | 61.108 | 0.372 | 0.676 | 0.63 | 1.627 | 1.547 | 1.519 | 23.972
2018-11-13 | 8:01 | 70.718 | 70.673 | 70.988 | 70.673 | 70.045 | 69.955 | 68.203 | 69.281 | 70.269 | 370 | 377 | 342 | 14613.12 | 13794.415 | 14677.714 | -32768 | 52.755 | 61.108 | 0.354 | 0.672 | 0.6 | 1.626 | 1.545 | 1.52 | 23.972
2018-11-13 | 8:01 | 70.763 | 70.763 | 71.122 | 70.718 | 70.494 | 70.134 | 68.293 | 69.281 | 70.269 | 410 | 380 | 307 | 16169.812 | 13901.54 | 13223.559 | -32768 | 52.8 | 60.389 | 0.356 | 0.662 | 0.65 | 1.628 | 1.547 | 1.52 | 23.972
2018-11-13 | 8:01 | 70.763 | 70.763 | 71.122 | 70.718 | 70.494 | 70.134 | 68.293 | 69.281 | 70.539 | 410 | 380 | 307 | 16169.812 | 13901.54 | 13223.559 | -32768 | 52.8 | 60.389 | 0.39 | 0.698 | 0.624 | 1.628 | 1.547 | 1.519 | 23.972
2018-11-13 | 8:02 | 70.943 | 70.898 | 71.527 | 71.122 | 70.628 | 70.539 | 68.697 | 69.551 | 70.539 | 365 | 368 | 330 | 14418.533 | 13473.041 | 14179.146 | -32768 | 52.8 | 59.806 | 0.338 | 0.638 | 0.612 | 1.63 | 1.548 | 1.521 | 23.972
2018-11-13 | 8:02 | 71.033 | 71.347 | 71.661 | 71.257 | 70.853 | 70.673 | 68.652 | 69.685 | 70.988 | 381 | 347 | 349 | 15041.211 | 12723.166 | 14968.545 | -32768 | 52.396 | 59.312 | 0.366 | 0.748 | 0.642 | 1.632 | 1.548 | 1.521 | 23.972
2018-11-13 | 8:02 | 71.033 | 71.347 | 71.661 | 71.257 | 70.853 | 70.673 | 68.518 | 69.685 | 70.988 | 381 | 347 | 349 | 15041.211 | 12723.166 | 14968.545 | -32768 | 52.396 | 59.312 | 0.348 | 0.656 | 0.636 | 1.632 | 1.548 | 1.521 | 23.972
2018-11-13 | 8:02 | 71.616 | 71.616 | 71.796 | 71.437 | 71.033 | 70.808 | 68.832 | 69.82 | 71.033 | 384 | 388 | 345 | 15157.963 | 14187.207 | 14802.356 | -32768 | 52.575 | 58.862 | 0.374 | 0.682 | 0.604 | 1.635 | 1.548 | 1.52 | 23.97
2018-11-13 | 8:02 | 71.616 | 71.616 | 71.796 | 71.437 | 71.033 | 70.808 | 68.832 | 69.82 | 71.033 | 384 | 388 | 345 | 15157.963 | 14187.207 | 14802.356 | -32768 | 52.575 | 58.862 | 0.374 | 0.682 | 0.604 | 1.635 | 1.548 | 1.52 | 23.97
2018-11-13 | 8:02 | 71.931 | 71.706 | 71.931 | 71.796 | 71.167 | 71.212 | 68.877 | 70.09 | 71.347 | 433 | 448 | 332 | 17064.91 | 16329.705 | 14262.241 | -32768 | 52.935 | 58.189 | 0.326 | 0.69 | 0.632 | 1.637 | 1.549 | 1.521 | 23.97
2018-11-13 | 8:02 | 71.931 | 71.706 | 71.931 | 71.796 | 71.167 | 71.212 | 68.877 | 70.09 | 71.347 | 433 | 448 | 332 | 17064.91 | 16329.705 | 14262.241 | -32768 | 52.935 | 58.189 | 0.326 | 0.69 | 0.632 | 1.637 | 1.549 | 1.521 | 23.97
2018-11-13 | 8:02 | 71.931 | 71.976 | 72.335 | 72.065 | 71.571 | 71.167 | 69.146 | 70.224 | 71.616 | 409 | 425 | 338 | 16130.895 | 15508.414 | 14511.525 | -32768 | 52.665 | 58.234 | 0.362 | 0.686 | 0.634 | 1.639 | 1.55 | 1.523 | 23.972
2018-11-13 | 8:02 | 72.2 | 71.976 | 72.335 | 72.021 | 71.706 | 71.167 | 69.146 | 70.224 | 71.616 | 403 | 396 | 334 | 15897.392 | 14472.873 | 14345.336 | -32768 | 53.024 | 58.099 | 0.372 | 0.712 | 0.636 | 1.64 | 1.55 | 1.521 | 23.97
2018-11-13 | 8:02 | 72.425 | 72.425 | 72.47 | 72.425 | 71.976 | 71.616 | 69.236 | 70.359 | 71.571 | 408 | 436 | 370 | 16091.978 | 15901.205 | 15841.038 | -32768 | 53.024 | 57.874 | 0.382 | 0.736 | 0.606 | 1.642 | 1.55 | 1.522 | 23.972
2018-11-13 | 8:02 | 72.425 | 72.425 | 72.47 | 72.425 | 71.976 | 71.616 | 69.236 | 70.359 | 71.571 | 408 | 436 | 370 | 16091.978 | 15901.205 | 15841.038 | -32768 | 53.024 | 57.874 | 0.382 | 0.736 | 0.606 | 1.642 | 1.55 | 1.522 | 23.972
2018-11-13 | 8:03 | 72.694 | 72.559 | 72.784 | 72.559 | 72.065 | 71.751 | 69.371 | 70.673 | 72.11 | 376 | 418 | 359 | 16442.234 | 15079.914 | 13888.315 | -32768 | 53.024 | 57.964 | 0.366 | 0.644 | 0.638 | 1.645 | 1.552 | 1.524 | 23.972
2018-11-13 | 8:03 | 72.694 | 72.559 | 72.784 | 72.559 | 72.065 | 71.751 | 69.371 | 70.673 | 72.11 | 376 | 418 | 359 | 16442.234 | 15079.914 | 13888.315 | -32768 | 53.024 | 57.964 | 0.366 | 0.644 | 0.638 | 1.645 | 1.552 | 1.524 | 23.972
2018-11-13 | 8:03 | 72.649 | 72.649 | 73.188 | 72.919 | 72.245 | 72.11 | 69.596 | 70.673 | 72.38 | 421 | 429 | 319 | 16597.902 | 15651.247 | 13722.126 | -32768 | 52.71 | 58.234 | 0.37 | 0.708 | 0.59 | 1.647 | 1.552 | 1.524 | 23.972
2018-11-13 | 8:03 | 72.649 | 72.784 | 73.188 | 72.919 | 72.245 | 72.11 | 69.73 | 70.808 | 72.38 | 408 | 418 | 328 | 16091.978 | 15258.456 | 14096.052 | -32768 | 52.71 | 58.234 | 0.346 | 0.698 | 0.622 | 1.646 | 1.552 | 1.524 | 23.972
2018-11-13 | 8:03 | 73.053 | 72.829 | 73.592 | 73.098 | 72.38 | 72.425 | 69.865 | 70.943 | 72.515 | 351 | 385 | 309 | 13873.691 | 14080.082 | 13306.653 | -32768 | 53.159 | 58.548 | 0.322 | 0.702 | 0.648 | 1.649 | 1.553 | 1.525 | 23.972
2018-11-13 | 8:03 | 73.368 | 73.188 | 73.458 | 73.368 | 72.919 | 72.425 | 70.134 | 71.212 | 72.784 | 377 | 364 | 328 | 14885.541 | 13330.207 | 14096.052 | -32768 | 53.429 | 58.773 | 0.38 | 0.636 | 0.582 | 1.652 | 1.554 | 1.526 | 23.972
2018-11-13 | 8:03 | 73.323 | 73.098 | 73.458 | 73.503 | 72.919 | 72.425 | 70.134 | 71.212 | 72.784 | 414 | 431 | 318 | 16325.481 | 15722.664 | 13680.579 | -32768 | 53.294 | 59.177 | 0.39 | 0.686 | 0.656 | 1.653 | 1.554 | 1.527 | 23.972
2018-11-13 | 8:03 | 73.458 | 73.503 | 73.997 | 73.368 | 73.053 | 72.964 | 70.269 | 71.347 | 72.784 | 391 | 402 | 318 | 15663.888 | 15508.414 | 14677.714 | -32768 | 53.563 | 59.895 | 0.356 | 0.714 | 0.67 | 1.657 | 1.556 | 1.527 | 23.972
2018-11-13 | 8:03 | 73.458 | 73.503 | 73.997 | 73.368 | 73.053 | 72.964 | 70.269 | 71.347 | 72.784 | 391 | 402 | 318 | 15663.888 | 15508.414 | 14677.714 | -32768 | 53.563 | 59.895 | 0.374 | 0.712 | 0.612 | 1.657 | 1.556 | 1.527 | 23.972
2018-11-13 | 8:03 | 73.817 | 73.682 | 74.311 | 73.727 | 73.188 | 73.143 | 70.359 | 71.527 | 73.233 | 402 | 400 | 321 | 15547.136 | 14508.581 | 13639.031 | -32768 | 53.384 | 60.389 | 0.376 | 0.672 | 0.604 | 1.659 | 1.559 | 1.529 | 23.972
2018-11-13 | 8:03 | 73.817 | 73.682 | 74.311 | 73.862 | 73.188 | 73.143 | 70.494 | 71.527 | 73.233 | 402 | 400 | 321 | 15858.474 | 14615.706 | 13805.221 | -32768 | 53.384 | 60.165 | 0.334 | 0.666 | 0.64 | 1.659 | 1.557 | 1.528 | 23.972
2018-11-13 | 8:04 | 74.131 | 74.041 | 74.401 | 74.086 | 73.592 | 73.278 | 70.673 | 71.796 | 73.413 | 404 | 406 | 300 | 15936.309 | 14829.956 | 12932.728 | -32768 | 53.339 | 60.255 | 0.35 | 0.71 | 0.644 | 1.661 | 1.558 | 1.53 | 23.972
2018-11-13 | 8:04 | 74.131 | 74.041 | 74.401 | 74.086 | 73.592 | 73.278 | 70.673 | 71.796 | 73.413 | 404 | 406 | 300 | 15936.309 | 14829.956 | 12932.728 | -32768 | 53.204 | 60.255 | 0.36 | 0.65 | 0.618 | 1.662 | 1.558 | 1.53 | 23.972
2018-11-13 | 8:04 | 74.356 | 74.491 | 74.805 | 74.311 | 73.772 | 73.637 | 70.628 | 72.155 | 73.458 | 371 | 348 | 355 | 14652.037 | 12758.875 | 15217.829 | -32768 | 53.294 | 60.434 | 0.354 | 0.684 | 0.61 | 1.664 | 1.56 | 1.531 | 23.972
2018-11-13 | 8:04 | 74.356 | 74.491 | 74.805 | 74.446 | 73.772 | 73.637 | 70.628 | 72.155 | 73.458 | 356 | 367 | 349 | 14068.278 | 13437.332 | 14968.545 | -32768 | 53.294 | 60.793 | 0.356 | 0.688 | 0.632 | 1.664 | 1.561 | 1.532 | 23.972
2018-11-13 | 8:04 | 74.85 | 74.76 | 74.94 | 74.715 | 74.266 | 73.817 | 71.077 | 72.155 | 73.817 | 425 | 425 | 330 | 16753.572 | 15508.414 | 14179.146 | -32768 | 53.024 | 60.928 | 0.378 | 0.722 | 0.634 | 1.667 | 1.562 | 1.533 | 23.972
2018-11-13 | 8:04 | 74.58 | 74.76 | 74.94 | 74.58 | 74.266 | 73.952 | 70.988 | 72.021 | 73.817 | 370 | 373 | 338 | 14613.12 | 13651.582 | 14511.525 | -32768 | 53.024 | 60.793 | 0.372 | 0.698 | 0.65 | 1.668 | 1.562 | 1.533 | 23.972
2018-11-13 | 8:04 | 74.94 | 74.895 | 75.254 | 74.805 | 74.356 | 74.176 | 71.212 | 72.47 | 74.086 | 416 | 413 | 350 | 16403.316 | 15079.914 | 15010.093 | -32768 | 53.114 | 60.838 | 0.364 | 0.67 | 0.662 | 1.669 | 1.563 | 1.534 | 23.972
2018-11-13 | 8:04 | 75.074 | 74.76 | 75.254 | 75.119 | 74.356 | 74.176 | 71.212 | 72.47 | 74.086 | 429 | 449 | 329 | 16909.24 | 16365.413 | 14137.6 | -32768 | 53.114 | 60.838 | 0.36 | 0.67 | 0.634 | 1.67 | 1.564 | 1.534 | 23.972
2018-11-13 | 8:04 | 75.209 | 75.119 | 75.656 | 75.119 | 74.535 | 74.625 | 71.212 | 72.739 | 74.446 | 415 | 447 | 340 | 14535.285 | 13080.249 | 14179.146 | -32768 | 53.429 | 61.512 | 0.394 | 0.708 | 0.65 | 1.673 | 1.565 | 1.536 | 23.972
2018-11-13 | 8:04 | 75.209 | 75.119 | 75.656 | 75.119 | 74.535 | 74.625 | 71.437 | 72.739 | 74.446 | 415 | 447 | 340 | 16364.398 | 16293.996 | 14594.619 | -32768 | 53.429 | 61.512 | 0.362 | 0.75 | 0.648 | 1.673 | 1.565 | 1.535 | 23.972
2018-11-13 | 8:04 | 75.029 | 75.029 | 75.656 | 75.389 | 74.535 | 74.625 | 71.437 | 72.604 | 74.446 | 420 | 422 | 326 | 16558.986 | 15401.289 | 14012.957 | -32768 | 53.429 | 61.377 | 0.35 | 0.726 | 0.612 | 1.673 | 1.565 | 1.537 | 23.972
2018-11-13 | 8:05 | 75.479 | 75.434 | 75.788 | 75.389 | 75.074 | 74.625 | 71.616 | 72.874 | 74.356 | 418 | 422 | 345 | 16481.15 | 15401.289 | 14802.356 | -32768 | 53.563 | 61.198 | 0.318 | 0.696 | 0.642 | 1.675 | 1.566 | 1.538 | 23.972
2018-11-13 | 8:05 | 75.479 | 75.434 | 75.788 | 75.389 | 75.074 | 74.625 | 71.616 | 72.874 | 74.356 | 418 | 422 | 345 | 16481.15 | 15401.289 | 14802.356 | -32768 | 53.563 | 61.198 | 0.386 | 0.692 | 0.636 | 1.675 | 1.566 | 1.538 | 23.972
2018-11-13 | 8:05 | 75.832 | 75.568 | 76.053 | 75.744 | 75.209 | 75.029 | 71.706 | 73.009 | 74.76 | 411 | 393 | 344 | 16208.729 | 14365.748 | 14760.809 | -32768 | 53.608 | 60.479 | 0.372 | 0.654 | 0.63 | 1.677 | 1.568 | 1.539 | 23.972
2018-11-13 | 8:05 | 75.832 | 75.7 | 76.053 | 75.744 | 75.074 | 75.029 | 71.706 | 73.009 | 74.76 | 456 | 439 | 338 | 17960.008 | 16008.33 | 14511.525 | -32768 | 53.653 | 60.479 | 0.398 | 0.696 | 0.616 | 1.677 | 1.568 | 1.538 | 23.972
2018-11-13 | 8:05 | 75.92 | 75.788 | 76.053 | 76.009 | 75.209 | 75.299 | 71.527 | 73.278 | 74.985 | 397 | 361 | 335 | 14457.451 | 12330.375 | 14802.356 | -32768 | 53.923 | 59.806 | 0.384 | 0.692 | 0.632 | 1.682 | 1.57 | 1.541 | 23.972
2018-11-13 | 8:05 | 75.92 | 75.788 | 76.053 | 76.009 | 75.209 | 75.299 | 71.527 | 73.278 | 74.985 | 397 | 361 | 335 | 14457.451 | 12330.375 | 14802.356 | -32768 | 53.923 | 59.806 | 0.384 | 0.692 | 0.632 | 1.682 | 1.57 | 1.541 | 23.972
2018-11-13 | 8:05 | 76.273 | 76.097 | 76.582 | 76.317 | 75.656 | 75.568 | 72.155 | 73.278 | 75.119 | 433 | 432 | 334 | 17064.91 | 15758.372 | 14345.336 | -32768 | 54.237 | 59.536 | 0.376 | 0.69 | 0.644 | 1.683 | 1.572 | 1.542 | 23.972
2018-11-13 | 8:05 | 76.493 | 76.273 | 76.714 | 76.537 | 75.92 | 75.744 | 72.11 | 73.682 | 75.434 | 406 | 414 | 308 | 16014.143 | 15115.623 | 13265.106 | -32768 | 54.237 | 59.312 | 0.366 | 0.698 | 0.606 | 1.685 | 1.574 | 1.544 | 23.972
2018-11-13 | 8:05 | 76.493 | 76.273 | 76.714 | 76.537 | 75.92 | 75.744 | 72.11 | 73.682 | 75.434 | 406 | 414 | 308 | 16014.143 | 15115.623 | 13265.106 | -32768 | 54.237 | 59.312 | 0.366 | 0.698 | 0.606 | 1.685 | 1.574 | 1.544 | 23.972
2018-11-13 | 8:05 | 76.67 | 76.582 | 76.978 | 76.846 | 76.097 | 75.832 | 72.155 | 73.682 | 75.568 | 373 | 408 | 337 | 14729.872 | 14901.373 | 14469.978 | -32768 | 54.102 | 59.536 | 0.366 | 0.702 | 0.616 | 1.687 | 1.575 | 1.545 | 23.972
2018-11-13 | 8:05 | 76.67 | 76.582 | 77.11 | 76.846 | 76.361 | 75.832 | 72.155 | 73.817 | 75.744 | 373 | 408 | 337 | 14729.872 | 14901.373 | 14469.978 | -32768 | 54.102 | 59.536 | 0.356 | 0.706 | 0.664 | 1.687 | 1.576 | 1.546 | 23.972
2018-11-13 | 8:06 | 76.934 | 76.758 | 77.11 | 76.978 | 76.317 | 76.185 | 72.515 | 73.817 | 76.009 | 409 | 417 | 356 | 16130.895 | 15222.747 | 15259.376 | -32768 | 54.102 | 60.344 | 0.396 | 0.646 | 0.646 | 1.69 | 1.578 | 1.547 | 23.972
2018-11-13 | 8:06 | 77.066 | 76.758 | 77.11 | 76.978 | 76.317 | 76.185 | 72.559 | 73.817 | 76.009 | 409 | 417 | 356 | 16130.895 | 15222.747 | 15259.376 | -32768 | 54.102 | 60.344 | 0.378 | 0.698 | 0.638 | 1.69 | 1.578 | 1.548 | 23.972
2018-11-13 | 8:06 | 77.066 | 77.022 | 77.287 | 77.243 | 76.67 | 76.405 | 72.694 | 74.266 | 75.876 | 370 | 353 | 351 | 14613.12 | 12937.416 | 15051.64 | -32768 | 53.967 | 60.524 | 0.358 | 0.692 | 0.644 | 1.692 | 1.579 | 1.549 | 23.97
2018-11-13 | 8:06 | 77.066 | 77.022 | 77.287 | 77.243 | 76.67 | 76.405 | 72.694 | 74.266 | 76.273 | 370 | 353 | 351 | 14613.12 | 12937.416 | 15051.64 | -32768 | 54.102 | 60.524 | 0.376 | 0.732 | 0.626 | 1.693 | 1.58 | 1.549 | 23.97
2018-11-13 | 8:06 | 77.331 | 77.287 | 77.683 | 77.375 | 76.934 | 76.67 | 72.694 | 74.401 | 76.273 | 417 | 427 | 312 | 16442.234 | 15579.83 | 13431.295 | -32768 | 54.237 | 60.255 | 0.348 | 0.712 | 0.61 | 1.696 | 1.582 | 1.551 | 23.972
2018-11-13 | 8:06 | 77.331 | 77.287 | 77.683 | 77.507 | 76.934 | 76.67 | 72.694 | 74.401 | 76.273 | 417 | 427 | 312 | 16442.234 | 15579.83 | 13431.295 | -32768 | 54.237 | 60.793 | 0.356 | 0.708 | 0.626 | 1.696 | 1.582 | 1.551 | 23.972
2018-11-13 | 8:06 | 77.727 | 77.463 | 77.948 | 77.683 | 77.11 | 76.758 | 73.098 | 74.535 | 76.582 | 397 | 393 | 335 | 15663.888 | 14365.748 | 14386.883 | -32768 | 53.878 | 61.153 | 0.392 | 0.736 | 0.616 | 1.697 | 1.583 | 1.553 | 23.97
2018-11-13 | 8:06 | 77.86 | 77.727 | 78.212 | 77.948 | 77.199 | 77.199 | 73.233 | 74.805 | 76.67 | 437 | 465 | 314 | 17220.58 | 16936.744 | 13514.39 | -32768 | 53.743 | 60.883 | 0.38 | 0.662 | 0.666 | 1.7 | 1.586 | 1.555 | 23.972
2018-11-13 | 8:06 | 77.86 | 77.727 | 78.212 | 77.948 | 77.199 | 77.199 | 73.233 | 74.805 | 76.67 | 437 | 465 | 314 | 17220.58 | 16936.744 | 13514.39 | -32768 | 53.743 | 60.883 | 0.38 | 0.662 | 0.666 | 1.7 | 1.586 | 1.555 | 23.972
2018-11-13 | 8:06 | 77.904 | 77.948 | 78.477 | 77.727 | 77.595 | 77.287 | 73.413 | 75.074 | 77.154 | 380 | 374 | 346 | 15002.293 | 13687.29 | 14843.903 | -32768 | 53.653 | 60.479 | 0.406 | 0.702 | 0.61 | 1.703 | 1.588 | 1.557 | 23.972
2018-11-13 | 8:06 | 77.904 | 77.948 | 78.477 | 77.727 | 77.595 | 77.287 | 73.413 | 75.074 | 77.154 | 380 | 374 | 346 | 15002.293 | 13687.29 | 14843.903 | -32768 | 53.653 | 60.479 | 0.406 | 0.702 | 0.61 | 1.703 | 1.588 | 1.557 | 23.972
2018-11-13 | 8:07 | 78.256 | 78.08 | 78.741 | 78.256 | 77.904 | 77.463 | 73.368 | 75.209 | 77.022 | 397 | 387 | 315 | 15663.888 | 14151.498 | 13555.938 | -32768 | 53.788 | 59.94 | 0.394 | 0.67 | 0.604 | 1.706 | 1.591 | 1.56 | 23.972
2018-11-13 | 8:07 | 78.124 | 78.212 | 78.741 | 78.124 | 77.904 | 77.463 | 73.368 | 75.209 | 77.022 | 397 | 387 | 315 | 15663.888 | 14151.498 | 13555.938 | -32768 | 53.788 | 59.985 | 0.378 | 0.734 | 0.628 | 1.706 | 1.59 | 1.559 | 23.972
2018-11-13 | 8:07 | 78.3 | 78.521 | 78.609 | 78.785 | 78.08 | 77.595 | 73.817 | 75.479 | 77.419 | 416 | 421 | 322 | 16403.316 | 15365.581 | 13846.769 | -32768 | 53.788 | 60.524 | 0.366 | 0.732 | 0.626 | 1.707 | 1.592 | 1.561 | 23.972
2018-11-13 | 8:07 | 78.3 | 78.521 | 78.609 | 78.785 | 78.08 | 77.595 | 73.817 | 75.479 | 77.419 | 416 | 421 | 322 | 16403.316 | 15365.581 | 13846.769 | -32768 | 53.788 | 60.524 | 0.366 | 0.732 | 0.626 | 1.707 | 1.592 | 1.561 | 23.972
2018-11-13 | 8:07 | 78.785 | 78.609 | 79.049 | 78.785 | 78.3 | 78.036 | 73.907 | 75.344 | 77.419 | 398 | 415 | 340 | 15702.805 | 15151.331 | 14594.619 | -32768 | 53.923 | 60.973 | 0.388 | 0.686 | 0.658 | 1.71 | 1.594 | 1.563 | 23.972
2018-11-13 | 8:07 | 78.785 | 78.609 | 79.049 | 78.785 | 78.3 | 78.168 | 74.041 | 75.656 | 77.419 | 394 | 398 | 322 | 15547.136 | 14544.29 | 13846.769 | -32768 | 53.923 | 60.973 | 0.38 | 0.69 | 0.596 | 1.709 | 1.594 | 1.563 | 23.972
2018-11-13 | 8:07 | 79.094 | 78.917 | 79.27 | 79.005 | 78.477 | 78.124 | 74.086 | 75.612 | 77.816 | 352 | 342 | 341 | 13912.608 | 12544.625 | 14636.167 | -32768 | 53.923 | 61.377 | 0.396 | 0.726 | 0.6 | 1.711 | 1.597 | 1.565 | 23.972
2018-11-13 | 8:07 | 79.094 | 78.785 | 79.402 | 79.005 | 78.609 | 78.256 | 74.086 | 75.612 | 77.816 | 407 | 432 | 351 | 16053.061 | 15758.372 | 15051.64 | -32768 | 53.743 | 61.377 | 0.376 | 0.638 | 0.654 | 1.711 | 1.596 | 1.566 | 23.972
2018-11-13 | 8:07 | 79.226 | 79.049 | 79.446 | 79.534 | 78.873 | 78.433 | 74.491 | 76.053 | 78.08 | 427 | 429 | 339 | 16831.406 | 15651.247 | 14553.072 | -32768 | 53.878 | 61.108 | 0.39 | 0.696 | 0.636 | 1.714 | 1.599 | 1.567 | 23.972
2018-11-13 | 8:07 | 79.226 | 79.049 | 79.446 | 79.534 | 78.741 | 78.697 | 74.491 | 76.053 | 78.08 | 382 | 376 | 329 | 15080.128 | 13758.707 | 14137.6 | -32768 | 53.743 | 61.108 | 0.382 | 0.744 | 0.64 | 1.714 | 1.598 | 1.567 | 23.972
2018-11-13 | 8:08 | 79.358 | 79.49 | 79.975 | 79.226 | 78.873 | 78.829 | 74.625 | 76.185 | 78.477 | 376 | 409 | 311 | 14846.624 | 14937.081 | 13389.748 | -32768 | 53.563 | 61.377 | 0.376 | 0.714 | 0.652 | 1.716 | 1.6 | 1.57 | 23.972
2018-11-13 | 8:08 | 79.358 | 79.49 | 79.975 | 79.226 | 78.873 | 78.829 | 74.625 | 76.185 | 78.477 | 367 | 393 | 339 | 14496.368 | 14365.748 | 14553.072 | -32768 | 53.563 | 61.377 | 0.354 | 0.678 | 0.61 | 1.716 | 1.6 | 1.569 | 23.972
2018-11-13 | 8:08 | 79.534 | 79.755 | 80.107 | 79.622 | 79.358 | 78.917 | 74.625 | 76.449 | 78.3 | 406 | 391 | 342 | 16014.143 | 14294.332 | 14677.714 | -32768 | 53.698 | 62.725 | 0.388 | 0.688 | 0.64 | 1.72 | 1.604 | 1.573 | 23.972
2018-11-13 | 8:08 | 79.887 | 79.975 | 80.107 | 80.063 | 79.402 | 79.314 | 74.895 | 76.582 | 78.477 | 416 | 411 | 341 | 16403.316 | 15008.498 | 14636.167 | -32768 | 53.743 | 63.129 | 0.366 | 0.752 | 0.634 | 1.722 | 1.606 | 1.575 | 23.972
2018-11-13 | 8:08 | 79.887 | 79.843 | 80.107 | 80.063 | 79.402 | 79.314 | 74.895 | 76.714 | 78.477 | 364 | 376 | 346 | 14379.616 | 13758.707 | 14843.903 | -32768 | 53.743 | 63.129 | 0.396 | 0.682 | 0.648 | 1.722 | 1.605 | 1.574 | 23.972
2018-11-13 | 8:08 | 79.843 | 80.151 | 80.504 | 80.019 | 79.666 | 79.27 | 74.715 | 76.846 | 78.873 | 361 | 342 | 307 | 14262.864 | 12544.625 | 13223.559 | -32768 | 53.429 | 62.725 | 0.394 | 0.692 | 0.652 | 1.724 | 1.608 | 1.577 | 23.972
2018-11-13 | 8:08 | 80.107 | 80.151 | 80.504 | 80.107 | 79.534 | 79.402 | 74.715 | 76.846 | 78.741 | 361 | 342 | 307 | 14262.864 | 12544.625 | 13223.559 | -32768 | 53.653 | 62.186 | 0.368 | 0.676 | 0.632 | 1.723 | 1.608 | 1.577 | 23.972
2018-11-13 | 8:08 | 80.416 | 80.416 | 80.636 | 80.416 | 79.931 | 79.755 | 75.164 | 76.978 | 79.005 | 356 | 362 | 335 | 14068.278 | 13258.791 | 14386.883 | -32768 | 53.967 | 61.781 | 0.368 | 0.7 | 0.63 | 1.727 | 1.61 | 1.579 | 23.972
2018-11-13 | 8:08 | 80.416 | 80.416 | 80.636 | 80.416 | 80.063 | 79.622 | 75.299 | 76.978 | 79.182 | 394 | 427 | 319 | 15547.136 | 15579.83 | 13722.126 | -32768 | 53.967 | 61.781 | 0.38 | 0.7 | 0.662 | 1.726 | 1.611 | 1.579 | 23.972
2018-11-13 | 8:08 | 80.548 | 80.504 | 80.812 | 80.68 | 79.887 | 80.019 | 75.164 | 77.287 | 79.226 | 400 | 404 | 316 | 15780.64 | 14758.54 | 13597.484 | -32768 | 54.102 | 61.916 | 0.392 | 0.72 | 0.612 | 1.73 | 1.613 | 1.582 | 23.972
2018-11-13 | 8:08 | 80.548 | 80.504 | 80.812 | 80.68 | 79.887 | 80.019 | 75.164 | 77.287 | 79.226 | 400 | 404 | 316 | 15780.64 | 14758.54 | 13597.484 | -32768 | 54.102 | 61.916 | 0.408 | 0.73 | 0.618 | 1.73 | 1.612 | 1.581 | 23.972
2018-11-13 | 8:09 | 80.68 | 80.812 | 80.9 | 80.856 | 80.328 | 80.107 | 75.434 | 77.507 | 79.402 | 406 | 412 | 332 | 16014.143 | 15044.206 | 14262.241 | -32768 | 54.551 | 62.635 | 0.434 | 0.698 | 0.64 | 1.733 | 1.615 | 1.584 | 23.972
2018-11-13 | 8:09 | 80.68 | 80.812 | 80.9 | 80.856 | 80.328 | 80.107 | 75.434 | 77.507 | 79.402 | 406 | 412 | 332 | 16014.143 | 15044.206 | 14262.241 | -32768 | 54.551 | 62.635 | 0.36 | 0.728 | 0.622 | 1.734 | 1.615 | 1.583 | 23.972
2018-11-13 | 8:09 | 80.063 | 80.9 | 80.107 | 80.989 | 80.019 | 80.283 | 75.612 | 77.507 | 79.446 | 410 | 409 | 304 | 16169.812 | 14937.081 | 13098.917 | -32768 | 54.686 | 62.769 | 0.388 | 0.744 | 0.64 | 1.735 | 1.617 | 1.586 | 23.972
2018-11-13 | 8:09 | 80.063 | 80.9 | 80.107 | 80.989 | 80.019 | 80.283 | 75.612 | 77.507 | 79.711 | 419 | 417 | 336 | 16520.068 | 15222.747 | 14428.431 | -32768 | 54.686 | 62.769 | 0.398 | 0.706 | 0.644 | 1.735 | 1.618 | 1.586 | 23.972
2018-11-13 | 8:09 | 77.904 | 80.416 | 77.992 | 80.636 | 78.344 | 80.283 | 75.434 | 77.507 | 79.622 | 383 | 378 | 308 | 14613.12 | 12544.625 | 13680.579 | -32768 | 54.866 | 62.32 | 0.42 | 0.744 | 0.618 | 1.738 | 1.619 | 1.588 | 23.972
2018-11-13 | 8:09 | 77.904 | 80.416 | 77.992 | 80.636 | 78.344 | 80.283 | 75.434 | 77.507 | 79.622 | 383 | 378 | 308 | 14613.12 | 12544.625 | 13680.579 | -32768 | 54.866 | 62.32 | 0.42 | 0.744 | 0.618 | 1.738 | 1.619 | 1.588 | 23.972
2018-11-13 | 8:09 | 76.361 | 79.358 | 76.67 | 79.755 | 77.022 | 79.711 | 75.612 | 77.507 | 79.534 | 372 | 345 | 322 | 14690.955 | 12651.75 | 13846.769 | -32768 | 54.91 | 61.961 | 0.386 | 0.722 | 0.64 | 1.741 | 1.622 | 1.591 | 23.97
2018-11-13 | 8:09 | 75.965 | 79.358 | 76.67 | 79.622 | 77.022 | 79.711 | 75.612 | 77.243 | 79.534 | 416 | 425 | 316 | 16403.316 | 15508.414 | 13597.484 | -32768 | 54.91 | 61.826 | 0.396 | 0.656 | 0.666 | 1.741 | 1.622 | 1.591 | 23.972
2018-11-13 | 8:09 | 75.299 | 78.433 | 75.479 | 78.565 | 75.434 | 78.697 | 75.479 | 77.11 | 79.005 | 418 | 406 | 331 | 16481.15 | 14829.956 | 14220.694 | -32768 | 54.776 | 61.961 | 0.392 | 0.656 | 0.68 | 1.744 | 1.625 | 1.593 | 23.972
2018-11-13 | 8:09 | 75.299 | 78.433 | 75.479 | 78.565 | 75.434 | 78.697 | 75.479 | 77.11 | 79.005 | 418 | 406 | 331 | 16481.15 | 14829.956 | 14220.694 | -32768 | 54.776 | 61.961 | 0.39 | 0.708 | 0.62 | 1.744 | 1.625 | 1.593 | 23.972
2018-11-13 | 8:09 | 74.356 | 77.243 | 74.58 | 77.595 | 74.356 | 77.948 | 75.074 | 76.626 | 78.256 | 428 | 438 | 314 | 16870.324 | 15972.622 | 13514.39 | -32768 | 54.461 | 62.859 | 0.4 | 0.732 | 0.644 | 1.746 | 1.627 | 1.597 | 23.972
2018-11-13 | 8:09 | 74.356 | 77.243 | 74.58 | 77.595 | 74.356 | 77.948 | 75.074 | 76.626 | 78.256 | 428 | 438 | 314 | 16870.324 | 15972.622 | 13514.39 | -32768 | 54.461 | 62.859 | 0.4 | 0.732 | 0.644 | 1.746 | 1.627 | 1.597 | 23.972
2018-11-13 | 8:10 | 73.727 | 76.317 | 74.131 | 76.714 | 73.952 | 76.89 | 74.85 | 75.92 | 77.639 | 317 | 310 | 259 | 12550.503 | 11401.959 | 11229.288 | -32768 | 54.237 | 62.5 | 0.372 | 0.694 | 0.644 | 1.749 | 1.63 | 1.599 | 23.972
2018-11-13 | 8:10 | 73.727 | 76.317 | 74.131 | 76.582 | 73.952 | 76.89 | 74.85 | 75.92 | 77.639 | 317 | 310 | 259 | 12550.503 | 11401.959 | 11229.288 | -32768 | 54.237 | 62.096 | 0.418 | 0.706 | 0.616 | 1.749 | 1.63 | 1.599 | 23.972
2018-11-13 | 8:10 | 73.772 | 75.832 | 74.176 | 76.009 | 73.503 | 76.185 | 74.76 | 75.568 | 77.243 | 325 | 350 | 290 | 12861.842 | 12830.291 | 12517.255 | -32768 | 54.327 | 61.737 | 0.372 | 0.696 | 0.66 | 1.75 | 1.632 | 1.601 | 23.972
2018-11-13 | 8:10 | 73.772 | 75.832 | 74.176 | 76.009 | 73.503 | 76.185 | 74.76 | 75.568 | 77.243 | 325 | 350 | 290 | 12861.842 | 12830.291 | 12517.255 | -32768 | 54.327 | 61.467 | 0.364 | 0.68 | 0.634 | 1.75 | 1.632 | 1.601 | 23.97
2018-11-13 | 8:10 | 73.592 | 75.164 | 74.041 | 75.524 | 73.278 | 75.7 | 74.311 | 75.299 | 76.317 | 320 | 309 | 246 | 12667.255 | 11366.251 | 10689.174 | -32768 | 54.237 | 61.198 | 0.366 | 0.706 | 0.626 | 1.752 | 1.634 | 1.603 | 23.972
2018-11-13 | 8:10 | 73.592 | 75.164 | 74.041 | 75.524 | 73.278 | 75.7 | 74.311 | 75.299 | 76.317 | 320 | 309 | 246 | 12667.255 | 11366.251 | 10689.174 | -32768 | 54.237 | 61.198 | 0.388 | 0.706 | 0.618 | 1.753 | 1.634 | 1.604 | 23.97
2018-11-13 | 8:10 | 73.233 | 74.715 | 73.637 | 74.985 | 73.278 | 75.029 | 74.086 | 74.76 | 75.92 | 326 | 303 | 245 | 12900.759 | 11152.001 | 10647.626 | -32768 | 53.967 | 60.704 | 0.394 | 0.71 | 0.678 | 1.754 | 1.636 | 1.605 | 23.972
2018-11-13 | 8:10 | 73.233 | 74.715 | 73.637 | 74.985 | 73.143 | 74.985 | 74.221 | 74.76 | 75.92 | 318 | 318 | 254 | 12589.421 | 11687.626 | 11021.552 | -32768 | 53.967 | 60.704 | 0.394 | 0.734 | 0.646 | 1.755 | 1.637 | 1.606 | 23.972
2018-11-13 | 8:10 | 73.233 | 74.311 | 73.637 | 74.58 | 73.009 | 74.491 | 73.997 | 74.491 | 75.656 | 331 | 321 | 247 | 13095.346 | 11794.751 | 10730.721 | -32768 | 54.237 | 60.614 | 0.384 | 0.694 | 0.612 | 1.755 | 1.637 | 1.608 | 23.972
2018-11-13 | 8:10 | 73.233 | 74.446 | 73.637 | 74.715 | 73.009 | 74.491 | 74.131 | 74.491 | 75.656 | 329 | 312 | 252 | 13017.511 | 11473.376 | 10938.457 | -32768 | 53.967 | 60.344 | 0.406 | 0.706 | 0.624 | 1.756 | 1.638 | 1.609 | 23.972
2018-11-13 | 8:10 | 73.233 | 74.446 | 73.637 | 74.715 | 73.009 | 74.491 | 74.131 | 74.491 | 75.656 | 329 | 312 | 252 | 13017.511 | 11473.376 | 10938.457 | -32768 | 53.967 | 60.344 | 0.406 | 0.706 | 0.624 | 1.756 | 1.639 | 1.608 | 23.972
2018-11-13 | 8:10 | 72.47 | 74.041 | 73.098 | 74.401 | 72.739 | 74.311 | 73.772 | 74.356 | 75.299 | 339 | 329 | 258 | 13406.684 | 12080.417 | 11187.741 | -32768 | 53.653 | 59.491 | 0.404 | 0.714 | 0.622 | 1.757 | 1.64 | 1.609 | 23.972
2018-11-13 | 8:10 | 72.47 | 74.041 | 73.098 | 74.401 | 72.739 | 74.311 | 73.772 | 74.356 | 75.299 | 339 | 329 | 258 | 13406.684 | 12080.417 | 11187.741 | -32768 | 53.653 | 59.491 | 0.404 | 0.714 | 0.622 | 1.757 | 1.64 | 1.61 | 23.972
2018-11-13 | 8:11 | 72.021 | 73.547 | 72.29 | 73.907 | 72.065 | 73.952 | 73.862 | 74.221 | 74.94 | 335 | 318 | 260 | 13251.015 | 11687.626 | 11270.836 | -32768 | 53.788 | 59.626 | 0.388 | 0.722 | 0.622 | 1.758 | 1.641 | 1.611 | 23.972
2018-11-13 | 8:11 | 71.751 | 73.547 | 72.29 | 73.907 | 72.065 | 73.952 | 73.862 | 74.221 | 74.94 | 335 | 318 | 260 | 13251.015 | 11687.626 | 11270.836 | -32768 | 53.698 | 59.626 | 0.39 | 0.69 | 0.636 | 1.757 | 1.641 | 1.611 | 23.972
2018-11-13 | 8:11 | 71.077 | 73.233 | 71.751 | 73.413 | 71.122 | 73.547 | 73.458 | 73.817 | 74.67 | 324 | 325 | 254 | 12822.925 | 11937.584 | 11021.552 | -32768 | 53.878 | 59.761 | 0.392 | 0.686 | 0.628 | 1.758 | 1.642 | 1.613 | 23.972
2018-11-13 | 8:11 | 71.077 | 73.233 | 71.751 | 73.413 | 71.122 | 73.547 | 73.458 | 73.817 | 74.67 | 324 | 325 | 254 | 12822.925 | 11937.584 | 11021.552 | -32768 | 53.878 | 59.761 | 0.384 | 0.718 | 0.618 | 1.76 | 1.644 | 1.613 | 23.972
2018-11-13 | 8:11 | 70.539 | 72.739 | 71.077 | 72.784 | 70.853 | 72.964 | 73.368 | 73.413 | 74.041 | 329 | 310 | 246 | 13017.511 | 11401.959 | 10689.174 | -32768 | 53.923 | 59.806 | 0.38 | 0.72 | 0.644 | 1.76 | 1.645 | 1.615 | 23.972
2018-11-13 | 8:11 | 70.179 | 72.065 | 70.808 | 72.649 | 70.314 | 72.38 | 73.368 | 73.278 | 73.503 | 342 | 357 | 249 | 13523.436 | 13080.249 | 10813.815 | -32768 | 53.653 | 59.94 | 0.376 | 0.702 | 0.64 | 1.759 | 1.645 | 1.615 | 23.972
2018-11-13 | 8:11 | 70.179 | 72.065 | 70.808 | 72.649 | 70.314 | 72.38 | 73.233 | 73.278 | 73.503 | 342 | 357 | 249 | 13523.436 | 13080.249 | 10813.815 | -32768 | 53.653 | 59.94 | 0.394 | 0.696 | 0.66 | 1.76 | 1.646 | 1.617 | 23.972
2018-11-13 | 8:11 | 69.64 | 71.616 | 70.269 | 71.886 | 69.775 | 72.021 | 72.829 | 73.053 | 73.503 | 333 | 354 | 245 | 13173.18 | 12973.124 | 10647.626 | -32768 | 53.473 | 59.401 | 0.382 | 0.688 | 0.614 | 1.759 | 1.646 | 1.617 | 23.972
2018-11-13 | 8:11 | 69.64 | 71.616 | 70.269 | 71.886 | 69.775 | 72.021 | 72.829 | 73.053 | 73.503 | 333 | 354 | 245 | 13173.18 | 12973.124 | 10647.626 | -32768 | 53.473 | 59.401 | 0.382 | 0.688 | 0.614 | 1.76 | 1.647 | 1.617 | 23.972
2018-11-13 | 8:11 | 69.506 | 71.167 | 70 | 71.571 | 69.551 | 71.392 | 72.829 | 72.739 | 73.009 | 324 | 337 | 262 | 12822.925 | 12366.083 | 11353.931 | -32768 | 53.923 | 59.536 | 0.392 | 0.708 | 0.644 | 1.759 | 1.647 | 1.619 | 23.974
2018-11-13 | 8:11 | 69.506 | 71.167 | 70 | 71.571 | 69.551 | 71.392 | 72.829 | 72.739 | 73.009 | 324 | 337 | 262 | 12822.925 | 12366.083 | 11353.931 | -32768 | 53.923 | 59.536 | 0.404 | 0.752 | 0.626 | 1.76 | 1.647 | 1.618 | 23.972
2018-11-13 | 8:12 | 69.281 | 70.898 | 69.865 | 71.167 | 69.236 | 70.763 | 72.47 | 72.47 | 72.604 | 312 | 326 | 272 | 12355.917 | 11973.292 | 11769.403 | -32768 | 53.923 | 60.075 | 0.372 | 0.706 | 0.688 | 1.759 | 1.648 | 1.62 | 23.972
2018-11-13 | 8:12 | 69.281 | 70.898 | 69.865 | 71.302 | 69.236 | 70.763 | 72.694 | 72.47 | 72.604 | 320 | 320 | 262 | 12667.255 | 11759.042 | 11353.931 | -32768 | 53.923 | 60.075 | 0.386 | 0.7 | 0.664 | 1.759 | 1.649 | 1.621 | 23.972
2018-11-13 | 8:12 | 68.832 | 70.404 | 69.191 | 70.898 | 68.877 | 70.628 | 72.425 | 71.931 | 72.335 | 309 | 314 | 251 | 12239.165 | 11544.792 | 10896.91 | -32768 | 53.923 | 60.389 | 0.364 | 0.714 | 0.596 | 1.759 | 1.648 | 1.621 | 23.972
2018-11-13 | 8:12 | 68.832 | 70.404 | 69.191 | 70.898 | 68.877 | 70.628 | 72.425 | 71.931 | 72.335 | 309 | 314 | 251 | 12239.165 | 11544.792 | 10896.91 | -32768 | 53.923 | 60.389 | 0.38 | 0.66 | 0.666 | 1.759 | 1.649 | 1.621 | 23.972
2018-11-13 | 8:12 | 68.608 | 70.045 | 68.922 | 70.449 | 68.473 | 70.224 | 72.335 | 71.931 | 71.931 | 291 | 307 | 229 | 11538.653 | 11294.834 | 9982.869 | -32768 | 53.878 | 59.806 | 0.372 | 0.718 | 0.638 | 1.759 | 1.649 | 1.621 | 23.972
2018-11-13 | 8:12 | 68.608 | 70.045 | 68.922 | 70.449 | 68.473 | 70.224 | 72.335 | 71.931 | 71.931 | 291 | 307 | 229 | 11538.653 | 11294.834 | 9982.869 | -32768 | 53.878 | 59.806 | 0.372 | 0.718 | 0.638 | 1.758 | 1.649 | 1.621 | 23.972
2018-11-13 | 8:12 | 68.428 | 69.775 | 68.787 | 69.91 | 68.293 | 69.775 | 71.751 | 71.661 | 71.392 | 331 | 315 | 240 | 13095.346 | 11580.501 | 10439.89 | -32768 | 53.878 | 59.985 | 0.42 | 0.738 | 0.61 | 1.758 | 1.65 | 1.622 | 23.972
2018-11-13 | 8:12 | 68.293 | 69.775 | 68.787 | 70.045 | 67.889 | 69.775 | 71.751 | 71.661 | 71.392 | 325 | 329 | 248 | 12861.842 | 12080.417 | 10772.269 | -32768 | 53.878 | 59.985 | 0.38 | 0.722 | 0.64 | 1.759 | 1.651 | 1.623 | 23.972
2018-11-13 | 8:12 | 67.889 | 69.371 | 68.248 | 69.551 | 67.799 | 69.371 | 71.616 | 71.122 | 71.122 | 331 | 323 | 263 | 13095.346 | 11866.167 | 11395.478 | -32768 | 53.384 | 60.165 | 0.372 | 0.706 | 0.6 | 1.758 | 1.651 | 1.622 | 23.97
2018-11-13 | 8:12 | 67.889 | 69.371 | 68.248 | 69.551 | 67.799 | 69.371 | 71.616 | 71.122 | 71.122 | 331 | 323 | 263 | 13095.346 | 11866.167 | 11395.478 | -32768 | 53.384 | 60.165 | 0.372 | 0.706 | 0.6 | 1.758 | 1.651 | 1.622 | 23.97
2018-11-13 | 8:12 | 67.709 | 69.012 | 68.114 | 69.416 | 67.575 | 69.146 | 71.706 | 71.167 | 70.988 | 323 | 325 | 245 | 12784.007 | 11937.584 | 10647.626 | -32768 | 53.384 | 60.434 | 0.372 | 0.734 | 0.636 | 1.757 | 1.651 | 1.622 | 23.972
2018-11-13 | 8:13 | 67.395 | 68.697 | 67.709 | 69.146 | 67.126 | 68.787 | 71.257 | 70.853 | 70.404 | 337 | 362 | 247 | 12472.669 | 11901.875 | 10439.89 | -32768 | 53.653 | 60.704 | 0.384 | 0.698 | 0.662 | 1.756 | 1.651 | 1.622 | 23.972
2018-11-13 | 8:13 | 67.26 | 68.697 | 67.709 | 69.146 | 67.126 | 68.787 | 71.257 | 70.853 | 70.404 | 337 | 362 | 247 | 13328.85 | 13258.791 | 10730.721 | -32768 | 53.518 | 60.838 | 0.36 | 0.696 | 0.678 | 1.756 | 1.651 | 1.623 | 23.972
2018-11-13 | 8:13 | 66.721 | 68.293 | 67.17 | 68.428 | 66.721 | 68.383 | 71.033 | 70.583 | 70.134 | 336 | 331 | 246 | 13289.932 | 12151.834 | 10689.174 | -32768 | 53.473 | 61.422 | 0.362 | 0.672 | 0.608 | 1.755 | 1.652 | 1.623 | 23.972
2018-11-13 | 8:13 | 66.721 | 68.293 | 67.17 | 68.428 | 66.721 | 68.428 | 71.033 | 70.583 | 70.269 | 351 | 333 | 237 | 13873.691 | 12223.25 | 10315.248 | -32768 | 53.473 | 61.422 | 0.404 | 0.694 | 0.662 | 1.756 | 1.652 | 1.624 | 23.972
2018-11-13 | 8:13 | 66.632 | 68.203 | 67.17 | 68.473 | 66.407 | 67.934 | 71.167 | 70.314 | 69.865 | 344 | 322 | 221 | 13601.271 | 11830.459 | 9650.491 | -32768 | 53.249 | 60.704 | 0.372 | 0.686 | 0.654 | 1.754 | 1.65 | 1.623 | 23.972
2018-11-13 | 8:13 | 66.632 | 68.203 | 67.17 | 68.473 | 66.407 | 67.934 | 71.167 | 70.314 | 69.865 | 344 | 322 | 221 | 13601.271 | 11830.459 | 9650.491 | -32768 | 53.249 | 60.704 | 0.372 | 0.686 | 0.654 | 1.754 | 1.65 | 1.623 | 23.972
2018-11-13 | 8:13 | 66.407 | 67.799 | 66.766 | 67.934 | 66.182 | 67.709 | 70.673 | 70.179 | 69.73 | 319 | 338 | 259 | 12628.338 | 12401.792 | 11229.288 | -32768 | 52.935 | 60.479 | 0.404 | 0.724 | 0.634 | 1.753 | 1.651 | 1.623 | 23.972
2018-11-13 | 8:13 | 66.407 | 67.799 | 66.766 | 67.934 | 66.093 | 67.709 | 70.673 | 70.179 | 69.73 | 314 | 306 | 257 | 12433.751 | 11259.126 | 11146.193 | -32768 | 52.935 | 60.479 | 0.404 | 0.724 | 0.634 | 1.753 | 1.651 | 1.623 | 23.972
2018-11-13 | 8:13 | 66.093 | 67.53 | 66.497 | 67.799 | 65.778 | 67.575 | 70.763 | 69.955 | 69.461 | 334 | 311 | 251 | 13212.098 | 11437.668 | 10896.91 | -32768 | 53.249 | 60.749 | 0.392 | 0.678 | 0.642 | 1.752 | 1.651 | 1.622 | 23.972
2018-11-13 | 8:13 | 66.093 | 67.53 | 66.497 | 67.799 | 65.778 | 67.44 | 70.763 | 69.82 | 69.461 | 319 | 325 | 249 | 13212.098 | 11437.668 | 10896.91 | -32768 | 53.249 | 60.749 | 0.39 | 0.702 | 0.634 | 1.752 | 1.651 | 1.623 | 23.972
2018-11-13 | 8:13 | 65.688 | 67.081 | 65.958 | 67.53 | 65.374 | 67.17 | 70.494 | 69.64 | 69.191 | 303 | 298 | 243 | 12005.661 | 10973.46 | 10564.531 | -32768 | 53.518 | 61.243 | 0.39 | 0.686 | 0.61 | 1.75 | 1.65 | 1.623 | 23.972
2018-11-13 | 8:14 | 65.688 | 67.126 | 65.958 | 67.53 | 65.374 | 67.17 | 70.494 | 69.64 | 69.191 | 343 | 338 | 239 | 13562.354 | 12401.792 | 10398.343 | -32768 | 53.249 | 61.243 | 0.38 | 0.65 | 0.644 | 1.75 | 1.65 | 1.622 | 23.972
2018-11-13 | 8:14 | 65.464 | 66.856 | 65.958 | 67.081 | 65.374 | 66.901 | 70.269 | 69.506 | 68.787 | 308 | 325 | 238 | 12200.247 | 11937.584 | 10356.795 | -32768 | 52.935 | 60.928 | 0.378 | 0.732 | 0.62 | 1.747 | 1.649 | 1.622 | 23.972
2018-11-13 | 8:14 | 65.464 | 66.856 | 65.958 | 67.081 | 65.374 | 66.901 | 70.269 | 69.506 | 68.787 | 308 | 325 | 238 | 12200.247 | 11937.584 | 10356.795 | -32768 | 52.935 | 60.928 | 0.372 | 0.674 | 0.602 | 1.747 | 1.648 | 1.622 | 23.972
2018-11-13 | 8:14 | 65.419 | 66.587 | 65.823 | 66.856 | 65.15 | 66.497 | 70.09 | 69.281 | 68.563 | 330 | 334 | 250 | 13056.428 | 12258.958 | 10855.362 | -32768 | 53.249 | 60.344 | 0.388 | 0.708 | 0.558 | 1.746 | 1.649 | 1.62 | 23.972
2018-11-13 | 8:14 | 65.06 | 66.317 | 65.554 | 66.721 | 64.745 | 66.227 | 69.596 | 69.012 | 68.248 | 332 | 310 | 233 | 13134.263 | 11401.959 | 10149.059 | -32768 | 53.384 | 60.614 | 0.422 | 0.732 | 0.646 | 1.744 | 1.647 | 1.621 | 23.972
2018-11-13 | 8:14 | 65.06 | 66.317 | 65.554 | 66.721 | 64.745 | 66.362 | 69.596 | 69.012 | 68.248 | 330 | 323 | 253 | 13056.428 | 11866.167 | 10980.005 | -32768 | 53.384 | 60.614 | 0.384 | 0.772 | 0.622 | 1.744 | 1.647 | 1.62 | 23.972
2018-11-13 | 8:14 | 64.745 | 66.182 | 65.15 | 66.272 | 64.745 | 66.048 | 69.551 | 68.877 | 68.114 | 327 | 313 | 230 | 12939.676 | 11509.084 | 10024.417 | -32768 | 53.339 | 60.389 | 0.37 | 0.69 | 0.634 | 1.742 | 1.647 | 1.619 | 23.972
2018-11-13 | 8:14 | 64.745 | 66.003 | 65.15 | 66.272 | 64.611 | 66.048 | 69.551 | 68.877 | 68.114 | 321 | 324 | 256 | 12939.676 | 11509.084 | 10024.417 | -32768 | 53.339 | 60.255 | 0.36 | 0.668 | 0.646 | 1.742 | 1.646 | 1.62 | 23.972
2018-11-13 | 8:14 | 64.79 | 65.913 | 65.15 | 66.138 | 64.431 | 65.958 | 69.596 | 68.608 | 67.754 | 311 | 324 | 241 | 12316.999 | 11901.875 | 10481.437 | -32768 | 53.339 | 59.581 | 0.372 | 0.692 | 0.584 | 1.74 | 1.646 | 1.62 | 23.972
2018-11-13 | 8:14 | 64.79 | 65.913 | 65.015 | 66.138 | 64.431 | 65.823 | 69.596 | 68.473 | 67.754 | 321 | 317 | 272 | 12706.173 | 11651.917 | 11769.403 | -32768 | 53.339 | 59.581 | 0.344 | 0.682 | 0.664 | 1.741 | 1.647 | 1.619 | 23.972
2018-11-13 | 8:15 | 64.386 | 65.599 | 64.88 | 65.913 | 64.027 | 65.554 | 69.057 | 68.338 | 67.485 | 322 | 330 | 218 | 12745.09 | 12116.125 | 9525.85 | -32768 | 53.114 | 59.536 | 0.366 | 0.716 | 0.62 | 1.738 | 1.646 | 1.618 | 23.97
2018-11-13 | 8:15 | 64.386 | 65.599 | 64.88 | 65.913 | 64.027 | 65.554 | 69.057 | 68.338 | 67.485 | 322 | 330 | 218 | 12745.09 | 12116.125 | 9525.85 | -32768 | 53.114 | 59.536 | 0.372 | 0.688 | 0.646 | 1.738 | 1.645 | 1.618 | 23.972
2018-11-13 | 8:15 | 64.072 | 65.374 | 64.476 | 65.329 | 64.072 | 65.239 | 68.922 | 68.203 | 67.26 | 339 | 336 | 261 | 13406.684 | 12330.375 | 11312.383 | -32768 | 53.069 | 59.85 | 0.384 | 0.738 | 0.604 | 1.736 | 1.644 | 1.618 | 23.972
2018-11-13 | 8:15 | 64.072 | 65.374 | 64.476 | 65.464 | 64.072 | 65.239 | 69.012 | 68.203 | 67.26 | 339 | 341 | 236 | 13406.684 | 12330.375 | 11312.383 | -32768 | 53.069 | 59.85 | 0.386 | 0.668 | 0.63 | 1.737 | 1.644 | 1.618 | 23.972
2018-11-13 | 8:15 | 63.757 | 65.374 | 64.207 | 65.554 | 63.757 | 65.15 | 69.057 | 68.069 | 66.901 | 332 | 334 | 240 | 13134.263 | 12258.958 | 10439.89 | -32768 | 53.159 | 59.177 | 0.372 | 0.672 | 0.606 | 1.735 | 1.643 | 1.617 | 23.972
2018-11-13 | 8:15 | 63.757 | 65.105 | 64.207 | 65.554 | 63.757 | 65.15 | 69.057 | 68.069 | 66.901 | 364 | 353 | 255 | 14379.616 | 12937.416 | 11063.1 | -32768 | 53.159 | 59.177 | 0.378 | 0.736 | 0.608 | 1.734 | 1.643 | 1.617 | 23.972
2018-11-13 | 8:15 | 63.443 | 64.97 | 64.072 | 65.15 | 63.668 | 64.701 | 68.652 | 67.934 | 66.901 | 340 | 341 | 235 | 13445.602 | 12508.917 | 10232.153 | -32768 | 52.89 | 59.491 | 0.368 | 0.676 | 0.602 | 1.733 | 1.642 | 1.615 | 23.972
2018-11-13 | 8:15 | 63.443 | 64.835 | 64.072 | 65.06 | 63.668 | 64.701 | 68.518 | 67.799 | 66.901 | 330 | 315 | 231 | 13056.428 | 11580.501 | 10065.964 | -32768 | 52.89 | 59.491 | 0.382 | 0.704 | 0.63 | 1.732 | 1.643 | 1.616 | 23.97
2018-11-13 | 8:15 | 63.488 | 64.566 | 63.802 | 64.97 | 63.353 | 64.611 | 68.652 | 67.664 | 66.676 | 328 | 326 | 258 | 12978.594 | 11973.292 | 11187.741 | -32768 | 53.204 | 60.793 | 0.386 | 0.708 | 0.594 | 1.731 | 1.641 | 1.615 | 23.972
2018-11-13 | 8:15 | 63.488 | 64.566 | 63.802 | 64.97 | 63.353 | 64.611 | 68.652 | 67.664 | 66.676 | 328 | 326 | 258 | 12978.594 | 11973.292 | 11187.741 | -32768 | 53.204 | 60.793 | 0.402 | 0.718 | 0.624 | 1.731 | 1.641 | 1.615 | 23.972
2018-11-13 | 8:15 | 63.129 | 64.566 | 63.713 | 64.431 | 63.263 | 64.431 | 68.563 | 67.575 | 66.587 | 334 | 337 | 245 | 13212.098 | 12366.083 | 10647.626 | -32768 | 53.114 | 60.569 | 0.364 | 0.666 | 0.67 | 1.729 | 1.641 | 1.614 | 23.972
2018-11-13 | 8:15 | 63.398 | 64.431 | 63.713 | 64.701 | 63.263 | 64.431 | 68.293 | 67.575 | 66.587 | 309 | 317 | 257 | 12239.165 | 11651.917 | 11146.193 | -32768 | 53.384 | 61.153 | 0.37 | 0.666 | 0.628 | 1.729 | 1.64 | 1.614 | 23.972
2018-11-13 | 8:15 | 63.219 | 64.296 | 63.443 | 64.386 | 62.859 | 64.207 | 68.114 | 67.305 | 66.182 | 306 | 323 | 276 | 12122.413 | 11866.167 | 11935.593 | -32768 | 53.473 | 61.018 | 0.386 | 0.734 | 0.612 | 1.727 | 1.64 | 1.613 | 23.972
2018-11-13 | 8:15 | 63.219 | 64.296 | 63.443 | 64.386 | 62.859 | 64.207 | 68.114 | 67.305 | 66.182 | 306 | 323 | 276 | 12122.413 | 11866.167 | 11935.593 | -32768 | 53.473 | 61.018 | 0.386 | 0.734 | 0.612 | 1.727 | 1.64 | 1.613 | 23.972
2018-11-13 | 8:15 | 63.039 | 64.296 | 63.443 | 64.386 | 62.994 | 64.251 | 68.114 | 67.305 | 66.317 | 306 | 323 | 276 | 12122.413 | 11866.167 | 11935.593 | -32768 | 53.473 | 61.243 | 0.38 | 0.7 | 0.642 | 1.727 | 1.639 | 1.613 | 23.972
2018-11-13 | 8:16 | 63.084 | 63.892 | 63.129 | 64.251 | 62.859 | 63.802 | 68.248 | 67.126 | 66.182 | 335 | 314 | 227 | 13251.015 | 11544.792 | 9899.774 | -32768 | 53.608 | 60.973 | 0.372 | 0.708 | 0.584 | 1.724 | 1.637 | 1.612 | 23.972
2018-11-13 | 8:16 | 63.084 | 63.892 | 63.129 | 64.251 | 62.859 | 63.802 | 68.248 | 67.126 | 66.182 | 335 | 314 | 227 | 13251.015 | 11544.792 | 9899.774 | -32768 | 53.608 | 60.973 | 0.372 | 0.708 | 0.584 | 1.724 | 1.637 | 1.612 | 23.972
2018-11-13 | 8:16 | 62.814 | 63.892 | 63.129 | 64.072 | 62.59 | 63.713 | 67.979 | 66.991 | 65.778 | 338 | 340 | 242 | 13367.767 | 12473.208 | 10522.984 | -32768 | 53.563 | 61.153 | 0.392 | 0.69 | 0.65 | 1.723 | 1.638 | 1.612 | 23.972
2018-11-13 | 8:16 | 62.814 | 63.757 | 63.263 | 63.982 | 62.455 | 63.533 | 67.844 | 66.766 | 65.778 | 345 | 327 | 247 | 13640.188 | 12009 | 10730.721 | -32768 | 53.339 | 61.198 | 0.396 | 0.69 | 0.59 | 1.721 | 1.636 | 1.61 | 23.97
2018-11-13 | 8:16 | 62.814 | 63.757 | 63.174 | 63.982 | 62.455 | 63.533 | 67.844 | 66.766 | 65.778 | 324 | 321 | 243 | 12822.925 | 11794.751 | 10564.531 | -32768 | 53.339 | 61.198 | 0.396 | 0.69 | 0.59 | 1.721 | 1.636 | 1.61 | 23.97
2018-11-13 | 8:16 | 62.68 | 63.623 | 63.039 | 63.892 | 62.231 | 63.398 | 67.44 | 66.497 | 65.419 | 325 | 338 | 242 | 12861.842 | 12401.792 | 10522.984 | -32768 | 53.249 | 60.749 | 0.37 | 0.686 | 0.64 | 1.719 | 1.635 | 1.609 | 23.972
2018-11-13 | 8:16 | 62.545 | 63.353 | 62.904 | 63.623 | 62.365 | 63.308 | 67.305 | 66.497 | 65.284 | 320 | 324 | 250 | 12667.255 | 11901.875 | 10855.362 | -32768 | 53.249 | 60.524 | 0.372 | 0.666 | 0.622 | 1.717 | 1.633 | 1.608 | 23.972
2018-11-13 | 8:16 | 62.275 | 63.488 | 62.904 | 63.623 | 62.365 | 63.308 | 67.305 | 66.497 | 65.284 | 338 | 346 | 265 | 13367.767 | 12687.458 | 11478.572 | -32768 | 53.249 | 60.255 | 0.39 | 0.68 | 0.606 | 1.717 | 1.634 | 1.607 | 23.972
2018-11-13 | 8:16 | 62.275 | 63.219 | 62.635 | 63.757 | 62.051 | 63.308 | 67.44 | 66.362 | 65.15 | 341 | 323 | 230 | 13484.519 | 11866.167 | 10024.417 | -32768 | 53.114 | 59.671 | 0.364 | 0.642 | 0.644 | 1.715 | 1.633 | 1.606 | 23.972
2018-11-13 | 8:16 | 62.275 | 63.219 | 62.635 | 63.623 | 62.051 | 63.308 | 67.305 | 66.362 | 65.15 | 331 | 320 | 244 | 13095.346 | 11759.042 | 10606.079 | -32768 | 53.114 | 59.671 | 0.358 | 0.722 | 0.618 | 1.714 | 1.633 | 1.606 | 23.972
2018-11-13 | 8:17 | 62.141 | 63.129 | 62.5 | 63.219 | 61.961 | 63.174 | 67.305 | 66.227 | 65.015 | 320 | 340 | 224 | 12667.255 | 12473.208 | 9775.133 | -32768 | 52.979 | 59.446 | 0.38 | 0.68 | 0.656 | 1.712 | 1.631 | 1.605 | 23.972
2018-11-13 | 8:17 | 62.141 | 63.129 | 62.5 | 63.219 | 61.961 | 63.174 | 67.305 | 66.227 | 65.015 | 320 | 340 | 224 | 12667.255 | 12473.208 | 9775.133 | -32768 | 52.979 | 59.446 | 0.38 | 0.68 | 0.656 | 1.712 | 1.631 | 1.605 | 23.972
2018-11-13 | 8:17 | 62.051 | 62.949 | 62.231 | 62.949 | 61.557 | 62.769 | 66.946 | 66.093 | 65.06 | 343 | 329 | 229 | 13562.354 | 12080.417 | 9982.869 | -32768 | 52.845 | 59.491 | 0.388 | 0.702 | 0.584 | 1.711 | 1.631 | 1.605 | 23.97
2018-11-13 | 8:17 | 61.692 | 62.859 | 62.231 | 62.859 | 61.557 | 62.5 | 66.721 | 65.958 | 64.79 | 331 | 330 | 246 | 13095.346 | 12116.125 | 10689.174 | -32768 | 52.89 | 59.087 | 0.35 | 0.66 | 0.602 | 1.708 | 1.629 | 1.602 | 23.972
2018-11-13 | 8:17 | 61.692 | 62.859 | 62.231 | 62.859 | 61.557 | 62.5 | 66.721 | 65.958 | 64.79 | 331 | 330 | 246 | 13095.346 | 12116.125 | 10689.174 | -32768 | 52.89 | 59.087 | 0.362 | 0.708 | 0.594 | 1.708 | 1.629 | 1.602 | 23.972
2018-11-13 | 8:17 | 61.512 | 62.59 | 61.961 | 62.725 | 61.287 | 62.5 | 66.676 | 65.823 | 64.296 | 324 | 323 | 259 | 12822.925 | 11866.167 | 11229.288 | -32768 | 52.62 | 59.087 | 0.388 | 0.68 | 0.638 | 1.706 | 1.627 | 1.601 | 23.972
2018-11-13 | 8:17 | 61.512 | 62.59 | 61.961 | 62.725 | 61.287 | 62.5 | 66.676 | 65.688 | 64.296 | 320 | 323 | 247 | 12667.255 | 11866.167 | 10730.721 | -32768 | 52.62 | 59.087 | 0.372 | 0.674 | 0.682 | 1.706 | 1.627 | 1.6 | 23.972
2018-11-13 | 8:17 | 61.422 | 62.455 | 61.826 | 62.5 | 61.243 | 62.365 | 66.721 | 65.554 | 64.431 | 313 | 323 | 235 | 12394.834 | 11866.167 | 10232.153 | -32768 | 52.53 | 58.413 | 0.356 | 0.658 | 0.642 | 1.704 | 1.625 | 1.6 | 23.972
2018-11-13 | 8:17 | 61.287 | 62.141 | 61.692 | 62.41 | 61.063 | 62.141 | 66.182 | 65.554 | 64.027 | 333 | 312 | 268 | 13173.18 | 11473.376 | 11603.214 | -32768 | 52.575 | 58.683 | 0.34 | 0.686 | 0.658 | 1.702 | 1.624 | 1.599 | 23.972
2018-11-13 | 8:17 | 61.287 | 62.141 | 61.557 | 62.41 | 61.198 | 62.141 | 66.182 | 65.554 | 64.027 | 333 | 312 | 268 | 13173.18 | 11473.376 | 11603.214 | -32768 | 52.575 | 58.683 | 0.34 | 0.686 | 0.658 | 1.702 | 1.625 | 1.598 | 23.972
2018-11-13 | 8:18 | 60.883 | 62.186 | 61.467 | 62.141 | 60.883 | 62.006 | 66.227 | 65.194 | 63.937 | 342 | 340 | 233 | 13523.436 | 12473.208 | 10149.059 | -32768 | 52.575 | 58.413 | 0.356 | 0.674 | 0.664 | 1.7 | 1.623 | 1.597 | 23.972
2018-11-13 | 8:18 | 60.883 | 62.186 | 61.467 | 62.141 | 60.883 | 62.006 | 66.227 | 65.194 | 63.937 | 342 | 340 | 233 | 13523.436 | 12473.208 | 10149.059 | -32768 | 52.575 | 58.413 | 0.356 | 0.674 | 0.664 | 1.7 | 1.623 | 1.597 | 23.972
2018-11-13 | 8:18 | 61.063 | 62.051 | 61.467 | 62.141 | 60.883 | 61.692 | 66.093 | 65.194 | 64.117 | 314 | 312 | 238 | 12433.751 | 11473.376 | 10356.795 | -32768 | 52.71 | 58.189 | 0.338 | 0.678 | 0.624 | 1.697 | 1.622 | 1.596 | 23.974
2018-11-13 | 8:18 | 61.063 | 62.051 | 61.198 | 62.141 | 60.749 | 61.692 | 66.093 | 65.194 | 64.117 | 302 | 316 | 252 | 11966.744 | 11616.209 | 10938.457 | -32768 | 52.71 | 58.189 | 0.35 | 0.702 | 0.636 | 1.697 | 1.621 | 1.595 | 23.972
2018-11-13 | 8:18 | 60.569 | 61.737 | 61.063 | 61.916 | 60.614 | 61.737 | 66.138 | 64.925 | 63.802 | 315 | 310 | 244 | 12472.669 | 11401.959 | 10606.079 | -32768 | 52.351 | 57.785 | 0.338 | 0.718 | 0.64 | 1.696 | 1.62 | 1.594 | 23.972
2018-11-13 | 8:18 | 60.569 | 61.737 | 61.198 | 61.916 | 60.614 | 61.871 | 66.138 | 64.925 | 63.937 | 337 | 333 | 244 | 13328.85 | 12223.25 | 10606.079 | -32768 | 52.351 | 57.785 | 0.364 | 0.624 | 0.626 | 1.695 | 1.62 | 1.594 | 23.972
2018-11-13 | 8:18 | 60.793 | 61.647 | 61.063 | 61.826 | 60.524 | 61.602 | 66.093 | 64.79 | 63.713 | 331 | 324 | 232 | 13095.346 | 11901.875 | 10107.512 | -32768 | 52.665 | 57.515 | 0.374 | 0.66 | 0.634 | 1.693 | 1.619 | 1.593 | 23.972
2018-11-13 | 8:18 | 60.793 | 61.512 | 61.063 | 61.826 | 60.524 | 61.602 | 65.958 | 64.79 | 63.713 | 321 | 342 | 253 | 13095.346 | 11901.875 | 10107.512 | -32768 | 52.665 | 57.515 | 0.386 | 0.716 | 0.588 | 1.693 | 1.618 | 1.594 | 23.972
2018-11-13 | 8:18 | 60.793 | 61.512 | 61.063 | 61.826 | 60.524 | 61.602 | 65.958 | 64.79 | 63.713 | 321 | 342 | 253 | 13095.346 | 11901.875 | 10107.512 | -32768 | 52.665 | 57.515 | 0.386 | 0.716 | 0.588 | 1.693 | 1.618 | 1.594 | 23.972
2018-11-13 | 8:18 | 60.569 | 61.467 | 60.928 | 61.692 | 60.21 | 61.422 | 65.599 | 64.79 | 63.443 | 331 | 332 | 266 | 13095.346 | 12187.542 | 11520.119 | -32768 | 52.665 | 58.279 | 0.368 | 0.68 | 0.658 | 1.691 | 1.617 | 1.591 | 23.972
2018-11-13 | 8:18 | 60.569 | 61.467 | 60.793 | 61.692 | 60.479 | 61.198 | 65.868 | 64.79 | 63.623 | 329 | 336 | 250 | 13017.511 | 12330.375 | 10855.362 | -32768 | 52.665 | 58.279 | 0.396 | 0.666 | 0.602 | 1.69 | 1.617 | 1.591 | 23.972
2018-11-13 | 8:18 | 60.614 | 61.377 | 60.659 | 61.692 | 60.255 | 61.287 | 65.644 | 64.386 | 63.353 | 334 | 330 | 248 | 13212.098 | 12116.125 | 10772.269 | -32768 | 52.665 | 58.279 | 0.352 | 0.7 | 0.628 | 1.69 | 1.617 | 1.59 | 23.972
2018-11-13 | 8:18 | 60.21 | 61.243 | 60.659 | 61.557 | 60.12 | 61.287 | 65.644 | 64.386 | 63.353 | 327 | 346 | 228 | 12939.676 | 12687.458 | 9941.322 | -32768 | 52.53 | 58.413 | 0.362 | 0.678 | 0.628 | 1.689 | 1.615 | 1.589 | 23.972
2018-11-13 | 8:19 | 60.165 | 61.243 | 60.704 | 61.332 | 59.985 | 60.928 | 65.599 | 64.386 | 63.488 | 329 | 323 | 247 | 13017.511 | 11866.167 | 10730.721 | -32768 | 52.71 | 58.099 | 0.374 | 0.682 | 0.632 | 1.687 | 1.614 | 1.589 | 23.972
2018-11-13 | 8:19 | 60.165 | 61.243 | 60.704 | 61.332 | 59.985 | 60.928 | 65.599 | 64.386 | 63.488 | 329 | 323 | 247 | 13017.511 | 11866.167 | 10730.721 | -32768 | 52.71 | 58.099 | 0.374 | 0.682 | 0.632 | 1.687 | 1.614 | 1.589 | 23.972
2018-11-13 | 8:19 | 60.165 | 61.108 | 60.524 | 61.198 | 59.716 | 61.018 | 65.194 | 64.386 | 62.949 | 338 | 346 | 228 | 13367.767 | 12687.458 | 9941.322 | -32768 | 52.71 | 58.144 | 0.354 | 0.668 | 0.656 | 1.686 | 1.613 | 1.587 | 23.972
2018-11-13 | 8:19 | 60.165 | 61.108 | 60.524 | 61.198 | 59.716 | 61.018 | 65.06 | 64.117 | 62.949 | 308 | 309 | 253 | 12200.247 | 11366.251 | 10980.005 | -32768 | 52.71 | 58.144 | 0.374 | 0.682 | 0.582 | 1.685 | 1.612 | 1.586 | 23.972
2018-11-13 | 8:19 | 60.165 | 61.108 | 60.524 | 61.198 | 59.716 | 61.018 | 65.06 | 64.117 | 62.949 | 308 | 309 | 253 | 12200.247 | 11366.251 | 10980.005 | -32768 | 52.71 | 58.144 | 0.374 | 0.682 | 0.582 | 1.685 | 1.613 | 1.587 | 23.972
2018-11-13 | 8:19 | 60.075 | 61.018 | 60.434 | 61.243 | 59.716 | 60.793 | 65.374 | 64.162 | 62.994 | 329 | 306 | 236 | 13017.511 | 11259.126 | 10273.7 | -32768 | 52.755 | 58.503 | 0.38 | 0.712 | 0.616 | 1.684 | 1.611 | 1.585 | 23.972
2018-11-13 | 8:19 | 60.075 | 61.018 | 60.434 | 61.243 | 59.716 | 60.793 | 65.374 | 64.162 | 62.994 | 329 | 306 | 236 | 13017.511 | 11259.126 | 10273.7 | -32768 | 52.755 | 58.503 | 0.38 | 0.712 | 0.616 | 1.684 | 1.611 | 1.586 | 23.972
2018-11-13 | 8:19 | 60.12 | 61.018 | 60.299 | 61.243 | 59.85 | 60.793 | 65.374 | 64.162 | 62.859 | 308 | 314 | 234 | 12200.247 | 11544.792 | 10190.605 | -32768 | 52.755 | 58.458 | 0.368 | 0.69 | 0.638 | 1.684 | 1.611 | 1.585 | 23.972
2018-11-13 | 8:19 | 59.85 | 60.749 | 60.299 | 60.838 | 59.626 | 60.524 | 65.015 | 64.027 | 62.904 | 352 | 319 | 227 | 13912.608 | 11723.334 | 9899.774 | -32768 | 52.89 | 58.638 | 0.364 | 0.714 | 0.598 | 1.682 | 1.609 | 1.583 | 23.972
2018-11-13 | 8:19 | 59.85 | 60.749 | 60.299 | 60.838 | 59.626 | 60.793 | 65.015 | 64.027 | 63.039 | 350 | 329 | 221 | 13834.774 | 12080.417 | 9650.491 | -32768 | 52.89 | 58.638 | 0.352 | 0.672 | 0.608 | 1.682 | 1.61 | 1.583 | 23.972
2018-11-13 | 8:19 | 59.446 | 60.749 | 60.165 | 60.749 | 59.581 | 60.614 | 65.015 | 64.027 | 62.769 | 326 | 300 | 231 | 12900.759 | 11044.876 | 10065.964 | -32768 | 52.665 | 58.773 | 0.36 | 0.68 | 0.62 | 1.681 | 1.608 | 1.582 | 23.972
2018-11-13 | 8:19 | 59.446 | 60.749 | 60.165 | 60.749 | 59.581 | 60.614 | 65.015 | 64.027 | 62.769 | 325 | 311 | 251 | 12861.842 | 11437.668 | 10896.91 | -32768 | 52.665 | 58.773 | 0.36 | 0.68 | 0.62 | 1.681 | 1.609 | 1.582 | 23.972
2018-11-13 | 8:19 | 59.626 | 60.614 | 59.895 | 60.793 | 59.491 | 60.524 | 64.925 | 63.757 | 62.814 | 332 | 322 | 240 | 13134.263 | 11830.459 | 10439.89 | -32768 | 53.114 | 59.222 | 0.37 | 0.708 | 0.572 | 1.68 | 1.607 | 1.582 | 23.972
2018-11-13 | 8:19 | 59.626 | 60.614 | 60.03 | 60.793 | 59.491 | 60.524 | 64.925 | 63.757 | 62.814 | 343 | 336 | 270 | 13562.354 | 12330.375 | 11686.309 | -32768 | 53.114 | 59.222 | 0.372 | 0.664 | 0.614 | 1.679 | 1.607 | 1.581 | 23.972
2018-11-13 | 8:20 | 59.087 | 60.479 | 59.895 | 60.659 | 59.312 | 60.434 | 64.521 | 63.488 | 62.68 | 326 | 305 | 236 | 12900.759 | 11223.418 | 10273.7 | -32768 | 52.979 | 59.222 | 0.352 | 0.706 | 0.602 | 1.679 | 1.607 | 1.58 | 23.974
2018-11-13 | 8:20 | 59.087 | 60.479 | 59.895 | 60.659 | 59.312 | 60.434 | 64.521 | 63.488 | 62.68 | 326 | 305 | 236 | 12900.759 | 11223.418 | 10273.7 | -32768 | 52.979 | 59.222 | 0.358 | 0.674 | 0.612 | 1.679 | 1.607 | 1.58 | 23.972
2018-11-13 | 8:20 | 59.267 | 60.344 | 59.671 | 60.21 | 59.356 | 60.12 | 64.611 | 63.533 | 62.275 | 341 | 317 | 238 | 13484.519 | 11651.917 | 10356.795 | -32768 | 53.069 | 59.312 | 0.332 | 0.644 | 0.648 | 1.676 | 1.604 | 1.577 | 23.972
2018-11-13 | 8:20 | 59.267 | 60.344 | 59.671 | 60.21 | 59.222 | 60.12 | 64.611 | 63.398 | 62.41 | 310 | 330 | 252 | 13484.519 | 11651.917 | 10356.795 | -32768 | 53.069 | 59.312 | 0.332 | 0.644 | 0.648 | 1.677 | 1.605 | 1.578 | 23.972
2018-11-13 | 8:20 | 59.312 | 60.075 | 59.761 | 60.255 | 59.087 | 60.165 | 64.476 | 63.353 | 62.455 | 301 | 336 | 270 | 11927.826 | 12330.375 | 11686.309 | -32768 | 53.518 | 60.12 | 0.362 | 0.666 | 0.602 | 1.676 | 1.603 | 1.577 | 23.972
2018-11-13 | 8:20 | 58.952 | 60.12 | 59.536 | 59.985 | 59.042 | 59.761 | 64.656 | 63.263 | 61.916 | 327 | 321 | 243 | 12939.676 | 11794.751 | 10564.531 | -32768 | 53.294 | 60.389 | 0.348 | 0.686 | 0.606 | 1.674 | 1.602 | 1.575 | 23.972
2018-11-13 | 8:20 | 58.952 | 60.12 | 59.536 | 59.985 | 59.042 | 59.761 | 64.656 | 63.263 | 61.916 | 327 | 321 | 243 | 12939.676 | 11794.751 | 10564.531 | -32768 | 53.294 | 60.389 | 0.348 | 0.686 | 0.606 | 1.674 | 1.602 | 1.575 | 23.972
2018-11-13 | 8:20 | 59.042 | 59.85 | 59.536 | 60.299 | 58.638 | 59.761 | 64.476 | 63.129 | 62.096 | 335 | 330 | 256 | 13251.015 | 12116.125 | 11104.646 | -32768 | 53.159 | 60.524 | 0.356 | 0.702 | 0.61 | 1.673 | 1.6 | 1.574 | 23.972
2018-11-13 | 8:20 | 59.222 | 59.85 | 59.267 | 60.299 | 58.773 | 59.761 | 64.476 | 63.129 | 62.096 | 335 | 330 | 256 | 13251.015 | 12116.125 | 11104.646 | -32768 | 53.294 | 60.569 | 0.384 | 0.696 | 0.578 | 1.673 | 1.601 | 1.574 | 23.972
2018-11-13 | 8:20 | 59.222 | 59.85 | 59.267 | 60.299 | 58.773 | 59.761 | 64.476 | 63.129 | 62.096 | 335 | 330 | 256 | 13251.015 | 12116.125 | 11104.646 | -32768 | 53.294 | 60.569 | 0.384 | 0.71 | 0.614 | 1.673 | 1.601 | 1.574 | 23.972
2018-11-13 | 8:20 | 58.773 | 59.716 | 58.997 | 60.165 | 58.683 | 59.491 | 64.207 | 62.994 | 61.737 | 313 | 339 | 251 | 13679.104 | 12116.125 | 10065.964 | -32768 | 53.159 | 60.12 | 0.358 | 0.666 | 0.594 | 1.673 | 1.6 | 1.573 | 23.972
2018-11-13 | 8:20 | 58.907 | 59.716 | 58.997 | 60.165 | 58.683 | 59.491 | 64.207 | 62.994 | 61.871 | 313 | 339 | 251 | 12394.834 | 12437.5 | 10896.91 | -32768 | 53.294 | 60.12 | 0.318 | 0.718 | 0.63 | 1.672 | 1.6 | 1.572 | 23.972
2018-11-13 | 8:21 | 58.593 | 59.581 | 58.997 | 59.895 | 58.503 | 59.626 | 63.892 | 62.859 | 61.916 | 334 | 307 | 220 | 13212.098 | 11294.834 | 9608.943 | -32768 | 53.294 | 60.075 | 0.338 | 0.652 | 0.638 | 1.672 | 1.598 | 1.571 | 23.972
2018-11-13 | 8:21 | 58.593 | 59.581 | 58.997 | 59.895 | 58.413 | 59.491 | 63.892 | 62.859 | 61.647 | 316 | 328 | 252 | 13212.098 | 12580.333 | 11312.383 | -32768 | 53.294 | 60.075 | 0.34 | 0.706 | 0.59 | 1.672 | 1.598 | 1.572 | 23.972
2018-11-13 | 8:21 | 58.952 | 59.446 | 59.132 | 59.85 | 58.548 | 59.356 | 64.251 | 62.725 | 61.692 | 327 | 318 | 239 | 12939.676 | 11687.626 | 10398.343 | -32768 | 52.979 | 60.075 | 0.386 | 0.662 | 0.6 | 1.671 | 1.597 | 1.57 | 23.972
2018-11-13 | 8:21 | 58.952 | 59.446 | 59.132 | 59.85 | 58.548 | 59.356 | 64.251 | 62.725 | 61.692 | 327 | 318 | 239 | 12939.676 | 11687.626 | 10398.343 | -32768 | 52.979 | 60.075 | 0.362 | 0.638 | 0.61 | 1.671 | 1.597 | 1.57 | 23.972
2018-11-13 | 8:21 | 59.356 | 59.312 | 59.85 | 59.626 | 58.818 | 59.087 | 63.847 | 62.59 | 61.692 | 311 | 301 | 232 | 12316.999 | 11080.585 | 10107.512 | -32768 | 53.024 | 59.806 | 0.332 | 0.642 | 0.638 | 1.671 | 1.597 | 1.569 | 23.972
2018-11-13 | 8:21 | 59.356 | 59.312 | 59.85 | 59.761 | 58.818 | 59.087 | 63.982 | 62.59 | 61.692 | 311 | 301 | 232 | 12316.999 | 11080.585 | 10107.512 | -32768 | 53.024 | 60.075 | 0.334 | 0.718 | 0.614 | 1.671 | 1.595 | 1.567 | 23.972
2018-11-13 | 8:21 | 60.12 | 59.671 | 60.659 | 59.94 | 59.401 | 59.312 | 63.533 | 62.59 | 61.287 | 333 | 323 | 251 | 13173.18 | 11866.167 | 10896.91 | -32768 | 53.069 | 59.716 | 0.35 | 0.706 | 0.578 | 1.669 | 1.595 | 1.567 | 23.972
2018-11-13 | 8:21 | 60.704 | 59.985 | 61.198 | 60.299 | 60.299 | 59.536 | 63.713 | 62.59 | 61.467 | 315 | 325 | 252 | 12472.669 | 11937.584 | 10938.457 | -32768 | 53.024 | 59.581 | 0.33 | 0.72 | 0.606 | 1.669 | 1.593 | 1.566 | 23.972
2018-11-13 | 8:21 | 61.243 | 60.838 | 61.871 | 61.018 | 60.524 | 60.03 | 63.982 | 62.725 | 62.006 | 315 | 325 | 257 | 12472.669 | 11937.584 | 11146.193 | -32768 | 52.8 | 60.03 | 0.35 | 0.722 | 0.63 | 1.668 | 1.593 | 1.564 | 23.972
2018-11-13 | 8:22 | 61.243 | 60.838 | 61.737 | 61.018 | 60.793 | 60.165 | 63.982 | 62.859 | 61.737 | 315 | 325 | 240 | 12472.669 | 11937.584 | 11146.193 | -32768 | 52.8 | 60.03 | 0.33 | 0.632 | 0.628 | 1.667 | 1.592 | 1.564 | 23.972
2018-11-13 | 8:22 | 61.692 | 61.198 | 62.275 | 61.377 | 61.287 | 60.614 | 63.937 | 63.129 | 62.275 | 336 | 328 | 265 | 13289.932 | 12044.709 | 11478.572 | -32768 | 52.755 | 60.749 | 0.358 | 0.73 | 0.648 | 1.667 | 1.593 | 1.563 | 23.972
2018-11-13 | 8:22 | 61.692 | 61.198 | 62.275 | 61.377 | 61.512 | 60.614 | 63.937 | 63.129 | 62.275 | 331 | 314 | 247 | 13289.932 | 12044.709 | 11478.572 | -32768 | 52.755 | 60.749 | 0.358 | 0.73 | 0.648 | 1.667 | 1.593 | 1.563 | 23.972
2018-11-13 | 8:22 | 62.096 | 61.781 | 62.545 | 61.826 | 61.826 | 60.883 | 64.027 | 63.263 | 62.545 | 323 | 308 | 245 | 12784.007 | 11330.543 | 10647.626 | -32768 | 52.935 | 60.479 | 0.346 | 0.656 | 0.636 | 1.665 | 1.591 | 1.562 | 23.972
2018-11-13 | 8:22 | 62.096 | 61.781 | 62.68 | 61.826 | 61.826 | 61.018 | 64.027 | 63.129 | 62.68 | 338 | 345 | 248 | 13367.767 | 12651.75 | 10772.269 | -32768 | 52.935 | 60.479 | 0.308 | 0.678 | 0.576 | 1.665 | 1.591 | 1.561 | 23.972
2018-11-13 | 8:22 | 62.5 | 62.141 | 62.545 | 62.186 | 62.051 | 61.557 | 64.072 | 63.533 | 62.814 | 321 | 317 | 240 | 12005.661 | 11259.126 | 10065.964 | -32768 | 53.024 | 60.075 | 0.352 | 0.694 | 0.542 | 1.665 | 1.591 | 1.561 | 23.972
2018-11-13 | 8:22 | 62.5 | 62.41 | 62.859 | 62.59 | 62.096 | 61.512 | 64.341 | 63.578 | 63.084 | 334 | 326 | 236 | 13212.098 | 11973.292 | 10273.7 | -32768 | 52.89 | 59.985 | 0.352 | 0.698 | 0.622 | 1.662 | 1.589 | 1.56 | 23.972
2018-11-13 | 8:22 | 62.5 | 62.41 | 62.859 | 62.59 | 62.096 | 61.512 | 64.476 | 63.713 | 63.084 | 339 | 324 | 250 | 13212.098 | 11973.292 | 10273.7 | -32768 | 52.89 | 59.985 | 0.362 | 0.678 | 0.624 | 1.663 | 1.588 | 1.558 | 23.972
2018-11-13 | 8:22 | 62.635 | 62.59 | 62.994 | 62.949 | 62.186 | 61.961 | 64.476 | 63.847 | 63.488 | 315 | 318 | 249 | 12472.669 | 11687.626 | 10813.815 | -32768 | 52.8 | 59.581 | 0.37 | 0.664 | 0.634 | 1.662 | 1.588 | 1.557 | 23.972
2018-11-13 | 8:22 | 62.68 | 62.859 | 63.129 | 62.814 | 62.32 | 62.186 | 64.251 | 63.847 | 63.353 | 328 | 318 | 248 | 12978.594 | 11687.626 | 10772.269 | -32768 | 52.845 | 59.312 | 0.336 | 0.684 | 0.61 | 1.661 | 1.587 | 1.557 | 23.97
2018-11-13 | 8:23 | 62.545 | 62.859 | 63.129 | 62.949 | 62.32 | 62.186 | 64.251 | 63.847 | 63.353 | 328 | 318 | 248 | 12978.594 | 11687.626 | 10772.269 | -32768 | 52.845 | 59.626 | 0.35 | 0.68 | 0.612 | 1.66 | 1.587 | 1.556 | 23.972
2018-11-13 | 8:23 | 62.994 | 62.994 | 63.129 | 63.219 | 62.5 | 62.5 | 64.701 | 63.982 | 63.802 | 327 | 313 | 250 | 12939.676 | 11509.084 | 10855.362 | -32768 | 52.71 | 59.581 | 0.384 | 0.688 | 0.556 | 1.659 | 1.587 | 1.557 | 23.972
2018-11-13 | 8:23 | 62.994 | 62.994 | 63.129 | 63.219 | 62.5 | 62.5 | 64.701 | 63.982 | 63.802 | 327 | 313 | 250 | 12939.676 | 11509.084 | 10855.362 | -32768 | 52.71 | 59.446 | 0.336 | 0.662 | 0.602 | 1.658 | 1.586 | 1.555 | 23.972
2018-11-13 | 8:23 | 63.084 | 63.129 | 63.398 | 63.308 | 62.68 | 62.68 | 64.656 | 64.251 | 63.937 | 311 | 301 | 220 | 12784.007 | 11866.167 | 9567.396 | -32768 | 52.8 | 59.581 | 0.352 | 0.684 | 0.63 | 1.658 | 1.586 | 1.555 | 23.972
2018-11-13 | 8:23 | 63.263 | 63.263 | 63.533 | 63.488 | 62.904 | 62.635 | 64.566 | 64.251 | 63.937 | 313 | 320 | 257 | 12394.834 | 11759.042 | 11146.193 | -32768 | 52.979 | 59.716 | 0.364 | 0.652 | 0.594 | 1.656 | 1.585 | 1.554 | 23.972
2018-11-13 | 8:23 | 63.263 | 63.263 | 63.668 | 63.488 | 62.904 | 62.769 | 64.566 | 64.386 | 63.937 | 337 | 328 | 243 | 13328.85 | 12044.709 | 10564.531 | -32768 | 52.979 | 59.716 | 0.34 | 0.688 | 0.608 | 1.658 | 1.586 | 1.554 | 23.972
2018-11-13 | 8:23 | 63.668 | 63.533 | 63.802 | 63.847 | 63.084 | 63.039 | 64.925 | 64.386 | 64.386 | 321 | 325 | 254 | 12939.676 | 11759.042 | 10024.417 | -32768 | 52.8 | 60.928 | 0.38 | 0.734 | 0.6 | 1.656 | 1.584 | 1.553 | 23.972
2018-11-13 | 8:23 | 63.668 | 63.713 | 64.251 | 64.072 | 63.308 | 63.353 | 64.97 | 64.431 | 64.386 | 314 | 323 | 266 | 12433.751 | 11866.167 | 11520.119 | -32768 | 53.024 | 61.198 | 0.36 | 0.672 | 0.584 | 1.656 | 1.585 | 1.552 | 23.972
2018-11-13 | 8:24 | 64.251 | 63.982 | 64.521 | 64.072 | 63.757 | 63.623 | 64.88 | 64.701 | 64.79 | 342 | 331 | 278 | 13523.436 | 12151.834 | 12018.688 | -32768 | 53.249 | 61.287 | 0.336 | 0.646 | 0.62 | 1.654 | 1.583 | 1.552 | 23.972
2018-11-13 | 8:24 | 64.251 | 63.982 | 64.521 | 64.072 | 63.757 | 63.623 | 64.88 | 64.701 | 64.79 | 342 | 331 | 278 | 13523.436 | 12151.834 | 12018.688 | -32768 | 53.429 | 61.287 | 0.348 | 0.66 | 0.606 | 1.654 | 1.584 | 1.552 | 23.972
2018-11-13 | 8:24 | 64.341 | 64.251 | 64.79 | 64.476 | 63.892 | 63.757 | 65.105 | 64.701 | 64.745 | 337 | 344 | 237 | 13328.85 | 12616.041 | 10315.248 | -32768 | 53.429 | 60.883 | 0.368 | 0.674 | 0.606 | 1.654 | 1.583 | 1.55 | 23.972
2018-11-13 | 8:24 | 64.341 | 64.251 | 64.925 | 64.476 | 63.892 | 63.757 | 65.105 | 64.835 | 64.745 | 329 | 344 | 236 | 13017.511 | 12616.041 | 10273.7 | -32768 | 53.429 | 60.883 | 0.368 | 0.674 | 0.606 | 1.654 | 1.583 | 1.55 | 23.972
2018-11-13 | 8:24 | 64.476 | 64.611 | 65.06 | 64.79 | 64.341 | 63.757 | 65.284 | 64.97 | 65.15 | 306 | 324 | 243 | 12122.413 | 11901.875 | 10564.531 | -32768 | 53.473 | 60.793 | 0.346 | 0.704 | 0.578 | 1.652 | 1.582 | 1.55 | 23.972
2018-11-13 | 8:24 | 64.521 | 64.656 | 65.06 | 64.925 | 64.341 | 63.757 | 65.284 | 64.97 | 65.15 | 340 | 335 | 236 | 13445.602 | 12294.667 | 10273.7 | -32768 | 53.473 | 60.524 | 0.352 | 0.64 | 0.626 | 1.652 | 1.582 | 1.55 | 23.972
2018-11-13 | 8:24 | 64.97 | 64.835 | 65.239 | 64.925 | 64.566 | 64.251 | 65.329 | 65.015 | 65.284 | 313 | 328 | 244 | 13212.098 | 11759.042 | 10107.512 | -32768 | 53.339 | 60.344 | 0.328 | 0.72 | 0.604 | 1.653 | 1.582 | 1.55 | 23.972
2018-11-13 | 8:24 | 64.97 | 64.835 | 65.239 | 64.925 | 64.566 | 64.251 | 65.329 | 65.015 | 65.15 | 313 | 328 | 244 | 12394.834 | 12044.709 | 10606.079 | -32768 | 53.339 | 60.344 | 0.354 | 0.662 | 0.584 | 1.652 | 1.582 | 1.55 | 23.972
2018-11-13 | 8:24 | 65.239 | 64.925 | 65.509 | 65.194 | 64.745 | 64.431 | 65.464 | 65.284 | 65.419 | 321 | 348 | 237 | 12706.173 | 12758.875 | 10315.248 | -32768 | 53.339 | 59.985 | 0.328 | 0.628 | 0.638 | 1.652 | 1.583 | 1.55 | 23.972
2018-11-13 | 8:24 | 65.239 | 64.925 | 65.509 | 65.194 | 64.745 | 64.431 | 65.464 | 65.284 | 65.419 | 321 | 348 | 237 | 12706.173 | 12758.875 | 10315.248 | -32768 | 53.339 | 59.985 | 0.328 | 0.628 | 0.638 | 1.652 | 1.583 | 1.55 | 23.972
2018-11-13 | 8:24 | 65.239 | 65.374 | 65.913 | 65.554 | 64.88 | 64.835 | 65.194 | 65.419 | 65.823 | 339 | 343 | 269 | 13406.684 | 12580.333 | 11644.762 | -32768 | 53.294 | 59.761 | 0.354 | 0.692 | 0.608 | 1.651 | 1.581 | 1.549 | 23.972
2018-11-13 | 8:24 | 65.239 | 65.374 | 65.913 | 65.554 | 64.88 | 64.835 | 65.194 | 65.419 | 65.823 | 339 | 343 | 269 | 13406.684 | 12580.333 | 11644.762 | -32768 | 53.294 | 59.761 | 0.354 | 0.692 | 0.608 | 1.651 | 1.581 | 1.549 | 23.972
2018-11-13 | 8:25 | 65.419 | 65.599 | 65.913 | 65.509 | 65.239 | 65.015 | 65.599 | 65.688 | 65.868 | 312 | 319 | 242 | 12355.917 | 11723.334 | 10522.984 | -32768 | 53.249 | 59.446 | 0.36 | 0.704 | 0.622 | 1.651 | 1.581 | 1.549 | 23.972
2018-11-13 | 8:25 | 65.419 | 65.599 | 65.913 | 65.644 | 65.239 | 65.015 | 65.599 | 65.554 | 65.868 | 308 | 309 | 241 | 12355.917 | 11723.334 | 10522.984 | -32768 | 53.249 | 59.177 | 0.336 | 0.684 | 0.624 | 1.649 | 1.582 | 1.549 | 23.972
2018-11-13 | 8:25 | 65.823 | 65.868 | 66.182 | 65.958 | 65.554 | 65.284 | 65.868 | 65.823 | 66.272 | 304 | 302 | 241 | 12044.578 | 11116.293 | 10481.437 | -32768 | 53.429 | 59.581 | 0.33 | 0.688 | 0.616 | 1.649 | 1.583 | 1.549 | 23.972
2018-11-13 | 8:25 | 65.823 | 65.868 | 66.182 | 65.958 | 65.554 | 65.284 | 65.868 | 65.823 | 66.272 | 304 | 302 | 241 | 12044.578 | 11116.293 | 10481.437 | -32768 | 53.429 | 59.581 | 0.378 | 0.688 | 0.632 | 1.649 | 1.581 | 1.548 | 23.972
2018-11-13 | 8:25 | 66.093 | 66.003 | 66.452 | 66.407 | 65.599 | 65.599 | 65.599 | 65.823 | 66.272 | 338 | 336 | 216 | 13367.767 | 12330.375 | 9442.755 | -32768 | 53.608 | 60.659 | 0.358 | 0.712 | 0.598 | 1.649 | 1.581 | 1.55 | 23.972
2018-11-13 | 8:25 | 65.958 | 66.138 | 66.452 | 66.407 | 65.599 | 65.599 | 65.599 | 65.823 | 66.272 | 323 | 338 | 224 | 12784.007 | 12401.792 | 9775.133 | -32768 | 53.473 | 60.659 | 0.32 | 0.678 | 0.584 | 1.649 | 1.581 | 1.549 | 23.972
2018-11-13 | 8:25 | 66.093 | 66.317 | 66.721 | 66.272 | 65.958 | 65.688 | 65.778 | 66.093 | 66.452 | 329 | 312 | 256 | 13017.511 | 11473.376 | 11104.646 | -32768 | 53.473 | 60.838 | 0.366 | 0.656 | 0.632 | 1.649 | 1.581 | 1.549 | 23.972
2018-11-13 | 8:25 | 66.093 | 66.317 | 66.721 | 66.272 | 65.958 | 65.688 | 65.778 | 66.093 | 66.587 | 329 | 312 | 256 | 13017.511 | 11473.376 | 11104.646 | -32768 | 53.473 | 60.838 | 0.336 | 0.666 | 0.664 | 1.65 | 1.582 | 1.55 | 23.972
2018-11-13 | 8:25 | 66.587 | 66.272 | 66.991 | 66.676 | 66.093 | 66.093 | 66.093 | 66.227 | 66.991 | 299 | 296 | 252 | 11849.992 | 10902.043 | 10938.457 | -32768 | 53.608 | 61.108 | 0.34 | 0.656 | 0.606 | 1.649 | 1.581 | 1.548 | 23.972
2018-11-13 | 8:25 | 66.587 | 66.721 | 67.26 | 66.676 | 66.452 | 65.958 | 66.227 | 66.497 | 66.721 | 311 | 330 | 256 | 12316.999 | 12116.125 | 11104.646 | -32768 | 53.339 | 60.479 | 0.374 | 0.678 | 0.616 | 1.649 | 1.582 | 1.549 | 23.972
2018-11-13 | 8:25 | 66.587 | 66.721 | 67.26 | 66.676 | 66.452 | 65.958 | 66.227 | 66.497 | 66.721 | 316 | 322 | 260 | 12511.586 | 11830.459 | 11270.836 | -32768 | 53.069 | 60.479 | 0.358 | 0.67 | 0.646 | 1.649 | 1.582 | 1.549 | 23.972
2018-11-13 | 8:26 | 66.991 | 66.721 | 67.53 | 66.991 | 66.766 | 66.362 | 66.227 | 66.497 | 67.17 | 321 | 323 | 238 | 12706.173 | 11866.167 | 10356.795 | -32768 | 53.114 | 60.614 | 0.322 | 0.65 | 0.622 | 1.649 | 1.583 | 1.55 | 23.972
2018-11-13 | 8:26 | 66.991 | 67.126 | 67.53 | 66.991 | 66.766 | 66.362 | 66.227 | 66.497 | 67.17 | 321 | 323 | 238 | 12706.173 | 11866.167 | 10356.795 | -32768 | 53.114 | 60.614 | 0.358 | 0.632 | 0.614 | 1.649 | 1.584 | 1.55 | 23.972
2018-11-13 | 8:26 | 67.44 | 67.126 | 67.664 | 67.126 | 66.676 | 66.676 | 66.272 | 66.766 | 67.44 | 313 | 322 | 258 | 12394.834 | 11830.459 | 11187.741 | -32768 | 53.249 | 60.838 | 0.352 | 0.614 | 0.636 | 1.648 | 1.582 | 1.549 | 23.972
2018-11-13 | 8:26 | 67.44 | 67.126 | 67.799 | 67.126 | 66.946 | 66.811 | 66.272 | 66.766 | 67.44 | 322 | 304 | 249 | 12745.09 | 11187.709 | 10813.815 | -32768 | 53.249 | 60.838 | 0.354 | 0.628 | 0.588 | 1.648 | 1.583 | 1.55 | 23.972
2018-11-13 | 8:26 | 67.575 | 67.53 | 67.934 | 67.485 | 67.305 | 66.811 | 66.407 | 66.901 | 67.485 | 315 | 323 | 230 | 12472.669 | 11866.167 | 10024.417 | -32768 | 53.069 | 61.557 | 0.31 | 0.648 | 0.638 | 1.648 | 1.584 | 1.551 | 23.974
2018-11-13 | 8:26 | 67.709 | 67.799 | 68.203 | 67.799 | 67.44 | 67.215 | 66.542 | 67.036 | 67.575 | 308 | 310 | 274 | 13679.104 | 12687.458 | 10813.815 | -32768 | 53.384 | 61.287 | 0.4 | 0.636 | 0.628 | 1.648 | 1.583 | 1.551 | 23.972
2018-11-13 | 8:26 | 67.709 | 67.799 | 68.203 | 67.799 | 67.44 | 67.215 | 66.542 | 67.036 | 67.844 | 308 | 310 | 274 | 12200.247 | 11401.959 | 11852.498 | -32768 | 53.384 | 61.287 | 0.338 | 0.694 | 0.63 | 1.648 | 1.584 | 1.552 | 23.972
2018-11-13 | 8:26 | 68.024 | 68.069 | 68.473 | 68.203 | 67.709 | 67.485 | 66.991 | 67.305 | 68.158 | 311 | 313 | 239 | 12316.999 | 11509.084 | 10398.343 | -32768 | 53.518 | 61.422 | 0.356 | 0.66 | 0.616 | 1.647 | 1.584 | 1.551 | 23.974
2018-11-13 | 8:26 | 68.024 | 68.069 | 68.473 | 68.203 | 67.709 | 67.485 | 66.991 | 67.305 | 68.158 | 311 | 313 | 239 | 12316.999 | 11509.084 | 10398.343 | -32768 | 53.518 | 61.422 | 0.334 | 0.726 | 0.596 | 1.648 | 1.584 | 1.55 | 23.972
2018-11-13 | 8:27 | 68.293 | 68.293 | 68.877 | 68.518 | 67.844 | 67.889 | 66.856 | 67.575 | 68.338 | 352 | 351 | 241 | 13912.608 | 12866 | 10481.437 | -32768 | 53.698 | 61.153 | 0.332 | 0.668 | 0.61 | 1.647 | 1.584 | 1.552 | 23.972
2018-11-13 | 8:27 | 68.293 | 68.473 | 68.742 | 68.652 | 67.979 | 67.889 | 67.126 | 67.575 | 68.338 | 326 | 331 | 250 | 12900.759 | 12151.834 | 10855.362 | -32768 | 53.429 | 61.153 | 0.328 | 0.696 | 0.62 | 1.648 | 1.584 | 1.551 | 23.972
2018-11-13 | 8:27 | 68.518 | 68.608 | 68.877 | 68.608 | 68.293 | 67.979 | 67.081 | 67.709 | 68.338 | 315 | 306 | 252 | 12472.669 | 11259.126 | 10938.457 | -32768 | 53.653 | 60.479 | 0.348 | 0.664 | 0.628 | 1.649 | 1.586 | 1.552 | 23.972
2018-11-13 | 8:27 | 68.518 | 68.608 | 69.012 | 68.608 | 68.293 | 67.844 | 66.946 | 67.709 | 68.338 | 321 | 330 | 238 | 12706.173 | 12116.125 | 10356.795 | -32768 | 53.653 | 60.479 | 0.34 | 0.634 | 0.62 | 1.648 | 1.586 | 1.552 | 23.972
2018-11-13 | 8:27 | 68.742 | 68.877 | 69.191 | 68.877 | 68.563 | 68.293 | 67.44 | 67.889 | 68.877 | 312 | 333 | 233 | 12355.917 | 12223.25 | 10149.059 | -32768 | 53.384 | 59.94 | 0.354 | 0.702 | 0.588 | 1.649 | 1.586 | 1.553 | 23.972
2018-11-13 | 8:27 | 68.742 | 68.877 | 69.191 | 68.877 | 68.563 | 68.293 | 67.17 | 67.754 | 68.742 | 311 | 313 | 261 | 12355.917 | 12223.25 | 10149.059 | -32768 | 53.384 | 59.94 | 0.364 | 0.688 | 0.566 | 1.649 | 1.586 | 1.553 | 23.972
2018-11-13 | 8:27 | 68.742 | 68.877 | 69.191 | 68.877 | 68.563 | 68.293 | 67.17 | 67.754 | 68.742 | 311 | 313 | 261 | 12355.917 | 12223.25 | 10149.059 | -32768 | 53.384 | 59.716 | 0.364 | 0.688 | 0.566 | 1.649 | 1.586 | 1.553 | 23.972
2018-11-13 | 8:27 | 69.012 | 69.146 | 69.281 | 69.191 | 68.832 | 68.742 | 67.44 | 68.158 | 68.877 | 343 | 328 | 252 | 13562.354 | 12044.709 | 10938.457 | -32768 | 53.159 | 59.132 | 0.368 | 0.696 | 0.626 | 1.649 | 1.586 | 1.555 | 23.972
2018-11-13 | 8:27 | 69.281 | 69.326 | 69.865 | 69.371 | 68.832 | 68.877 | 67.305 | 68.158 | 69.102 | 335 | 356 | 234 | 13251.015 | 13044.541 | 10190.605 | -32768 | 53.608 | 58.907 | 0.362 | 0.676 | 0.604 | 1.65 | 1.588 | 1.555 | 23.972
2018-11-13 | 8:27 | 69.281 | 69.461 | 69.865 | 69.64 | 69.102 | 68.877 | 67.44 | 68.158 | 69.371 | 329 | 313 | 246 | 13017.511 | 11509.084 | 10689.174 | -32768 | 53.608 | 59.177 | 0.35 | 0.676 | 0.596 | 1.65 | 1.588 | 1.555 | 23.972
2018-11-13 | 8:28 | 69.64 | 69.596 | 70 | 69.73 | 69.281 | 69.146 | 67.664 | 68.293 | 69.506 | 330 | 342 | 238 | 13056.428 | 12544.625 | 10356.795 | -32768 | 53.833 | 59.222 | 0.358 | 0.714 | 0.588 | 1.651 | 1.588 | 1.556 | 23.972
2018-11-13 | 8:28 | 69.91 | 69.685 | 70.269 | 70 | 69.506 | 69.416 | 67.934 | 68.697 | 69.775 | 334 | 338 | 259 | 13212.098 | 12401.792 | 11229.288 | -32768 | 53.743 | 59.132 | 0.39 | 0.66 | 0.642 | 1.653 | 1.591 | 1.558 | 23.972
2018-11-13 | 8:28 | 69.91 | 69.685 | 70.269 | 70 | 69.506 | 69.416 | 67.934 | 68.697 | 69.775 | 334 | 338 | 259 | 13212.098 | 12401.792 | 11229.288 | -32768 | 53.743 | 59.132 | 0.39 | 0.66 | 0.642 | 1.651 | 1.59 | 1.557 | 23.972
2018-11-13 | 8:28 | 70.045 | 70.134 | 70.404 | 70.179 | 69.506 | 69.685 | 67.934 | 68.832 | 70.045 | 324 | 329 | 270 | 12822.925 | 12080.417 | 11686.309 | -32768 | 53.878 | 59.267 | 0.342 | 0.726 | 0.602 | 1.653 | 1.592 | 1.559 | 23.972
2018-11-13 | 8:28 | 70.045 | 70.134 | 70.404 | 70.179 | 69.506 | 69.685 | 67.934 | 68.832 | 70.045 | 324 | 329 | 270 | 12822.925 | 12080.417 | 11686.309 | -32768 | 53.878 | 59.267 | 0.342 | 0.726 | 0.602 | 1.653 | 1.592 | 1.559 | 23.972
2018-11-13 | 8:28 | 70.359 | 70.359 | 70.673 | 70.404 | 70.09 | 69.64 | 68.248 | 68.832 | 70.045 | 332 | 321 | 255 | 13134.263 | 11794.751 | 11063.1 | -32768 | 53.967 | 59.671 | 0.356 | 0.672 | 0.638 | 1.653 | 1.592 | 1.559 | 23.972
2018-11-13 | 8:28 | 70.09 | 70.359 | 70.673 | 70.179 | 70.09 | 69.775 | 68.248 | 69.102 | 70.045 | 295 | 313 | 232 | 11694.322 | 11509.084 | 10107.512 | -32768 | 53.743 | 59.401 | 0.386 | 0.658 | 0.614 | 1.655 | 1.592 | 1.56 | 23.972
2018-11-13 | 8:28 | 70.09 | 70.359 | 70.808 | 70.179 | 70.045 | 69.775 | 68.248 | 69.102 | 70.045 | 326 | 325 | 241 | 11694.322 | 11509.084 | 10107.512 | -32768 | 53.743 | 59.401 | 0.336 | 0.674 | 0.606 | 1.655 | 1.592 | 1.56 | 23.972
2018-11-13 | 8:28 | 70.494 | 70.673 | 70.943 | 70.539 | 70.359 | 70.09 | 68.248 | 69.236 | 70.179 | 328 | 323 | 226 | 12978.594 | 11866.167 | 9858.228 | -32768 | 53.967 | 59.806 | 0.374 | 0.672 | 0.638 | 1.655 | 1.594 | 1.56 | 23.972
2018-11-13 | 8:28 | 70.494 | 70.673 | 70.943 | 70.539 | 70.359 | 70.09 | 68.248 | 69.236 | 70.179 | 328 | 323 | 226 | 12978.594 | 11866.167 | 9858.228 | -32768 | 53.967 | 59.806 | 0.374 | 0.672 | 0.638 | 1.655 | 1.594 | 1.56 | 23.972
2018-11-13 | 8:28 | 70.943 | 70.943 | 71.392 | 70.898 | 70.449 | 70.134 | 68.293 | 69.416 | 70.718 | 331 | 331 | 226 | 13095.346 | 12151.834 | 9858.228 | -32768 | 54.192 | 59.267 | 0.38 | 0.694 | 0.624 | 1.655 | 1.595 | 1.562 | 23.972
2018-11-13 | 8:28 | 70.943 | 70.943 | 71.257 | 70.898 | 70.449 | 70.269 | 68.293 | 69.551 | 70.853 | 341 | 330 | 248 | 13484.519 | 12116.125 | 10772.269 | -32768 | 54.192 | 59.267 | 0.324 | 0.688 | 0.622 | 1.655 | 1.595 | 1.562 | 23.972
2018-11-13 | 8:29 | 71.077 | 71.257 | 71.527 | 70.898 | 70.673 | 70.359 | 68.697 | 69.685 | 70.718 | 308 | 320 | 234 | 12706.173 | 11759.042 | 10730.721 | -32768 | 54.192 | 58.907 | 0.378 | 0.69 | 0.654 | 1.657 | 1.597 | 1.563 | 23.972
2018-11-13 | 8:29 | 70.943 | 71.257 | 71.527 | 70.898 | 70.673 | 70.359 | 68.697 | 69.685 | 70.718 | 308 | 320 | 234 | 12200.247 | 11759.042 | 10190.605 | -32768 | 53.923 | 58.638 | 0.378 | 0.69 | 0.654 | 1.657 | 1.597 | 1.563 | 23.972
2018-11-13 | 8:29 | 71.347 | 71.257 | 71.931 | 71.437 | 71.167 | 70.628 | 68.967 | 69.82 | 71.077 | 334 | 342 | 237 | 13212.098 | 12544.625 | 10315.248 | -32768 | 54.192 | 59.087 | 0.316 | 0.71 | 0.62 | 1.659 | 1.599 | 1.564 | 23.972
2018-11-13 | 8:29 | 71.482 | 71.257 | 71.931 | 71.571 | 71.167 | 70.628 | 68.967 | 69.82 | 71.077 | 334 | 342 | 237 | 13212.098 | 12544.625 | 10315.248 | -32768 | 54.192 | 59.087 | 0.316 | 0.71 | 0.62 | 1.657 | 1.597 | 1.564 | 23.972
2018-11-13 | 8:29 | 71.392 | 71.661 | 71.931 | 71.751 | 71.257 | 71.212 | 69.012 | 70.09 | 71.122 | 333 | 323 | 223 | 13173.18 | 11866.167 | 9733.586 | -32768 | 54.102 | 59.716 | 0.368 | 0.634 | 0.632 | 1.66 | 1.6 | 1.566 | 23.972
2018-11-13 | 8:29 | 71.661 | 71.661 | 72.065 | 71.751 | 71.257 | 71.212 | 69.012 | 70.09 | 71.122 | 313 | 313 | 234 | 12394.834 | 11509.084 | 10190.605 | -32768 | 54.237 | 59.716 | 0.356 | 0.672 | 0.584 | 1.66 | 1.601 | 1.567 | 23.972
2018-11-13 | 8:29 | 71.841 | 71.931 | 72.335 | 71.931 | 71.347 | 71.347 | 68.922 | 70.359 | 71.661 | 335 | 316 | 250 | 13251.015 | 11616.209 | 10855.362 | -32768 | 54.147 | 59.895 | 0.388 | 0.666 | 0.624 | 1.661 | 1.601 | 1.567 | 23.972
2018-11-13 | 8:29 | 71.841 | 71.931 | 72.335 | 71.931 | 71.347 | 71.347 | 68.922 | 70.359 | 71.661 | 335 | 316 | 250 | 13251.015 | 11616.209 | 10855.362 | -32768 | 54.147 | 59.895 | 0.388 | 0.666 | 0.624 | 1.661 | 1.601 | 1.567 | 23.972
2018-11-13 | 8:29 | 72.29 | 72.155 | 72.47 | 72.245 | 71.841 | 71.482 | 69.506 | 70.494 | 71.527 | 309 | 317 | 231 | 12239.165 | 11651.917 | 10065.964 | -32768 | 54.057 | 60.389 | 0.374 | 0.674 | 0.618 | 1.663 | 1.603 | 1.569 | 23.972
2018-11-13 | 8:29 | 72.29 | 72.155 | 72.47 | 72.245 | 71.841 | 71.482 | 69.506 | 70.494 | 71.527 | 309 | 317 | 231 | 12239.165 | 11651.917 | 10065.964 | -32768 | 54.057 | 60.389 | 0.374 | 0.674 | 0.618 | 1.663 | 1.603 | 1.569 | 23.972
2018-11-13 | 8:30 | 72.38 | 72.47 | 72.784 | 72.38 | 72.021 | 71.886 | 69.326 | 70.539 | 71.706 | 341 | 342 | 230 | 13484.519 | 12544.625 | 10024.417 | -32768 | 54.057 | 60.12 | 0.364 | 0.676 | 0.61 | 1.666 | 1.605 | 1.57 | 23.972
2018-11-13 | 8:30 | 72.2 | 72.47 | 72.784 | 72.245 | 72.021 | 71.886 | 69.326 | 70.539 | 71.706 | 341 | 342 | 230 | 13484.519 | 12544.625 | 10024.417 | -32768 | 53.923 | 60.165 | 0.338 | 0.71 | 0.686 | 1.666 | 1.605 | 1.57 | 23.972
2018-11-13 | 8:30 | 72.829 | 72.739 | 73.188 | 72.829 | 72.38 | 72.155 | 69.775 | 70.808 | 72.335 | 326 | 310 | 225 | 12900.759 | 11401.959 | 9816.681 | -32768 | 54.237 | 60.569 | 0.358 | 0.694 | 0.614 | 1.67 | 1.608 | 1.572 | 23.972
2018-11-13 | 8:30 | 72.829 | 72.739 | 73.188 | 72.829 | 72.38 | 72.155 | 69.775 | 70.808 | 72.335 | 326 | 310 | 225 | 12900.759 | 11401.959 | 9816.681 | -32768 | 54.237 | 60.569 | 0.354 | 0.676 | 0.62 | 1.669 | 1.607 | 1.571 | 23.97
2018-11-13 | 8:30 | 72.649 | 72.874 | 73.323 | 73.098 | 72.649 | 72.335 | 69.596 | 71.077 | 72.47 | 333 | 313 | 246 | 13173.18 | 11509.084 | 10689.174 | -32768 | 54.102 | 60.165 | 0.358 | 0.69 | 0.62 | 1.671 | 1.609 | 1.574 | 23.974
2018-11-13 | 8:30 | 72.919 | 72.874 | 73.188 | 73.098 | 72.38 | 72.335 | 69.596 | 71.077 | 72.47 | 310 | 309 | 240 | 13173.18 | 11509.084 | 10689.174 | -32768 | 54.372 | 60.614 | 0.358 | 0.69 | 0.62 | 1.672 | 1.61 | 1.574 | 23.974
2018-11-13 | 8:30 | 73.233 | 73.143 | 73.323 | 73.278 | 72.784 | 72.559 | 70.134 | 71.077 | 72.649 | 315 | 326 | 233 | 12472.669 | 11973.292 | 10149.059 | -32768 | 54.282 | 60.614 | 0.326 | 0.69 | 0.652 | 1.673 | 1.61 | 1.575 | 23.972
2018-11-13 | 8:30 | 73.233 | 73.143 | 73.458 | 73.278 | 72.784 | 72.559 | 70.045 | 71.077 | 72.649 | 315 | 326 | 233 | 12472.669 | 11973.292 | 10149.059 | -32768 | 54.282 | 60.614 | 0.366 | 0.666 | 0.654 | 1.674 | 1.611 | 1.576 | 23.972
2018-11-13 | 8:30 | 73.368 | 73.458 | 73.637 | 73.547 | 72.964 | 72.874 | 70.314 | 71.392 | 72.964 | 325 | 342 | 246 | 12861.842 | 12544.625 | 10689.174 | -32768 | 54.012 | 60.299 | 0.366 | 0.666 | 0.606 | 1.677 | 1.613 | 1.577 | 23.972
2018-11-13 | 8:30 | 73.592 | 73.547 | 74.041 | 73.592 | 73.188 | 73.098 | 70.404 | 71.661 | 72.874 | 349 | 338 | 240 | 13795.856 | 12401.792 | 10439.89 | -32768 | 53.923 | 59.671 | 0.37 | 0.676 | 0.57 | 1.678 | 1.615 | 1.579 | 23.974
2018-11-13 | 8:30 | 73.592 | 73.547 | 74.041 | 73.862 | 73.188 | 73.098 | 70.134 | 71.661 | 72.874 | 325 | 315 | 269 | 12861.842 | 11580.501 | 11644.762 | -32768 | 53.923 | 59.671 | 0.338 | 0.642 | 0.638 | 1.678 | 1.615 | 1.58 | 23.972
2018-11-13 | 8:31 | 73.727 | 73.862 | 74.311 | 73.772 | 73.503 | 73.233 | 70.449 | 71.661 | 73.053 | 327 | 332 | 241 | 12939.676 | 12187.542 | 10481.437 | -32768 | 54.102 | 59.85 | 0.35 | 0.638 | 0.642 | 1.68 | 1.617 | 1.581 | 23.972
2018-11-13 | 8:31 | 73.727 | 73.862 | 74.176 | 73.772 | 73.503 | 73.188 | 70.539 | 71.931 | 73.323 | 333 | 327 | 253 | 13173.18 | 12009 | 10980.005 | -32768 | 54.102 | 59.85 | 0.378 | 0.698 | 0.656 | 1.682 | 1.618 | 1.581 | 23.974
2018-11-13 | 8:31 | 73.727 | 73.862 | 74.176 | 74.041 | 73.503 | 73.188 | 70.539 | 71.931 | 73.323 | 333 | 327 | 253 | 13173.18 | 12009 | 10980.005 | -32768 | 54.102 | 59.85 | 0.378 | 0.698 | 0.656 | 1.681 | 1.617 | 1.58 | 23.974
2018-11-13 | 8:31 | 74.041 | 74.131 | 74.446 | 74.131 | 73.772 | 73.637 | 70.898 | 71.931 | 73.637 | 307 | 328 | 259 | 12161.33 | 12044.709 | 11229.288 | -32768 | 54.461 | 59.581 | 0.38 | 0.658 | 0.658 | 1.683 | 1.619 | 1.582 | 23.972
2018-11-13 | 8:31 | 74.041 | 74.131 | 74.446 | 74.131 | 73.772 | 73.503 | 70.898 | 72.065 | 73.637 | 319 | 336 | 243 | 12161.33 | 12044.709 | 11229.288 | -32768 | 54.461 | 59.581 | 0.372 | 0.724 | 0.578 | 1.683 | 1.619 | 1.582 | 23.972
2018-11-13 | 8:31 | 74.266 | 74.311 | 74.76 | 74.58 | 73.817 | 73.772 | 70.539 | 72.245 | 73.907 | 316 | 324 | 235 | 12511.586 | 11901.875 | 10232.153 | -32768 | 54.641 | 59.985 | 0.348 | 0.664 | 0.628 | 1.685 | 1.621 | 1.583 | 23.972
2018-11-13 | 8:31 | 74.266 | 74.311 | 74.76 | 74.58 | 74.086 | 73.772 | 70.539 | 72.245 | 73.907 | 316 | 324 | 235 | 12511.586 | 11901.875 | 10232.153 | -32768 | 54.91 | 59.985 | 0.36 | 0.682 | 0.572 | 1.686 | 1.621 | 1.584 | 23.972
2018-11-13 | 8:31 | 74.715 | 74.58 | 74.76 | 74.85 | 74.176 | 74.041 | 71.257 | 72.245 | 74.041 | 296 | 311 | 234 | 11733.24 | 11437.668 | 10190.605 | -32768 | 55.045 | 59.985 | 0.37 | 0.678 | 0.622 | 1.688 | 1.623 | 1.586 | 23.972
2018-11-13 | 8:31 | 74.85 | 74.715 | 74.895 | 74.985 | 74.266 | 74.086 | 71.257 | 72.515 | 74.041 | 303 | 303 | 271 | 12005.661 | 11152.001 | 11727.856 | -32768 | 55.449 | 60.659 | 0.378 | 0.656 | 0.652 | 1.69 | 1.625 | 1.587 | 23.972
2018-11-13 | 8:32 | 74.94 | 74.805 | 75.434 | 75.074 | 74.491 | 74.535 | 71.212 | 72.919 | 74.221 | 313 | 327 | 230 | 12394.834 | 12009 | 10024.417 | -32768 | 55.404 | 60.838 | 0.4 | 0.682 | 0.596 | 1.692 | 1.627 | 1.589 | 23.972
2018-11-13 | 8:32 | 74.94 | 74.94 | 75.434 | 75.209 | 74.491 | 74.535 | 71.212 | 72.919 | 74.221 | 324 | 327 | 253 | 12822.925 | 12009 | 10980.005 | -32768 | 55.404 | 60.838 | 0.366 | 0.662 | 0.638 | 1.693 | 1.628 | 1.59 | 23.972
2018-11-13 | 8:32 | 75.119 | 75.254 | 75.7 | 75.254 | 75.029 | 74.491 | 71.437 | 72.919 | 74.491 | 326 | 308 | 239 | 12900.759 | 11330.543 | 10398.343 | -32768 | 55.045 | 60.569 | 0.382 | 0.722 | 0.59 | 1.695 | 1.629 | 1.592 | 23.972
2018-11-13 | 8:32 | 75.119 | 75.209 | 75.7 | 75.254 | 75.029 | 74.491 | 71.437 | 72.919 | 74.625 | 326 | 308 | 239 | 12900.759 | 11330.543 | 10398.343 | -32768 | 55.045 | 60.569 | 0.356 | 0.676 | 0.604 | 1.695 | 1.629 | 1.591 | 23.972
2018-11-13 | 8:32 | 75.524 | 75.568 | 75.965 | 75.524 | 75.299 | 74.94 | 71.841 | 73.053 | 74.76 | 339 | 323 | 231 | 13406.684 | 11866.167 | 10065.964 | -32768 | 54.776 | 60.12 | 0.374 | 0.708 | 0.616 | 1.698 | 1.632 | 1.594 | 23.972
2018-11-13 | 8:32 | 75.524 | 75.568 | 75.965 | 75.524 | 75.299 | 74.94 | 71.841 | 73.053 | 74.76 | 339 | 323 | 231 | 13406.684 | 11866.167 | 10065.964 | -32768 | 54.91 | 60.12 | 0.362 | 0.704 | 0.63 | 1.698 | 1.632 | 1.594 | 23.972
2018-11-13 | 8:32 | 75.788 | 75.7 | 76.141 | 75.7 | 75.164 | 75.074 | 71.661 | 73.503 | 74.895 | 327 | 318 | 236 | 12939.676 | 11687.626 | 10273.7 | -32768 | 55.09 | 59.626 | 0.38 | 0.676 | 0.646 | 1.701 | 1.635 | 1.597 | 23.972
2018-11-13 | 8:32 | 75.656 | 75.7 | 76.141 | 75.965 | 75.164 | 75.074 | 71.661 | 73.503 | 75.164 | 327 | 318 | 236 | 12939.676 | 11687.626 | 10273.7 | -32768 | 54.955 | 59.895 | 0.38 | 0.664 | 0.62 | 1.701 | 1.634 | 1.596 | 23.974
2018-11-13 | 8:32 | 76.097 | 75.965 | 76.405 | 76.053 | 75.434 | 75.344 | 72.11 | 73.368 | 75.299 | 329 | 309 | 262 | 13017.511 | 11366.251 | 11353.931 | -32768 | 54.91 | 60.165 | 0.374 | 0.672 | 0.64 | 1.702 | 1.637 | 1.598 | 23.972
2018-11-13 | 8:32 | 76.097 | 75.965 | 76.273 | 76.053 | 75.7 | 75.344 | 72.11 | 73.368 | 75.299 | 318 | 317 | 249 | 12589.421 | 11651.917 | 10813.815 | -32768 | 54.91 | 60.165 | 0.372 | 0.752 | 0.642 | 1.702 | 1.637 | 1.598 | 23.972
2018-11-13 | 8:32 | 76.097 | 75.965 | 76.273 | 76.053 | 75.7 | 75.344 | 72.155 | 73.368 | 75.299 | 314 | 334 | 244 | 12589.421 | 11651.917 | 10813.815 | -32768 | 54.91 | 60.434 | 0.372 | 0.62 | 0.638 | 1.702 | 1.636 | 1.598 | 23.972
2018-11-13 | 8:32 | 76.229 | 76.229 | 76.537 | 76.273 | 75.876 | 75.612 | 72.425 | 73.637 | 75.434 | 334 | 334 | 273 | 13212.098 | 12258.958 | 11810.95 | -32768 | 54.596 | 60.659 | 0.358 | 0.664 | 0.656 | 1.706 | 1.639 | 1.6 | 23.972
2018-11-13 | 8:32 | 76.229 | 76.229 | 76.537 | 76.273 | 75.876 | 75.612 | 72.29 | 73.637 | 75.434 | 334 | 334 | 273 | 13212.098 | 12258.958 | 11810.95 | -32768 | 54.596 | 60.659 | 0.358 | 0.664 | 0.656 | 1.706 | 1.639 | 1.6 | 23.972
2018-11-13 | 8:33 | 76.405 | 76.449 | 76.67 | 76.714 | 75.92 | 76.009 | 72.335 | 74.041 | 75.434 | 322 | 326 | 237 | 12745.09 | 11973.292 | 10315.248 | -32768 | 54.506 | 60.793 | 0.372 | 0.708 | 0.622 | 1.707 | 1.64 | 1.603 | 23.974
2018-11-13 | 8:33 | 76.405 | 76.626 | 76.67 | 76.714 | 75.92 | 76.009 | 72.335 | 73.907 | 75.788 | 322 | 326 | 237 | 12745.09 | 11973.292 | 10315.248 | -32768 | 54.506 | 60.793 | 0.396 | 0.646 | 0.626 | 1.708 | 1.642 | 1.604 | 23.972
2018-11-13 | 8:33 | 76.626 | 76.626 | 76.978 | 76.802 | 76.361 | 76.229 | 72.559 | 74.176 | 75.788 | 336 | 351 | 251 | 13289.932 | 12866 | 10896.91 | -32768 | 54.461 | 60.614 | 0.354 | 0.698 | 0.618 | 1.711 | 1.645 | 1.605 | 23.974
2018-11-13 | 8:33 | 76.626 | 76.626 | 76.978 | 76.802 | 76.361 | 76.229 | 72.559 | 74.176 | 75.788 | 336 | 351 | 251 | 13289.932 | 12866 | 10896.91 | -32768 | 54.461 | 60.614 | 0.368 | 0.72 | 0.616 | 1.711 | 1.643 | 1.605 | 23.974
2018-11-13 | 8:33 | 76.758 | 76.802 | 77.11 | 77.022 | 76.405 | 76.273 | 72.829 | 74.221 | 76.141 | 347 | 330 | 254 | 12200.247 | 12009 | 10896.91 | -32768 | 54.417 | 60.255 | 0.396 | 0.666 | 0.646 | 1.714 | 1.646 | 1.608 | 23.974
2018-11-13 | 8:33 | 76.626 | 76.802 | 77.243 | 76.89 | 76.493 | 76.273 | 72.694 | 74.221 | 76.053 | 347 | 330 | 254 | 13718.022 | 12116.125 | 11021.552 | -32768 | 54.417 | 60.255 | 0.39 | 0.72 | 0.594 | 1.714 | 1.646 | 1.607 | 23.972
2018-11-13 | 8:33 | 76.626 | 76.802 | 77.243 | 76.89 | 76.493 | 76.273 | 72.694 | 74.221 | 76.053 | 347 | 330 | 254 | 13718.022 | 12116.125 | 11021.552 | -32768 | 54.417 | 59.85 | 0.354 | 0.698 | 0.598 | 1.714 | 1.646 | 1.608 | 23.972
2018-11-13 | 8:33 | 76.978 | 77.199 | 77.507 | 77.199 | 76.626 | 76.714 | 73.053 | 74.491 | 76.141 | 327 | 319 | 270 | 12939.676 | 11723.334 | 11686.309 | -32768 | 54.461 | 59.626 | 0.394 | 0.724 | 0.626 | 1.718 | 1.65 | 1.61 | 23.974
2018-11-13 | 8:33 | 76.978 | 77.199 | 77.507 | 77.199 | 76.758 | 76.582 | 73.053 | 74.491 | 76.141 | 335 | 331 | 234 | 13251.015 | 12151.834 | 10190.605 | -32768 | 54.731 | 59.626 | 0.388 | 0.724 | 0.622 | 1.718 | 1.65 | 1.61 | 23.972
2018-11-13 | 8:33 | 77.243 | 77.507 | 77.771 | 77.595 | 77.022 | 76.846 | 72.919 | 74.625 | 76.405 | 313 | 306 | 225 | 12394.834 | 11259.126 | 9816.681 | -32768 | 55 | 59.671 | 0.396 | 0.666 | 0.6 | 1.72 | 1.651 | 1.614 | 23.972
2018-11-13 | 8:33 | 77.243 | 77.507 | 77.904 | 77.595 | 76.758 | 76.978 | 72.919 | 74.76 | 76.67 | 347 | 325 | 248 | 13718.022 | 11937.584 | 10772.269 | -32768 | 55 | 59.94 | 0.366 | 0.722 | 0.672 | 1.72 | 1.652 | 1.613 | 23.972
2018-11-13 | 8:34 | 77.595 | 77.595 | 77.948 | 77.771 | 77.331 | 77.11 | 73.368 | 74.805 | 76.802 | 329 | 319 | 245 | 11811.074 | 11759.042 | 10024.417 | -32768 | 54.776 | 59.446 | 0.398 | 0.68 | 0.592 | 1.724 | 1.654 | 1.616 | 23.972
2018-11-13 | 8:34 | 77.595 | 77.595 | 78.036 | 77.771 | 77.331 | 76.978 | 73.368 | 75.029 | 76.67 | 319 | 314 | 254 | 12628.338 | 11544.792 | 11021.552 | -32768 | 54.776 | 59.446 | 0.344 | 0.734 | 0.632 | 1.724 | 1.655 | 1.617 | 23.972
2018-11-13 | 8:34 | 77.948 | 77.904 | 78.344 | 78.168 | 77.331 | 77.375 | 73.637 | 75.209 | 76.802 | 312 | 323 | 241 | 12355.917 | 11866.167 | 10481.437 | -32768 | 54.641 | 59.087 | 0.358 | 0.706 | 0.61 | 1.727 | 1.657 | 1.619 | 23.972
2018-11-13 | 8:34 | 77.948 | 77.904 | 78.344 | 78.168 | 77.331 | 77.375 | 73.637 | 75.209 | 76.802 | 312 | 323 | 241 | 12355.917 | 11866.167 | 10481.437 | -32768 | 54.641 | 59.087 | 0.378 | 0.7 | 0.674 | 1.727 | 1.657 | 1.619 | 23.972
2018-11-13 | 8:34 | 77.86 | 78.168 | 78.609 | 78.433 | 77.551 | 77.507 | 73.772 | 75.344 | 77.199 | 329 | 333 | 247 | 13017.511 | 12223.25 | 10730.721 | -32768 | 54.506 | 59.446 | 0.374 | 0.728 | 0.632 | 1.731 | 1.66 | 1.621 | 23.972
2018-11-13 | 8:34 | 77.86 | 78.168 | 78.344 | 78.433 | 77.551 | 77.507 | 73.772 | 75.479 | 77.066 | 348 | 332 | 256 | 13756.939 | 12187.542 | 11104.646 | -32768 | 54.506 | 59.446 | 0.36 | 0.662 | 0.63 | 1.732 | 1.66 | 1.622 | 23.972
2018-11-13 | 8:34 | 77.992 | 78.433 | 78.741 | 78.036 | 77.727 | 77.595 | 73.637 | 75.612 | 77.375 | 310 | 331 | 247 | 12278.082 | 12151.834 | 10730.721 | -32768 | 54.731 | 60.165 | 0.384 | 0.69 | 0.62 | 1.734 | 1.664 | 1.625 | 23.972
2018-11-13 | 8:34 | 77.992 | 78.433 | 78.741 | 78.036 | 77.727 | 77.595 | 73.637 | 75.612 | 77.375 | 310 | 331 | 247 | 12278.082 | 12151.834 | 10730.721 | -32768 | 54.776 | 60.165 | 0.396 | 0.68 | 0.656 | 1.734 | 1.663 | 1.625 | 23.972
2018-11-13 | 8:34 | 78.565 | 78.565 | 78.873 | 78.609 | 78.168 | 77.904 | 74.086 | 75.744 | 77.419 | 287 | 298 | 243 | 11382.984 | 10973.46 | 10564.531 | -32768 | 55.225 | 60.344 | 0.392 | 0.654 | 0.62 | 1.737 | 1.665 | 1.626 | 23.974
2018-11-13 | 8:34 | 78.565 | 78.565 | 78.741 | 78.609 | 78.3 | 77.904 | 73.952 | 75.876 | 77.419 | 306 | 293 | 243 | 12122.413 | 10794.918 | 10564.531 | -32768 | 55.225 | 60.344 | 0.364 | 0.65 | 0.608 | 1.738 | 1.665 | 1.627 | 23.972
2018-11-13 | 8:35 | 78.565 | 78.829 | 79.005 | 78.873 | 78.3 | 78.036 | 74.221 | 76.009 | 77.683 | 324 | 321 | 227 | 12822.925 | 11794.751 | 9899.774 | -32768 | 55.09 | 60.075 | 0.39 | 0.756 | 0.62 | 1.741 | 1.667 | 1.629 | 23.974
2018-11-13 | 8:35 | 78.873 | 79.049 | 79.402 | 78.873 | 78.697 | 78.433 | 74.266 | 76.141 | 77.727 | 347 | 305 | 238 | 13718.022 | 11223.418 | 10356.795 | -32768 | 55.225 | 59.806 | 0.372 | 0.682 | 0.644 | 1.745 | 1.671 | 1.632 | 23.972
2018-11-13 | 8:35 | 78.873 | 79.049 | 79.402 | 78.873 | 78.697 | 78.433 | 74.401 | 76.141 | 77.727 | 347 | 305 | 238 | 13718.022 | 11223.418 | 10356.795 | -32768 | 55.225 | 59.806 | 0.372 | 0.682 | 0.644 | 1.745 | 1.671 | 1.632 | 23.972
2018-11-13 | 8:35 | 79.182 | 79.358 | 79.534 | 79.094 | 78.829 | 78.565 | 74.58 | 76.273 | 78.036 | 321 | 317 | 255 | 12706.173 | 11651.917 | 11063.1 | -32768 | 55.18 | 59.581 | 0.378 | 0.702 | 0.604 | 1.749 | 1.674 | 1.634 | 23.972
2018-11-13 | 8:35 | 79.226 | 79.402 | 79.799 | 79.446 | 79.094 | 78.697 | 74.491 | 76.537 | 78.08 | 323 | 317 | 247 | 12784.007 | 11651.917 | 10730.721 | -32768 | 55.135 | 58.862 | 0.376 | 0.684 | 0.648 | 1.752 | 1.676 | 1.637 | 23.972
2018-11-13 | 8:35 | 79.49 | 79.49 | 79.666 | 79.622 | 79.226 | 78.961 | 74.85 | 76.67 | 78.521 | 370 | 336 | 225 | 14613.12 | 12330.375 | 9816.681 | -32768 | 54.91 | 58.368 | 0.382 | 0.71 | 0.61 | 1.755 | 1.679 | 1.64 | 23.974
2018-11-13 | 8:35 | 79.49 | 79.49 | 79.666 | 79.622 | 79.226 | 78.961 | 74.85 | 76.67 | 78.521 | 301 | 314 | 223 | 11927.826 | 11544.792 | 9733.586 | -32768 | 54.91 | 58.368 | 0.392 | 0.634 | 0.648 | 1.755 | 1.678 | 1.64 | 23.972
2018-11-13 | 8:35 | 79.49 | 79.799 | 79.931 | 79.755 | 79.27 | 78.961 | 75.164 | 76.802 | 78.433 | 336 | 342 | 263 | 13289.932 | 12544.625 | 11395.478 | -32768 | 55.18 | 58.773 | 0.378 | 0.674 | 0.614 | 1.76 | 1.68 | 1.641 | 23.972
2018-11-13 | 8:36 | 79.666 | 79.799 | 80.239 | 79.799 | 79.49 | 79.358 | 75.074 | 76.978 | 78.873 | 300 | 319 | 238 | 11888.909 | 11723.334 | 10356.795 | -32768 | 55.225 | 58.638 | 0.396 | 0.736 | 0.646 | 1.762 | 1.683 | 1.643 | 23.974
2018-11-13 | 8:36 | 79.666 | 79.799 | 80.239 | 79.975 | 79.622 | 79.358 | 75.074 | 76.978 | 78.873 | 320 | 304 | 253 | 11888.909 | 11723.334 | 10356.795 | -32768 | 55.225 | 58.638 | 0.36 | 0.682 | 0.6 | 1.763 | 1.682 | 1.644 | 23.974
2018-11-13 | 8:36 | 79.931 | 80.151 | 80.372 | 80.107 | 79.49 | 79.49 | 75.344 | 77.11 | 78.917 | 308 | 301 | 262 | 12200.247 | 11080.585 | 11353.931 | -32768 | 56.348 | 58.503 | 0.408 | 0.744 | 0.606 | 1.767 | 1.685 | 1.647 | 23.972
2018-11-13 | 8:36 | 79.931 | 80.151 | 80.239 | 80.107 | 79.49 | 79.622 | 75.344 | 76.978 | 79.226 | 309 | 304 | 249 | 12239.165 | 11187.709 | 10813.815 | -32768 | 56.348 | 58.503 | 0.408 | 0.744 | 0.606 | 1.767 | 1.685 | 1.647 | 23.972
2018-11-13 | 8:36 | 79.182 | 80.195 | 79.446 | 80.239 | 79.226 | 79.755 | 75.254 | 77.375 | 79.27 | 318 | 327 | 256 | 12589.421 | 12009 | 11104.646 | -32768 | 56.348 | 58.413 | 0.358 | 0.654 | 0.616 | 1.771 | 1.688 | 1.649 | 23.972
2018-11-13 | 8:36 | 79.182 | 79.931 | 79.446 | 80.107 | 79.094 | 79.755 | 75.344 | 77.375 | 79.27 | 349 | 340 | 243 | 12589.421 | 12009 | 11104.646 | -32768 | 56.348 | 58.413 | 0.394 | 0.68 | 0.618 | 1.771 | 1.688 | 1.649 | 23.972
2018-11-13 | 8:36 | 77.595 | 79.622 | 78.036 | 80.019 | 78.036 | 79.49 | 75.656 | 77.419 | 79.226 | 365 | 355 | 257 | 14418.533 | 13008.833 | 11146.193 | -32768 | 56.123 | 58.234 | 0.372 | 0.716 | 0.582 | 1.775 | 1.691 | 1.652 | 23.972
2018-11-13 | 8:36 | 76.405 | 79.005 | 76.846 | 79.226 | 76.802 | 79.226 | 75.656 | 77.287 | 79.138 | 322 | 314 | 245 | 12745.09 | 11544.792 | 10647.626 | -32768 | 55.988 | 58.099 | 0.376 | 0.63 | 0.65 | 1.779 | 1.693 | 1.654 | 23.972
2018-11-13 | 8:36 | 76.273 | 79.005 | 76.846 | 79.226 | 76.802 | 79.226 | 75.656 | 77.287 | 79.138 | 322 | 314 | 245 | 12745.09 | 11544.792 | 10647.626 | -32768 | 55.988 | 58.368 | 0.378 | 0.752 | 0.61 | 1.78 | 1.693 | 1.653 | 23.972
2018-11-13 | 8:36 | 74.895 | 77.948 | 75.344 | 78.433 | 75.434 | 78.212 | 75.209 | 76.714 | 78.785 | 340 | 346 | 228 | 13445.602 | 12687.458 | 9941.322 | -32768 | 55.988 | 59.087 | 0.398 | 0.742 | 0.606 | 1.782 | 1.696 | 1.656 | 23.974
2018-11-13 | 8:37 | 74.266 | 76.89 | 74.58 | 77.331 | 74.446 | 77.639 | 75.254 | 76.229 | 78.256 | 324 | 318 | 263 | 12822.925 | 11687.626 | 11395.478 | -32768 | 55.809 | 58.952 | 0.408 | 0.698 | 0.622 | 1.786 | 1.699 | 1.659 | 23.972
2018-11-13 | 8:37 | 73.862 | 76.141 | 74.176 | 76.582 | 73.952 | 76.758 | 75.119 | 75.832 | 77.507 | 331 | 319 | 232 | 13095.346 | 11723.334 | 10107.512 | -32768 | 55.719 | 59.087 | 0.358 | 0.672 | 0.644 | 1.789 | 1.701 | 1.662 | 23.974
2018-11-13 | 8:37 | 73.682 | 75.434 | 74.041 | 75.92 | 73.413 | 76.053 | 74.401 | 75.568 | 76.714 | 324 | 331 | 243 | 12822.925 | 12151.834 | 10564.531 | -32768 | 55.854 | 59.401 | 0.384 | 0.678 | 0.664 | 1.793 | 1.704 | 1.665 | 23.972
2018-11-13 | 8:37 | 73.637 | 74.94 | 73.682 | 75.344 | 73.413 | 75.344 | 74.625 | 75.074 | 76.493 | 336 | 352 | 237 | 13289.932 | 12901.708 | 10315.248 | -32768 | 55.674 | 59.581 | 0.352 | 0.708 | 0.668 | 1.796 | 1.706 | 1.666 | 23.972
2018-11-13 | 8:37 | 73.637 | 74.94 | 73.682 | 75.344 | 73.413 | 75.344 | 74.625 | 75.074 | 76.361 | 336 | 352 | 237 | 13289.932 | 12901.708 | 10315.248 | -32768 | 55.674 | 59.581 | 0.36 | 0.7 | 0.626 | 1.796 | 1.706 | 1.666 | 23.974
2018-11-13 | 8:37 | 73.503 | 74.58 | 73.682 | 75.029 | 73.323 | 75.074 | 74.221 | 74.94 | 76.141 | 321 | 307 | 246 | 12706.173 | 11294.834 | 10689.174 | -32768 | 55.898 | 59.312 | 0.388 | 0.736 | 0.622 | 1.797 | 1.708 | 1.668 | 23.972
2018-11-13 | 8:37 | 73.503 | 74.58 | 73.682 | 75.029 | 73.323 | 75.074 | 74.356 | 74.94 | 76.141 | 321 | 307 | 246 | 12706.173 | 11294.834 | 10689.174 | -32768 | 55.898 | 59.312 | 0.368 | 0.678 | 0.67 | 1.798 | 1.709 | 1.669 | 23.974
2018-11-13 | 8:37 | 72.874 | 74.446 | 73.547 | 74.491 | 73.143 | 74.446 | 74.266 | 74.805 | 75.612 | 300 | 318 | 241 | 11888.909 | 11687.626 | 10481.437 | -32768 | 55.494 | 59.356 | 0.386 | 0.7 | 0.624 | 1.799 | 1.709 | 1.671 | 23.972
2018-11-13 | 8:38 | 72.964 | 74.041 | 73.143 | 74.266 | 72.919 | 74.131 | 73.817 | 74.266 | 75.074 | 334 | 309 | 237 | 13212.098 | 11366.251 | 10315.248 | -32768 | 55.404 | 59.312 | 0.364 | 0.67 | 0.678 | 1.801 | 1.712 | 1.673 | 23.974
2018-11-13 | 8:38 | 72.694 | 74.041 | 73.143 | 74.266 | 72.919 | 74.131 | 73.817 | 74.266 | 75.074 | 326 | 317 | 241 | 12900.759 | 11651.917 | 10481.437 | -32768 | 55.404 | 59.132 | 0.396 | 0.664 | 0.648 | 1.801 | 1.711 | 1.673 | 23.974
2018-11-13 | 8:38 | 72.335 | 73.637 | 73.009 | 74.221 | 72.335 | 73.862 | 73.997 | 74.266 | 74.805 | 332 | 327 | 264 | 13134.263 | 12009 | 11437.024 | -32768 | 55.36 | 59.132 | 0.386 | 0.636 | 0.618 | 1.804 | 1.714 | 1.676 | 23.974
2018-11-13 | 8:38 | 72.604 | 73.772 | 73.009 | 74.086 | 72.335 | 73.862 | 73.862 | 74.266 | 74.805 | 339 | 344 | 244 | 13406.684 | 12616.041 | 10606.079 | -32768 | 55.629 | 58.862 | 0.352 | 0.698 | 0.65 | 1.805 | 1.713 | 1.676 | 23.972
2018-11-13 | 8:38 | 72.245 | 73.458 | 72.604 | 73.727 | 72.2 | 73.413 | 73.637 | 74.131 | 74.76 | 324 | 314 | 240 | 12822.925 | 11544.792 | 10439.89 | -32768 | 55.36 | 58.324 | 0.388 | 0.686 | 0.628 | 1.806 | 1.715 | 1.677 | 23.972
2018-11-13 | 8:38 | 72.245 | 73.458 | 72.604 | 73.727 | 72.2 | 73.413 | 73.637 | 74.131 | 74.491 | 324 | 314 | 240 | 12822.925 | 11544.792 | 10439.89 | -32768 | 55.674 | 58.324 | 0.372 | 0.682 | 0.614 | 1.806 | 1.716 | 1.679 | 23.972
2018-11-13 | 8:38 | 71.706 | 72.964 | 72.245 | 73.503 | 71.571 | 73.323 | 73.772 | 73.907 | 74.266 | 340 | 345 | 234 | 13445.602 | 12651.75 | 10190.605 | -32768 | 55.719 | 58.638 | 0.384 | 0.672 | 0.612 | 1.807 | 1.716 | 1.68 | 23.974
2018-11-13 | 8:38 | 71.122 | 72.874 | 71.706 | 73.233 | 71.482 | 72.829 | 73.637 | 73.637 | 74.131 | 347 | 327 | 255 | 13718.022 | 12009 | 11063.1 | -32768 | 55.719 | 58.907 | 0.372 | 0.666 | 0.654 | 1.808 | 1.717 | 1.682 | 23.974
2018-11-13 | 8:38 | 70.673 | 72.335 | 71.167 | 72.649 | 70.898 | 72.559 | 73.413 | 73.233 | 73.862 | 331 | 322 | 243 | 13095.346 | 11830.459 | 10564.531 | -32768 | 55.135 | 58.818 | 0.362 | 0.698 | 0.626 | 1.811 | 1.718 | 1.683 | 23.974
2018-11-13 | 8:38 | 70.673 | 72.335 | 71.167 | 72.649 | 70.898 | 72.559 | 73.413 | 73.233 | 73.862 | 331 | 322 | 243 | 13095.346 | 11830.459 | 10564.531 | -32768 | 55.135 | 58.818 | 0.362 | 0.698 | 0.626 | 1.81 | 1.719 | 1.683 | 23.974
2018-11-13 | 8:39 | 70.539 | 72.065 | 70.898 | 72.335 | 70.628 | 72.245 | 73.278 | 73.233 | 73.503 | 313 | 307 | 236 | 12394.834 | 11294.834 | 10273.7 | -32768 | 55.494 | 58.818 | 0.398 | 0.706 | 0.572 | 1.811 | 1.72 | 1.684 | 23.972
2018-11-13 | 8:39 | 69.865 | 71.571 | 70.494 | 71.931 | 70.224 | 71.751 | 72.739 | 73.098 | 73.368 | 295 | 311 | 261 | 11694.322 | 11437.668 | 11312.383 | -32768 | 55.09 | 59.671 | 0.378 | 0.734 | 0.586 | 1.813 | 1.722 | 1.685 | 23.972
2018-11-13 | 8:39 | 69.865 | 71.571 | 70.494 | 71.931 | 70.224 | 71.751 | 72.739 | 73.098 | 73.368 | 295 | 311 | 261 | 11694.322 | 11437.668 | 11312.383 | -32768 | 55.09 | 59.671 | 0.378 | 0.734 | 0.586 | 1.813 | 1.722 | 1.685 | 23.972
2018-11-13 | 8:39 | 69.64 | 71.257 | 70.359 | 71.257 | 69.685 | 71.347 | 72.784 | 72.829 | 72.694 | 323 | 319 | 255 | 12784.007 | 11723.334 | 11063.1 | -32768 | 54.955 | 60.793 | 0.382 | 0.664 | 0.642 | 1.815 | 1.723 | 1.687 | 23.974
2018-11-13 | 8:39 | 69.371 | 71.033 | 69.865 | 71.302 | 69.551 | 71.077 | 72.784 | 72.604 | 72.335 | 318 | 320 | 229 | 12589.421 | 11759.042 | 9982.869 | -32768 | 54.866 | 60.883 | 0.362 | 0.674 | 0.638 | 1.815 | 1.723 | 1.689 | 23.972
2018-11-13 | 8:39 | 69.371 | 71.033 | 69.865 | 71.302 | 69.551 | 71.077 | 72.784 | 72.604 | 72.335 | 318 | 320 | 229 | 12589.421 | 11759.042 | 9982.869 | -32768 | 54.866 | 60.883 | 0.362 | 0.674 | 0.638 | 1.815 | 1.723 | 1.689 | 23.972
2018-11-13 | 8:39 | 68.877 | 70.583 | 69.596 | 70.449 | 69.146 | 70.539 | 72.739 | 72.335 | 72.11 | 329 | 314 | 269 | 13017.511 | 11544.792 | 11644.762 | -32768 | 55.135 | 60.704 | 0.378 | 0.66 | 0.792 | 1.817 | 1.724 | 1.689 | 23.974
2018-11-13 | 8:39 | 68.877 | 70.583 | 69.596 | 70.449 | 69.146 | 70.539 | 72.739 | 72.335 | 72.11 | 304 | 316 | 248 | 12044.578 | 11616.209 | 10772.269 | -32768 | 55.135 | 60.704 | 0.378 | 0.66 | 0.792 | 1.817 | 1.724 | 1.689 | 23.974
2018-11-13 | 8:39 | 68.877 | 70.179 | 69.461 | 70.583 | 68.922 | 70.269 | 72.47 | 72.065 | 72.021 | 313 | 326 | 246 | 12394.834 | 11973.292 | 10689.174 | -32768 | 54.955 | 60.344 | 0.348 | 0.694 | 0.808 | 1.818 | 1.724 | 1.69 | 23.972
2018-11-13 | 8:39 | 68.877 | 70.179 | 69.461 | 70.583 | 68.922 | 70.269 | 72.47 | 72.065 | 72.021 | 313 | 326 | 246 | 12394.834 | 11973.292 | 10689.174 | -32768 | 54.955 | 60.344 | 0.366 | 0.668 | 0.83 | 1.818 | 1.724 | 1.69 | 23.972
2018-11-13 | 8:40 | 68.652 | 69.82 | 69.057 | 70.045 | 68.608 | 70.134 | 72.11 | 71.931 | 71.751 | 321 | 323 | 233 | 12706.173 | 11866.167 | 10149.059 | -32768 | 54.955 | 60.165 | 0.374 | 0.682 | 0.82 | 1.819 | 1.726 | 1.692 | 23.974
2018-11-13 | 8:40 | 68.652 | 69.82 | 69.057 | 70.045 | 68.608 | 70.134 | 72.11 | 71.931 | 71.751 | 321 | 323 | 233 | 12706.173 | 11866.167 | 10149.059 | -32768 | 54.955 | 60.165 | 0.39 | 0.752 | 0.838 | 1.819 | 1.725 | 1.692 | 23.972
2018-11-13 | 8:40 | 68.518 | 69.82 | 69.057 | 70.179 | 68.608 | 70.134 | 72.11 | 71.796 | 71.751 | 326 | 331 | 251 | 12900.759 | 12151.834 | 10896.91 | -32768 | 54.955 | 60.165 | 0.358 | 0.748 | 0.828 | 1.819 | 1.725 | 1.691 | 23.972
2018-11-13 | 8:40 | 68.069 | 69.64 | 68.787 | 69.82 | 68.248 | 69.64 | 71.796 | 71.527 | 71.347 | 306 | 317 | 252 | 12122.413 | 11651.917 | 10938.457 | -32768 | 54.686 | 60.255 | 0.378 | 0.674 | 0.826 | 1.821 | 1.726 | 1.692 | 23.974
2018-11-13 | 8:40 | 68.069 | 69.64 | 68.787 | 69.82 | 68.248 | 69.64 | 71.796 | 71.661 | 71.347 | 334 | 345 | 242 | 13212.098 | 12651.75 | 10522.984 | -32768 | 54.686 | 60.255 | 0.378 | 0.674 | 0.826 | 1.821 | 1.726 | 1.692 | 23.974
2018-11-13 | 8:40 | 67.979 | 69.416 | 68.518 | 69.506 | 67.844 | 69.461 | 71.841 | 71.527 | 71.167 | 336 | 318 | 255 | 13289.932 | 11687.626 | 11063.1 | -32768 | 54.821 | 60.659 | 0.368 | 0.724 | 0.948 | 1.82 | 1.727 | 1.693 | 23.972
2018-11-13 | 8:40 | 67.979 | 69.416 | 68.248 | 69.506 | 67.844 | 69.326 | 71.841 | 71.257 | 71.167 | 336 | 318 | 255 | 13289.932 | 11687.626 | 11063.1 | -32768 | 54.821 | 60.659 | 0.368 | 0.724 | 0.948 | 1.82 | 1.727 | 1.693 | 23.972
2018-11-13 | 8:40 | 67.754 | 69.146 | 68.338 | 69.461 | 67.62 | 69.191 | 71.616 | 71.212 | 70.808 | 338 | 334 | 233 | 13367.767 | 12258.958 | 10149.059 | -32768 | 54.91 | 61.153 | 0.38 | 0.72 | 0.978 | 1.821 | 1.728 | 1.693 | 23.974
2018-11-13 | 8:40 | 67.889 | 69.146 | 68.338 | 69.191 | 67.62 | 69.191 | 71.616 | 71.212 | 70.943 | 334 | 337 | 239 | 13212.098 | 12366.083 | 10398.343 | -32768 | 55.045 | 60.883 | 0.368 | 0.672 | 1 | 1.821 | 1.729 | 1.695 | 23.974
2018-11-13 | 8:40 | 67.17 | 68.742 | 67.844 | 69.057 | 67.44 | 68.967 | 71.571 | 71.122 | 70.539 | 328 | 314 | 226 | 12978.594 | 12616.041 | 10024.417 | -32768 | 54.776 | 60.928 | 0.36 | 0.64 | 0.998 | 1.82 | 1.727 | 1.695 | 23.972
2018-11-13 | 8:40 | 67.305 | 68.473 | 67.709 | 68.832 | 67.215 | 68.697 | 71.302 | 70.853 | 70.179 | 334 | 348 | 242 | 13095.346 | 11759.042 | 10273.7 | -32768 | 54.821 | 60.928 | 0.372 | 0.704 | 1.032 | 1.82 | 1.727 | 1.695 | 23.974
2018-11-13 | 8:40 | 67.305 | 68.473 | 67.709 | 68.832 | 67.215 | 68.697 | 71.302 | 70.853 | 70.314 | 334 | 348 | 242 | 13212.098 | 12758.875 | 10522.984 | -32768 | 54.821 | 60.928 | 0.376 | 0.738 | 1.042 | 1.82 | 1.728 | 1.695 | 23.974
2018-11-13 | 8:41 | 66.676 | 68.383 | 67.575 | 68.158 | 66.901 | 68.293 | 71.347 | 70.583 | 70.224 | 323 | 330 | 238 | 12784.007 | 12116.125 | 10356.795 | -32768 | 54.551 | 60.659 | 0.37 | 0.698 | 1.068 | 1.82 | 1.729 | 1.696 | 23.974
2018-11-13 | 8:41 | 66.676 | 68.383 | 67.575 | 68.158 | 66.901 | 68.293 | 71.347 | 70.583 | 70.224 | 323 | 330 | 238 | 12784.007 | 12116.125 | 10356.795 | -32768 | 54.551 | 60.659 | 0.37 | 0.676 | 1.058 | 1.82 | 1.729 | 1.696 | 23.972
2018-11-13 | 8:41 | 66.542 | 67.934 | 67.036 | 68.293 | 66.407 | 68.158 | 71.212 | 70.179 | 70 | 330 | 322 | 247 | 13056.428 | 11830.459 | 10730.721 | -32768 | 54.686 | 60.389 | 0.378 | 0.664 | 1.076 | 1.821 | 1.728 | 1.696 | 23.972
2018-11-13 | 8:41 | 66.317 | 67.53 | 66.676 | 67.664 | 66.093 | 67.62 | 70.718 | 70.224 | 69.596 | 337 | 345 | 250 | 11811.074 | 10973.46 | 10398.343 | -32768 | 54.866 | 60.299 | 0.354 | 0.668 | 1.068 | 1.82 | 1.729 | 1.697 | 23.974
2018-11-13 | 8:41 | 66.317 | 67.53 | 66.676 | 67.664 | 66.093 | 67.62 | 70.718 | 70.224 | 69.596 | 337 | 345 | 250 | 13328.85 | 12651.75 | 10855.362 | -32768 | 55 | 60.299 | 0.36 | 0.704 | 1.056 | 1.819 | 1.728 | 1.696 | 23.972
2018-11-13 | 8:41 | 65.913 | 67.305 | 66.272 | 67.709 | 66.003 | 67.53 | 70.718 | 69.82 | 69.371 | 313 | 306 | 233 | 12394.834 | 11259.126 | 10149.059 | -32768 | 55.045 | 60.838 | 0.396 | 0.744 | 1.078 | 1.819 | 1.728 | 1.697 | 23.972
2018-11-13 | 8:41 | 66.048 | 67.305 | 66.272 | 67.709 | 66.003 | 67.395 | 70.718 | 69.82 | 69.102 | 333 | 317 | 245 | 13173.18 | 11651.917 | 10647.626 | -32768 | 55.045 | 60.838 | 0.378 | 0.694 | 1.104 | 1.819 | 1.728 | 1.696 | 23.974
2018-11-13 | 8:41 | 65.823 | 67.036 | 66.317 | 67.305 | 65.688 | 67.215 | 70.583 | 69.865 | 68.877 | 341 | 330 | 253 | 13484.519 | 12116.125 | 10980.005 | -32768 | 55.045 | 61.287 | 0.342 | 0.722 | 1.108 | 1.819 | 1.729 | 1.697 | 23.972
2018-11-13 | 8:41 | 65.823 | 67.036 | 66.317 | 67.26 | 65.688 | 67.215 | 70.583 | 69.865 | 68.877 | 341 | 330 | 253 | 13484.519 | 12116.125 | 10980.005 | -32768 | 55.045 | 61.287 | 0.392 | 0.67 | 1.122 | 1.819 | 1.728 | 1.697 | 23.974
2018-11-13 | 8:41 | 65.419 | 66.766 | 66.048 | 67.126 | 65.374 | 66.856 | 70.045 | 69.73 | 68.787 | 311 | 314 | 241 | 12316.999 | 11544.792 | 10481.437 | -32768 | 55.135 | 60.749 | 0.364 | 0.718 | 1.106 | 1.818 | 1.728 | 1.696 | 23.974
2018-11-13 | 8:41 | 65.419 | 66.766 | 66.048 | 67.126 | 65.374 | 66.721 | 70.045 | 69.461 | 68.787 | 320 | 331 | 228 | 12316.999 | 11544.792 | 10481.437 | -32768 | 55.135 | 60.749 | 0.366 | 0.72 | 1.072 | 1.82 | 1.729 | 1.698 | 23.972
2018-11-13 | 8:42 | 65.464 | 66.497 | 65.644 | 66.901 | 65.194 | 66.542 | 70.224 | 69.326 | 68.518 | 301 | 301 | 252 | 11927.826 | 11080.585 | 10938.457 | -32768 | 55.18 | 60.614 | 0.37 | 0.726 | 1.146 | 1.819 | 1.728 | 1.697 | 23.972
2018-11-13 | 8:42 | 65.329 | 66.497 | 65.644 | 66.901 | 65.194 | 66.542 | 70.224 | 69.326 | 68.518 | 301 | 301 | 252 | 11927.826 | 11080.585 | 10938.457 | -32768 | 55.18 | 60.749 | 0.41 | 0.72 | 1.106 | 1.819 | 1.728 | 1.697 | 23.972
2018-11-13 | 8:42 | 65.06 | 66.227 | 65.509 | 66.497 | 64.925 | 66.452 | 70.09 | 69.191 | 68.428 | 317 | 332 | 253 | 11538.653 | 10759.21 | 10647.626 | -32768 | 54.91 | 60.21 | 0.386 | 0.728 | 1.126 | 1.818 | 1.727 | 1.696 | 23.974
2018-11-13 | 8:42 | 65.06 | 66.227 | 65.509 | 66.497 | 64.925 | 66.452 | 70.09 | 69.191 | 68.293 | 317 | 332 | 253 | 12550.503 | 12187.542 | 10980.005 | -32768 | 54.91 | 60.21 | 0.374 | 0.672 | 1.072 | 1.819 | 1.728 | 1.698 | 23.972
2018-11-13 | 8:42 | 64.97 | 66.003 | 65.374 | 66.272 | 64.925 | 65.958 | 69.73 | 69.057 | 67.799 | 320 | 315 | 234 | 12667.255 | 11580.501 | 10190.605 | -32768 | 55.09 | 59.985 | 0.378 | 0.698 | 1.132 | 1.817 | 1.727 | 1.697 | 23.972
2018-11-13 | 8:42 | 64.97 | 66.003 | 65.374 | 66.272 | 64.925 | 66.093 | 69.73 | 69.057 | 67.799 | 308 | 303 | 221 | 12200.247 | 11152.001 | 9650.491 | -32768 | 55.09 | 59.985 | 0.37 | 0.65 | 1.088 | 1.818 | 1.728 | 1.698 | 23.974
2018-11-13 | 8:42 | 64.521 | 65.733 | 64.97 | 65.868 | 64.566 | 65.778 | 69.551 | 68.652 | 67.709 | 327 | 321 | 227 | 12861.842 | 12294.667 | 10855.362 | -32768 | 54.686 | 60.165 | 0.352 | 0.704 | 1.114 | 1.816 | 1.727 | 1.697 | 23.974
2018-11-13 | 8:42 | 64.521 | 65.733 | 64.97 | 65.868 | 64.566 | 65.778 | 69.551 | 68.652 | 67.844 | 327 | 321 | 227 | 12939.676 | 11794.751 | 9899.774 | -32768 | 54.686 | 60.165 | 0.36 | 0.678 | 1.136 | 1.816 | 1.728 | 1.697 | 23.974
2018-11-13 | 8:42 | 64.431 | 65.554 | 65.105 | 65.733 | 64.251 | 65.374 | 69.596 | 68.518 | 67.709 | 318 | 316 | 261 | 12589.421 | 11616.209 | 11312.383 | -32768 | 54.955 | 60.299 | 0.398 | 0.72 | 1.086 | 1.815 | 1.727 | 1.698 | 23.974
2018-11-13 | 8:42 | 64.431 | 65.554 | 65.105 | 65.733 | 64.251 | 65.374 | 69.596 | 68.518 | 67.709 | 318 | 316 | 261 | 12589.421 | 11616.209 | 11312.383 | -32768 | 54.821 | 60.299 | 0.398 | 0.72 | 1.086 | 1.815 | 1.727 | 1.698 | 23.974
2018-11-13 | 8:43 | 64.386 | 65.329 | 64.835 | 65.554 | 64.251 | 65.374 | 69.012 | 68.248 | 67.215 | 310 | 309 | 258 | 12278.082 | 11366.251 | 11187.741 | -32768 | 54.91 | 60.165 | 0.358 | 0.742 | 1.124 | 1.813 | 1.727 | 1.696 | 23.972
2018-11-13 | 8:43 | 64.251 | 65.329 | 64.566 | 65.688 | 63.982 | 65.374 | 69.012 | 68.248 | 67.35 | 315 | 308 | 250 | 12472.669 | 11330.543 | 10855.362 | -32768 | 54.776 | 60.299 | 0.376 | 0.67 | 1.12 | 1.813 | 1.726 | 1.697 | 23.972
2018-11-13 | 8:43 | 63.892 | 65.194 | 64.476 | 65.284 | 64.027 | 65.15 | 69.057 | 68.024 | 67.126 | 333 | 348 | 260 | 13173.18 | 12758.875 | 11270.836 | -32768 | 54.776 | 61.243 | 0.37 | 0.644 | 1.158 | 1.812 | 1.726 | 1.697 | 23.974
2018-11-13 | 8:43 | 63.892 | 65.194 | 64.476 | 65.284 | 64.027 | 65.15 | 69.057 | 68.024 | 66.991 | 311 | 299 | 248 | 12316.999 | 11009.168 | 10772.269 | -32768 | 54.776 | 61.243 | 0.37 | 0.644 | 1.158 | 1.812 | 1.726 | 1.697 | 23.974
2018-11-13 | 8:43 | 63.847 | 64.925 | 64.207 | 65.194 | 63.668 | 64.88 | 69.012 | 68.024 | 66.856 | 328 | 331 | 244 | 12978.594 | 12151.834 | 10606.079 | -32768 | 54.686 | 60.838 | 0.354 | 0.658 | 1.124 | 1.81 | 1.725 | 1.696 | 23.974
2018-11-13 | 8:43 | 63.847 | 64.925 | 64.207 | 65.194 | 63.668 | 64.88 | 69.012 | 68.024 | 66.856 | 300 | 324 | 230 | 11888.909 | 11901.875 | 10024.417 | -32768 | 54.686 | 60.838 | 0.354 | 0.658 | 1.124 | 1.81 | 1.725 | 1.696 | 23.974
2018-11-13 | 8:43 | 63.353 | 64.701 | 63.937 | 64.88 | 63.488 | 64.701 | 68.652 | 67.62 | 66.766 | 325 | 333 | 236 | 12861.842 | 12223.25 | 10273.7 | -32768 | 54.641 | 60.749 | 0.398 | 0.642 | 1.074 | 1.807 | 1.724 | 1.695 | 23.974
2018-11-13 | 8:43 | 63.488 | 64.701 | 63.937 | 64.88 | 63.488 | 64.701 | 68.652 | 67.62 | 66.766 | 325 | 333 | 236 | 12861.842 | 12223.25 | 10273.7 | -32768 | 54.776 | 60.838 | 0.36 | 0.738 | 1.14 | 1.808 | 1.725 | 1.695 | 23.972
2018-11-13 | 8:43 | 63.398 | 64.386 | 63.802 | 64.566 | 63.398 | 64.341 | 68.742 | 67.485 | 66.542 | 319 | 328 | 256 | 12628.338 | 12044.709 | 11104.646 | -32768 | 54.866 | 61.422 | 0.37 | 0.738 | 1.172 | 1.807 | 1.724 | 1.695 | 23.972
2018-11-13 | 8:43 | 63.398 | 64.386 | 63.668 | 64.566 | 63.263 | 64.431 | 68.742 | 67.35 | 66.542 | 338 | 320 | 249 | 13367.767 | 11759.042 | 10813.815 | -32768 | 54.866 | 61.422 | 0.346 | 0.668 | 1.138 | 1.806 | 1.724 | 1.695 | 23.972
2018-11-13 | 8:43 | 63.084 | 64.162 | 63.533 | 64.386 | 62.949 | 64.341 | 68.383 | 67.395 | 66.452 | 314 | 293 | 239 | 12433.751 | 10794.918 | 10398.343 | -32768 | 54.955 | 62.635 | 0.356 | 0.67 | 1.126 | 1.804 | 1.722 | 1.695 | 23.972
2018-11-13 | 8:43 | 63.084 | 64.162 | 63.533 | 64.386 | 62.949 | 64.341 | 68.383 | 67.395 | 66.452 | 314 | 293 | 239 | 12433.751 | 10794.918 | 10398.343 | -32768 | 54.955 | 62.635 | 0.356 | 0.67 | 1.126 | 1.804 | 1.723 | 1.695 | 23.972
2018-11-13 | 8:44 | 62.814 | 63.847 | 63.263 | 64.027 | 62.635 | 63.892 | 68.383 | 67.395 | 65.913 | 321 | 320 | 246 | 12706.173 | 11759.042 | 10689.174 | -32768 | 55.404 | 63.084 | 0.338 | 0.716 | 1.154 | 1.803 | 1.722 | 1.693 | 23.974
2018-11-13 | 8:44 | 62.814 | 63.847 | 63.263 | 64.027 | 62.635 | 63.892 | 68.383 | 67.395 | 65.913 | 321 | 320 | 246 | 12706.173 | 11759.042 | 10689.174 | -32768 | 55.404 | 63.084 | 0.338 | 0.716 | 1.154 | 1.803 | 1.721 | 1.694 | 23.974
2018-11-13 | 8:44 | 62.814 | 63.757 | 62.994 | 63.892 | 62.59 | 63.757 | 68.293 | 66.991 | 66.003 | 336 | 316 | 236 | 13289.932 | 11616.209 | 10273.7 | -32768 | 55.809 | 64.162 | 0.384 | 0.642 | 1.128 | 1.8 | 1.721 | 1.693 | 23.972
2018-11-13 | 8:44 | 62.814 | 63.757 | 62.994 | 63.892 | 62.59 | 63.757 | 68.293 | 66.991 | 65.868 | 316 | 316 | 246 | 12511.586 | 11616.209 | 10689.174 | -32768 | 55.809 | 64.162 | 0.354 | 0.676 | 1.128 | 1.8 | 1.721 | 1.693 | 23.972
2018-11-13 | 8:44 | 62.365 | 63.488 | 62.994 | 63.847 | 62.365 | 63.398 | 68.069 | 66.991 | 65.599 | 332 | 338 | 258 | 13134.263 | 12401.792 | 11187.741 | -32768 | 55.494 | 63.488 | 0.354 | 0.674 | 1.14 | 1.798 | 1.72 | 1.693 | 23.974
2018-11-13 | 8:44 | 62.365 | 63.488 | 62.994 | 63.713 | 62.365 | 63.398 | 67.934 | 66.856 | 65.599 | 335 | 325 | 250 | 13251.015 | 11937.584 | 10855.362 | -32768 | 55.494 | 63.488 | 0.354 | 0.674 | 1.14 | 1.797 | 1.72 | 1.693 | 23.974
2018-11-13 | 8:44 | 62.006 | 63.353 | 62.725 | 63.219 | 62.32 | 63.398 | 67.844 | 66.856 | 65.599 | 332 | 335 | 233 | 13134.263 | 12294.667 | 10149.059 | -32768 | 55.135 | 63.263 | 0.326 | 0.698 | 1.164 | 1.795 | 1.719 | 1.692 | 23.974
2018-11-13 | 8:44 | 61.871 | 63.263 | 62.725 | 63.219 | 62.051 | 63.308 | 67.44 | 66.587 | 65.239 | 346 | 336 | 240 | 12745.09 | 10973.46 | 10439.89 | -32768 | 55.404 | 63.219 | 0.374 | 0.692 | 1.082 | 1.794 | 1.718 | 1.692 | 23.974
2018-11-13 | 8:44 | 61.871 | 63.084 | 62.365 | 63.263 | 61.647 | 63.174 | 67.664 | 66.497 | 65.15 | 339 | 335 | 239 | 13406.684 | 12294.667 | 10398.343 | -32768 | 55.18 | 62.769 | 0.312 | 0.708 | 0.96 | 1.792 | 1.717 | 1.691 | 23.972
2018-11-13 | 8:44 | 61.826 | 62.859 | 62.365 | 63.263 | 61.647 | 63.174 | 67.664 | 66.497 | 65.15 | 339 | 329 | 232 | 13406.684 | 12080.417 | 10107.512 | -32768 | 55.18 | 62.5 | 0.382 | 0.694 | 1.006 | 1.792 | 1.718 | 1.692 | 23.974
2018-11-13 | 8:45 | 61.871 | 62.859 | 62.231 | 63.039 | 61.826 | 62.859 | 67.44 | 66.227 | 65.15 | 302 | 314 | 256 | 11966.744 | 11544.792 | 11104.646 | -32768 | 55.225 | 62.545 | 0.364 | 0.688 | 0.988 | 1.79 | 1.717 | 1.692 | 23.974
2018-11-13 | 8:45 | 61.871 | 62.859 | 62.231 | 63.039 | 61.826 | 62.859 | 67.44 | 66.227 | 64.88 | 302 | 314 | 256 | 11966.744 | 11544.792 | 11104.646 | -32768 | 55.225 | 62.545 | 0.364 | 0.688 | 0.988 | 1.789 | 1.717 | 1.691 | 23.974
2018-11-13 | 8:45 | 61.692 | 62.725 | 62.096 | 63.039 | 61.737 | 62.769 | 67.26 | 66.093 | 64.925 | 330 | 327 | 262 | 11694.322 | 12009 | 11353.931 | -32768 | 55.225 | 62.32 | 0.356 | 0.664 | 1.01 | 1.788 | 1.715 | 1.69 | 23.974
2018-11-13 | 8:45 | 61.692 | 62.725 | 62.096 | 63.039 | 61.737 | 62.769 | 67.26 | 66.093 | 64.925 | 330 | 327 | 262 | 11694.322 | 12009 | 11353.931 | -32768 | 55.225 | 62.32 | 0.356 | 0.664 | 1.01 | 1.787 | 1.716 | 1.69 | 23.974
2018-11-13 | 8:45 | 61.602 | 62.635 | 62.096 | 62.635 | 61.557 | 62.635 | 67.081 | 65.823 | 64.656 | 309 | 321 | 246 | 13679.104 | 12330.375 | 10149.059 | -32768 | 55.225 | 62.186 | 0.386 | 0.66 | 0.992 | 1.786 | 1.715 | 1.69 | 23.974
2018-11-13 | 8:45 | 61.602 | 62.635 | 62.096 | 62.635 | 61.557 | 62.635 | 67.081 | 65.823 | 64.656 | 309 | 321 | 246 | 12239.165 | 11794.751 | 10689.174 | -32768 | 55.225 | 62.186 | 0.352 | 0.686 | 1.02 | 1.786 | 1.715 | 1.689 | 23.974
2018-11-13 | 8:45 | 61.198 | 62.32 | 61.692 | 62.32 | 61.287 | 62.365 | 66.946 | 65.688 | 64.566 | 347 | 340 | 248 | 13367.767 | 12330.375 | 10938.457 | -32768 | 54.776 | 62.949 | 0.35 | 0.682 | 0.934 | 1.783 | 1.713 | 1.689 | 23.974
2018-11-13 | 8:45 | 61.198 | 62.32 | 61.692 | 62.32 | 61.287 | 62.365 | 66.946 | 65.688 | 64.566 | 347 | 340 | 248 | 13718.022 | 12473.208 | 10772.269 | -32768 | 54.776 | 62.949 | 0.35 | 0.682 | 0.934 | 1.783 | 1.713 | 1.689 | 23.974
2018-11-13 | 8:45 | 61.108 | 62.32 | 61.467 | 62.68 | 61.063 | 62.006 | 66.856 | 65.733 | 64.296 | 327 | 322 | 255 | 12939.676 | 11830.459 | 11063.1 | -32768 | 54.731 | 63.757 | 0.358 | 0.692 | 0.912 | 1.781 | 1.713 | 1.688 | 23.974
2018-11-13 | 8:45 | 61.108 | 62.32 | 61.467 | 62.68 | 61.063 | 62.006 | 66.856 | 65.733 | 64.296 | 327 | 322 | 255 | 12939.676 | 11830.459 | 11063.1 | -32768 | 54.731 | 63.757 | 0.358 | 0.692 | 0.912 | 1.781 | 1.713 | 1.688 | 23.974
2018-11-13 | 8:45 | 60.659 | 62.051 | 61.332 | 62.231 | 61.063 | 61.961 | 66.676 | 65.464 | 64.296 | 348 | 361 | 241 | 13756.939 | 13223.083 | 10481.437 | -32768 | 54.686 | 63.892 | 0.372 | 0.664 | 0.676 | 1.78 | 1.713 | 1.688 | 23.974
2018-11-13 | 8:45 | 60.928 | 61.916 | 61.332 | 62.141 | 61.063 | 62.096 | 66.542 | 65.464 | 64.431 | 336 | 306 | 253 | 13289.932 | 11259.126 | 10980.005 | -32768 | 55 | 63.757 | 0.348 | 0.734 | 0.64 | 1.779 | 1.712 | 1.688 | 23.974
2018-11-13 | 8:46 | 60.883 | 61.961 | 61.198 | 62.186 | 60.659 | 61.871 | 66.632 | 65.194 | 63.937 | 329 | 312 | 254 | 13017.511 | 11473.376 | 11021.552 | -32768 | 55.045 | 63.398 | 0.318 | 0.666 | 0.592 | 1.777 | 1.712 | 1.687 | 23.974
2018-11-13 | 8:46 | 60.883 | 61.961 | 61.198 | 62.186 | 60.659 | 61.871 | 66.632 | 65.194 | 63.937 | 329 | 312 | 254 | 13017.511 | 11473.376 | 11021.552 | -32768 | 55.045 | 63.398 | 0.318 | 0.666 | 0.592 | 1.777 | 1.712 | 1.687 | 23.974
2018-11-13 | 8:46 | 60.749 | 61.826 | 61.198 | 61.781 | 60.479 | 61.781 | 66.362 | 65.194 | 64.072 | 333 | 327 | 229 | 13173.18 | 12009 | 9982.869 | -32768 | 55.045 | 62.635 | 0.34 | 0.626 | 0.612 | 1.775 | 1.709 | 1.686 | 23.972
2018-11-13 | 8:46 | 60.255 | 61.602 | 60.973 | 61.737 | 60.524 | 61.467 | 66.407 | 65.239 | 63.802 | 334 | 325 | 241 | 13212.098 | 11937.584 | 10481.437 | -32768 | 54.866 | 62.5 | 0.342 | 0.714 | 0.59 | 1.774 | 1.71 | 1.684 | 23.974
2018-11-13 | 8:46 | 60.255 | 61.602 | 60.838 | 61.737 | 60.524 | 61.467 | 66.407 | 65.239 | 63.937 | 334 | 325 | 241 | 13212.098 | 11937.584 | 10481.437 | -32768 | 54.866 | 62.5 | 0.372 | 0.66 | 0.578 | 1.774 | 1.709 | 1.685 | 23.974
2018-11-13 | 8:46 | 60.389 | 61.332 | 60.838 | 61.692 | 60.255 | 61.377 | 66.138 | 64.97 | 63.668 | 315 | 330 | 240 | 13367.767 | 11830.459 | 10938.457 | -32768 | 55.36 | 62.769 | 0.338 | 0.67 | 0.606 | 1.77 | 1.707 | 1.685 | 23.974
2018-11-13 | 8:46 | 60.389 | 61.332 | 60.838 | 61.512 | 60.255 | 61.377 | 66.138 | 64.97 | 63.668 | 315 | 330 | 240 | 12472.669 | 12116.125 | 10439.89 | -32768 | 55.36 | 62.769 | 0.336 | 0.672 | 0.586 | 1.77 | 1.708 | 1.683 | 23.974
2018-11-13 | 8:46 | 60.299 | 61.287 | 60.569 | 61.557 | 59.985 | 61.243 | 65.913 | 64.97 | 63.578 | 313 | 313 | 259 | 12394.834 | 11509.084 | 11229.288 | -32768 | 55.225 | 63.578 | 0.364 | 0.678 | 0.608 | 1.767 | 1.707 | 1.682 | 23.972
2018-11-13 | 8:46 | 60.299 | 61.287 | 60.569 | 61.557 | 59.985 | 61.243 | 65.913 | 64.97 | 63.578 | 313 | 313 | 259 | 12394.834 | 11509.084 | 11229.288 | -32768 | 55.225 | 63.578 | 0.364 | 0.678 | 0.608 | 1.767 | 1.707 | 1.682 | 23.972
2018-11-13 | 8:46 | 59.85 | 61.018 | 60.434 | 61.198 | 60.165 | 61.018 | 65.733 | 64.566 | 63.308 | 339 | 334 | 256 | 13406.684 | 12258.958 | 11104.646 | -32768 | 55.135 | 64.027 | 0.346 | 0.754 | 0.596 | 1.765 | 1.705 | 1.682 | 23.974
2018-11-13 | 8:46 | 59.985 | 61.018 | 60.434 | 61.198 | 60.165 | 61.018 | 65.733 | 64.566 | 63.308 | 310 | 304 | 244 | 12278.082 | 11187.709 | 10606.079 | -32768 | 55.135 | 63.757 | 0.372 | 0.73 | 0.606 | 1.765 | 1.705 | 1.682 | 23.972
2018-11-13 | 8:47 | 60.12 | 60.928 | 60.569 | 61.198 | 60.03 | 60.973 | 65.688 | 64.566 | 63.039 | 327 | 340 | 246 | 12939.676 | 12473.208 | 10689.174 | -32768 | 55 | 63.353 | 0.334 | 0.662 | 0.582 | 1.762 | 1.705 | 1.681 | 23.974
2018-11-13 | 8:47 | 60.12 | 60.928 | 60.434 | 61.198 | 60.03 | 60.838 | 65.688 | 64.566 | 63.174 | 316 | 312 | 232 | 12939.676 | 12473.208 | 10689.174 | -32768 | 55 | 63.353 | 0.346 | 0.648 | 0.562 | 1.763 | 1.704 | 1.681 | 23.974
2018-11-13 | 8:47 | 59.761 | 60.793 | 60.344 | 61.108 | 59.761 | 60.749 | 65.374 | 64.476 | 62.769 | 306 | 306 | 235 | 12122.413 | 11259.126 | 10232.153 | -32768 | 54.91 | 62.859 | 0.372 | 0.676 | 0.616 | 1.759 | 1.703 | 1.68 | 23.974
2018-11-13 | 8:47 | 59.761 | 60.793 | 60.344 | 61.108 | 59.761 | 60.749 | 65.374 | 64.476 | 62.769 | 306 | 306 | 235 | 12122.413 | 11259.126 | 10232.153 | -32768 | 54.91 | 62.859 | 0.356 | 0.69 | 0.536 | 1.759 | 1.703 | 1.681 | 23.974
2018-11-13 | 8:47 | 59.536 | 60.524 | 60.03 | 60.704 | 59.626 | 60.569 | 65.374 | 64.162 | 62.814 | 313 | 316 | 248 | 12394.834 | 11616.209 | 10772.269 | -32768 | 54.91 | 62.635 | 0.352 | 0.656 | 0.636 | 1.756 | 1.702 | 1.679 | 23.974
2018-11-13 | 8:47 | 59.536 | 60.524 | 60.03 | 60.704 | 59.626 | 60.569 | 65.374 | 64.162 | 62.814 | 313 | 316 | 248 | 12394.834 | 11616.209 | 10772.269 | -32768 | 54.91 | 62.635 | 0.366 | 0.696 | 0.654 | 1.756 | 1.702 | 1.679 | 23.974
2018-11-13 | 8:47 | 59.581 | 60.524 | 60.03 | 60.704 | 59.446 | 60.479 | 65.419 | 64.027 | 62.68 | 354 | 332 | 234 | 13990.443 | 12187.542 | 10190.605 | -32768 | 54.955 | 62.096 | 0.334 | 1.368 | 0.614 | 1.753 | 1.702 | 1.678 | 23.974
2018-11-13 | 8:47 | 59.581 | 60.524 | 59.895 | 60.704 | 59.626 | 60.344 | 65.419 | 64.027 | 62.59 | 340 | 338 | 238 | 13445.602 | 12401.792 | 10356.795 | -32768 | 54.91 | 62.096 | 0.38 | 1.094 | 0.582 | 1.753 | 1.701 | 1.678 | 23.974
2018-11-13 | 8:47 | 59.356 | 60.389 | 59.94 | 60.614 | 59.222 | 60.344 | 65.284 | 63.937 | 62.725 | 303 | 316 | 216 | 12939.676 | 12258.958 | 11021.552 | -32768 | 54.955 | 62.41 | 0.334 | 1.134 | 0.564 | 1.75 | 1.701 | 1.678 | 23.972
2018-11-13 | 8:47 | 59.177 | 60.389 | 59.94 | 60.614 | 59.222 | 60.344 | 65.284 | 63.937 | 62.725 | 303 | 316 | 216 | 12005.661 | 11616.209 | 9442.755 | -32768 | 54.821 | 62.41 | 0.348 | 0.992 | 0.6 | 1.749 | 1.701 | 1.678 | 23.972
2018-11-13 | 8:48 | 59.267 | 60.12 | 59.716 | 60.479 | 59.087 | 59.895 | 65.105 | 63.802 | 62.32 | 343 | 348 | 247 | 13562.354 | 12758.875 | 10730.721 | -32768 | 54.955 | 63.084 | 0.344 | 0.866 | 0.6 | 1.747 | 1.701 | 1.677 | 23.974
2018-11-13 | 8:48 | 58.997 | 59.985 | 59.716 | 59.985 | 59.222 | 59.895 | 65.105 | 63.802 | 62.32 | 343 | 348 | 247 | 13562.354 | 12758.875 | 10730.721 | -32768 | 54.955 | 62.814 | 0.334 | 0.89 | 0.618 | 1.748 | 1.699 | 1.676 | 23.972
2018-11-13 | 8:48 | 59.356 | 60.12 | 59.806 | 60.389 | 59.222 | 59.94 | 64.925 | 63.802 | 62.186 | 326 | 321 | 251 | 12900.759 | 11794.751 | 10896.91 | -32768 | 54.866 | 62.5 | 0.37 | 0.856 | 0.562 | 1.746 | 1.699 | 1.675 | 23.974
2018-11-13 | 8:48 | 59.356 | 59.985 | 59.806 | 60.389 | 59.222 | 59.806 | 64.925 | 63.802 | 62.186 | 293 | 297 | 236 | 11616.488 | 10937.751 | 10273.7 | -32768 | 54.866 | 62.5 | 0.33 | 0.93 | 0.562 | 1.745 | 1.699 | 1.676 | 23.974
2018-11-13 | 8:48 | 59.761 | 59.985 | 60.479 | 60.524 | 59.356 | 59.716 | 64.925 | 63.533 | 62.186 | 327 | 319 | 256 | 12939.676 | 11723.334 | 11104.646 | -32768 | 54.596 | 62.455 | 0.348 | 0.91 | 0.58 | 1.742 | 1.698 | 1.675 | 23.972
2018-11-13 | 8:48 | 60.749 | 60.255 | 61.153 | 60.299 | 60.165 | 59.94 | 64.566 | 63.533 | 62.32 | 344 | 350 | 233 | 13601.271 | 12830.291 | 10149.059 | -32768 | 54.372 | 62.051 | 0.352 | 0.926 | 0.548 | 1.739 | 1.697 | 1.675 | 23.974
2018-11-13 | 8:48 | 60.749 | 60.255 | 61.153 | 60.299 | 60.165 | 59.94 | 64.566 | 63.533 | 62.32 | 344 | 350 | 233 | 13601.271 | 12830.291 | 10149.059 | -32768 | 54.372 | 62.051 | 0.358 | 0.902 | 0.592 | 1.739 | 1.697 | 1.675 | 23.972
2018-11-13 | 8:48 | 61.557 | 60.704 | 62.141 | 61.018 | 60.883 | 60.255 | 64.566 | 63.533 | 62.141 | 314 | 328 | 246 | 12433.751 | 12044.709 | 10689.174 | -32768 | 54.417 | 62.006 | 0.36 | 0.902 | 0.57 | 1.738 | 1.696 | 1.672 | 23.974
2018-11-13 | 8:48 | 61.422 | 60.973 | 62.141 | 61.018 | 61.153 | 60.255 | 64.566 | 63.533 | 62.141 | 338 | 323 | 249 | 13367.767 | 11866.167 | 10813.815 | -32768 | 54.417 | 62.096 | 0.346 | 0.914 | 0.574 | 1.738 | 1.696 | 1.673 | 23.972
2018-11-13 | 8:48 | 61.961 | 61.557 | 62.41 | 61.781 | 61.557 | 60.524 | 64.835 | 63.802 | 62.68 | 300 | 305 | 240 | 12044.578 | 11009.168 | 10481.437 | -32768 | 54.372 | 61.826 | 0.37 | 1.014 | 0.57 | 1.736 | 1.694 | 1.672 | 23.974
2018-11-13 | 8:48 | 61.961 | 61.557 | 62.41 | 61.781 | 61.557 | 60.659 | 64.835 | 63.847 | 62.545 | 323 | 305 | 240 | 12784.007 | 11223.418 | 10439.89 | -32768 | 54.372 | 61.826 | 0.334 | 1 | 0.586 | 1.735 | 1.694 | 1.672 | 23.974
2018-11-13 | 8:49 | 62.365 | 62.051 | 63.129 | 61.916 | 62.231 | 61.063 | 64.835 | 63.982 | 63.129 | 320 | 328 | 233 | 12667.255 | 12044.709 | 10149.059 | -32768 | 54.372 | 61.557 | 0.342 | 1.01 | 0.604 | 1.733 | 1.693 | 1.672 | 23.974
2018-11-13 | 8:49 | 62.365 | 62.051 | 63.129 | 61.781 | 62.096 | 61.332 | 64.701 | 64.251 | 63.129 | 321 | 322 | 236 | 12706.173 | 11830.459 | 10273.7 | -32768 | 54.506 | 61.422 | 0.372 | 1.01 | 0.586 | 1.732 | 1.693 | 1.671 | 23.974
2018-11-13 | 8:49 | 62.365 | 62.051 | 63.129 | 61.781 | 62.096 | 61.332 | 64.701 | 64.251 | 63.129 | 321 | 322 | 236 | 12706.173 | 11830.459 | 10273.7 | -32768 | 54.506 | 61.422 | 0.368 | 0.938 | 0.566 | 1.732 | 1.693 | 1.671 | 23.974
2018-11-13 | 8:49 | 62.814 | 62.5 | 63.263 | 62.59 | 62.635 | 61.602 | 64.88 | 64.251 | 63.219 | 305 | 323 | 264 | 12083.496 | 11866.167 | 11437.024 | -32768 | 54.641 | 61.287 | 0.368 | 0.952 | 0.556 | 1.73 | 1.693 | 1.671 | 23.974
2018-11-13 | 8:49 | 62.814 | 62.5 | 63.263 | 62.455 | 62.635 | 61.602 | 64.88 | 64.251 | 63.219 | 305 | 323 | 264 | 12083.496 | 11866.167 | 11437.024 | -32768 | 54.641 | 61.243 | 0.368 | 0.952 | 0.556 | 1.73 | 1.692 | 1.67 | 23.974
2018-11-13 | 8:49 | 63.129 | 62.769 | 63.668 | 62.859 | 62.859 | 62.32 | 65.06 | 64.656 | 63.892 | 316 | 314 | 242 | 12511.586 | 11544.792 | 10522.984 | -32768 | 54.91 | 60.838 | 0.34 | 0.996 | 0.644 | 1.727 | 1.693 | 1.67 | 23.974
2018-11-13 | 8:49 | 62.994 | 63.039 | 63.668 | 62.994 | 62.994 | 62.59 | 65.329 | 64.79 | 64.251 | 326 | 331 | 261 | 12900.759 | 12151.834 | 11312.383 | -32768 | 54.641 | 60.524 | 0.366 | 0.954 | 0.546 | 1.725 | 1.69 | 1.669 | 23.974
2018-11-13 | 8:49 | 62.994 | 63.039 | 63.668 | 62.994 | 62.994 | 62.59 | 65.329 | 64.79 | 64.251 | 326 | 331 | 261 | 12900.759 | 12151.834 | 11312.383 | -32768 | 54.641 | 60.524 | 0.322 | 1 | 0.588 | 1.725 | 1.691 | 1.669 | 23.974
2018-11-13 | 8:49 | 63.353 | 63.308 | 63.668 | 63.623 | 62.904 | 62.814 | 65.374 | 64.925 | 64.386 | 324 | 333 | 248 | 12822.925 | 12223.25 | 10772.269 | -32768 | 54.596 | 60.434 | 0.34 | 1.026 | 0.62 | 1.723 | 1.69 | 1.668 | 23.974
2018-11-13 | 8:49 | 63.084 | 63.443 | 63.668 | 63.623 | 62.904 | 62.814 | 65.284 | 65.06 | 64.386 | 333 | 327 | 267 | 13173.18 | 12009 | 11561.667 | -32768 | 54.461 | 60.704 | 0.364 | 1.032 | 0.554 | 1.722 | 1.69 | 1.668 | 23.974
2018-11-13 | 8:50 | 63.488 | 63.578 | 63.937 | 63.757 | 63.174 | 63.129 | 65.554 | 65.06 | 64.656 | 318 | 302 | 251 | 12589.421 | 11116.293 | 10896.91 | -32768 | 54.596 | 60.749 | 0.34 | 1.008 | 0.6 | 1.721 | 1.689 | 1.667 | 23.974
2018-11-13 | 8:50 | 63.488 | 63.578 | 63.937 | 63.757 | 63.174 | 63.129 | 65.554 | 65.06 | 64.656 | 318 | 302 | 251 | 12589.421 | 11116.293 | 10896.91 | -32768 | 54.596 | 60.749 | 0.34 | 1.008 | 0.6 | 1.721 | 1.689 | 1.667 | 23.974
2018-11-13 | 8:50 | 63.668 | 63.713 | 64.072 | 64.117 | 63.308 | 63.263 | 65.329 | 65.329 | 64.656 | 326 | 308 | 241 | 12900.759 | 11330.543 | 10481.437 | -32768 | 54.686 | 62.141 | 0.358 | 1.042 | 0.58 | 1.719 | 1.689 | 1.667 | 23.974
2018-11-13 | 8:50 | 63.668 | 63.713 | 64.072 | 64.117 | 63.308 | 63.263 | 65.329 | 65.329 | 64.656 | 326 | 308 | 241 | 12900.759 | 11330.543 | 10481.437 | -32768 | 54.551 | 62.141 | 0.364 | 1.016 | 0.63 | 1.72 | 1.69 | 1.667 | 23.974
2018-11-13 | 8:50 | 64.072 | 63.847 | 64.341 | 64.207 | 63.488 | 63.263 | 65.688 | 65.194 | 65.15 | 310 | 300 | 224 | 12278.082 | 11044.876 | 9775.133 | -32768 | 54.641 | 62.006 | 0.334 | 1.018 | 0.608 | 1.717 | 1.689 | 1.668 | 23.974
2018-11-13 | 8:50 | 64.072 | 63.847 | 64.341 | 64.207 | 63.488 | 63.263 | 65.688 | 65.194 | 65.015 | 310 | 300 | 224 | 12278.082 | 11044.876 | 9775.133 | -32768 | 54.641 | 62.006 | 0.334 | 1.018 | 0.608 | 1.717 | 1.688 | 1.666 | 23.974
2018-11-13 | 8:50 | 64.072 | 64.296 | 64.745 | 64.386 | 63.623 | 63.578 | 65.599 | 65.509 | 65.015 | 315 | 325 | 238 | 12472.669 | 11937.584 | 10356.795 | -32768 | 54.417 | 61.916 | 0.334 | 1.002 | 0.576 | 1.715 | 1.688 | 1.666 | 23.974
2018-11-13 | 8:50 | 64.341 | 64.296 | 64.745 | 64.386 | 63.623 | 63.578 | 65.599 | 65.509 | 65.015 | 315 | 325 | 238 | 12472.669 | 11937.584 | 10356.795 | -32768 | 54.417 | 61.916 | 0.326 | 1.02 | 0.646 | 1.716 | 1.689 | 1.667 | 23.974
2018-11-13 | 8:50 | 64.296 | 64.566 | 65.015 | 64.521 | 64.162 | 63.982 | 65.554 | 65.733 | 65.419 | 332 | 317 | 270 | 13134.263 | 11651.917 | 11686.309 | -32768 | 54.417 | 62.32 | 0.332 | 1.038 | 0.544 | 1.714 | 1.688 | 1.667 | 23.974
2018-11-13 | 8:50 | 64.296 | 64.566 | 65.015 | 64.521 | 64.162 | 63.982 | 65.554 | 65.733 | 65.419 | 332 | 317 | 270 | 13134.263 | 11651.917 | 11686.309 | -32768 | 54.417 | 62.32 | 0.332 | 1.038 | 0.544 | 1.714 | 1.688 | 1.667 | 23.974
2018-11-13 | 8:50 | 64.925 | 64.566 | 65.194 | 64.925 | 64.341 | 64.117 | 65.913 | 65.778 | 65.554 | 318 | 312 | 241 | 12589.421 | 11473.376 | 10481.437 | -32768 | 54.551 | 62.725 | 0.374 | 1.036 | 0.62 | 1.713 | 1.689 | 1.667 | 23.974
2018-11-13 | 8:50 | 64.925 | 64.566 | 65.194 | 64.925 | 64.341 | 64.117 | 65.913 | 65.778 | 65.554 | 318 | 312 | 241 | 12589.421 | 11473.376 | 10481.437 | -32768 | 54.551 | 62.725 | 0.374 | 1.036 | 0.62 | 1.713 | 1.689 | 1.667 | 23.974
2018-11-13 | 8:50 | 64.925 | 64.566 | 65.464 | 64.925 | 64.296 | 64.251 | 65.913 | 65.778 | 65.554 | 336 | 332 | 245 | 13289.932 | 12187.542 | 10647.626 | -32768 | 54.551 | 62.725 | 0.356 | 1.028 | 0.56 | 1.713 | 1.689 | 1.668 | 23.974
2018-11-13 | 8:51 | 65.105 | 64.97 | 65.419 | 65.194 | 64.88 | 64.251 | 65.688 | 65.733 | 65.688 | 322 | 320 | 236 | 12745.09 | 11759.042 | 10273.7 | -32768 | 54.551 | 62.68 | 0.342 | 1.022 | 0.59 | 1.711 | 1.689 | 1.668 | 23.974
2018-11-13 | 8:51 | 65.374 | 64.835 | 65.419 | 65.06 | 64.88 | 64.251 | 65.823 | 66.003 | 65.823 | 318 | 301 | 247 | 12589.421 | 11080.585 | 10730.721 | -32768 | 54.551 | 62.545 | 0.324 | 1.046 | 0.606 | 1.711 | 1.689 | 1.666 | 23.974
2018-11-13 | 8:51 | 65.599 | 65.329 | 66.003 | 65.194 | 65.239 | 64.476 | 65.778 | 66.182 | 66.093 | 306 | 309 | 214 | 12122.413 | 11366.251 | 9359.66 | -32768 | 54.417 | 61.871 | 0.36 | 1.066 | 0.592 | 1.709 | 1.688 | 1.666 | 23.974
2018-11-13 | 8:51 | 65.599 | 65.329 | 66.003 | 65.194 | 65.239 | 64.476 | 65.778 | 66.182 | 65.823 | 306 | 309 | 214 | 12122.413 | 11366.251 | 9359.66 | -32768 | 54.417 | 61.871 | 0.326 | 1.058 | 0.566 | 1.71 | 1.689 | 1.667 | 23.974
2018-11-13 | 8:51 | 65.599 | 65.644 | 66.138 | 65.688 | 65.419 | 65.194 | 65.958 | 66.452 | 66.227 | 316 | 318 | 259 | 12511.586 | 11687.626 | 11229.288 | -32768 | 54.506 | 62.006 | 0.338 | 1.018 | 0.598 | 1.709 | 1.689 | 1.667 | 23.974
2018-11-13 | 8:51 | 65.599 | 65.644 | 66.138 | 65.688 | 65.419 | 65.194 | 65.958 | 66.452 | 66.227 | 316 | 318 | 259 | 12511.586 | 11687.626 | 11229.288 | -32768 | 54.506 | 62.006 | 0.376 | 1.1 | 0.538 | 1.708 | 1.689 | 1.667 | 23.974
2018-11-13 | 8:51 | 66.093 | 65.913 | 66.542 | 66.138 | 65.509 | 65.194 | 66.272 | 66.587 | 66.632 | 306 | 316 | 233 | 12122.413 | 11616.209 | 10149.059 | -32768 | 54.551 | 62.051 | 0.34 | 1.03 | 0.61 | 1.708 | 1.689 | 1.667 | 23.974
2018-11-13 | 8:51 | 66.227 | 66.048 | 66.542 | 66.138 | 65.644 | 65.464 | 66.407 | 66.587 | 66.632 | 317 | 320 | 257 | 12550.503 | 11759.042 | 11146.193 | -32768 | 54.551 | 61.916 | 0.354 | 1.206 | 0.554 | 1.708 | 1.69 | 1.668 | 23.974
2018-11-13 | 8:51 | 66.227 | 66.227 | 66.811 | 66.452 | 66.048 | 65.733 | 66.272 | 66.721 | 66.901 | 310 | 298 | 237 | 12278.082 | 10973.46 | 10315.248 | -32768 | 54.731 | 61.916 | 0.34 | 0.986 | 0.584 | 1.707 | 1.69 | 1.668 | 23.974
2018-11-13 | 8:51 | 66.227 | 66.227 | 66.676 | 66.452 | 66.048 | 65.644 | 66.272 | 66.856 | 66.901 | 325 | 311 | 234 | 12861.842 | 11437.668 | 10190.605 | -32768 | 54.731 | 61.916 | 0.352 | 1.042 | 0.59 | 1.707 | 1.691 | 1.668 | 23.974
2018-11-13 | 8:52 | 66.632 | 66.452 | 67.126 | 66.632 | 66.227 | 65.868 | 66.676 | 66.721 | 66.901 | 326 | 346 | 241 | 12900.759 | 12687.458 | 10481.437 | -32768 | 54.776 | 61.961 | 0.374 | 1.038 | 0.566 | 1.708 | 1.692 | 1.669 | 23.974
2018-11-13 | 8:52 | 66.766 | 66.632 | 67.215 | 66.901 | 66.542 | 66.317 | 66.721 | 66.991 | 67.305 | 336 | 306 | 258 | 13289.932 | 11259.126 | 11187.741 | -32768 | 54.91 | 61.512 | 0.376 | 0.816 | 0.614 | 1.706 | 1.691 | 1.668 | 23.974
2018-11-13 | 8:52 | 66.766 | 66.632 | 67.35 | 66.901 | 66.362 | 66.452 | 66.721 | 66.991 | 67.485 | 337 | 331 | 254 | 13328.85 | 12151.834 | 11021.552 | -32768 | 54.91 | 61.512 | 0.364 | 0.82 | 0.574 | 1.707 | 1.692 | 1.668 | 23.974
2018-11-13 | 8:52 | 66.946 | 66.901 | 67.35 | 67.305 | 66.766 | 66.317 | 66.856 | 67.26 | 67.62 | 311 | 303 | 229 | 12316.999 | 11152.001 | 9982.869 | -32768 | 54.91 | 61.467 | 0.344 | 0.782 | 0.586 | 1.706 | 1.692 | 1.669 | 23.974
2018-11-13 | 8:52 | 66.766 | 66.901 | 67.35 | 67.305 | 66.766 | 66.317 | 66.856 | 67.26 | 67.62 | 326 | 324 | 260 | 12900.759 | 11901.875 | 11270.836 | -32768 | 54.641 | 61.602 | 0.344 | 0.782 | 0.586 | 1.706 | 1.692 | 1.669 | 23.974
2018-11-13 | 8:52 | 66.901 | 67.17 | 67.664 | 67.26 | 66.901 | 66.856 | 66.856 | 67.44 | 67.754 | 305 | 318 | 235 | 12083.496 | 11687.626 | 10232.153 | -32768 | 54.596 | 61.737 | 0.344 | 0.672 | 0.602 | 1.707 | 1.693 | 1.67 | 23.974
2018-11-13 | 8:52 | 66.901 | 67.17 | 67.664 | 67.036 | 66.811 | 66.856 | 66.991 | 67.44 | 67.754 | 305 | 318 | 235 | 12083.496 | 11687.626 | 10232.153 | -32768 | 54.596 | 61.737 | 0.348 | 0.68 | 0.608 | 1.708 | 1.694 | 1.67 | 23.974
2018-11-13 | 8:52 | 67.53 | 67.35 | 67.934 | 67.575 | 67.215 | 67.036 | 67.081 | 67.575 | 67.754 | 311 | 322 | 245 | 12316.999 | 11830.459 | 10647.626 | -32768 | 54.776 | 61.826 | 0.33 | 0.68 | 0.594 | 1.707 | 1.693 | 1.671 | 23.974
2018-11-13 | 8:52 | 67.53 | 67.35 | 68.203 | 67.575 | 67.081 | 67.036 | 67.081 | 67.575 | 68.024 | 316 | 327 | 257 | 12511.586 | 12009 | 11146.193 | -32768 | 54.776 | 61.692 | 0.38 | 0.612 | 0.594 | 1.707 | 1.693 | 1.67 | 23.974
2018-11-13 | 8:52 | 67.53 | 67.62 | 68.203 | 67.575 | 67.081 | 67.036 | 67.081 | 67.575 | 68.024 | 316 | 327 | 257 | 12511.586 | 12009 | 11146.193 | -32768 | 54.776 | 61.692 | 0.346 | 0.666 | 0.562 | 1.707 | 1.694 | 1.671 | 23.974
2018-11-13 | 8:52 | 67.664 | 67.62 | 68.338 | 67.934 | 67.305 | 67.17 | 67.35 | 67.709 | 68.069 | 324 | 334 | 229 | 12433.751 | 11259.126 | 10855.362 | -32768 | 54.731 | 61.557 | 0.344 | 0.708 | 0.598 | 1.709 | 1.696 | 1.672 | 23.974
2018-11-13 | 8:53 | 67.844 | 68.024 | 68.608 | 68.114 | 67.754 | 67.53 | 67.395 | 67.709 | 68.114 | 300 | 302 | 235 | 11888.909 | 11116.293 | 10232.153 | -32768 | 54.506 | 61.198 | 0.356 | 0.656 | 0.604 | 1.709 | 1.695 | 1.672 | 23.974
2018-11-13 | 8:53 | 67.844 | 68.024 | 68.608 | 68.114 | 67.754 | 67.53 | 67.395 | 67.709 | 68.114 | 300 | 302 | 235 | 11888.909 | 11116.293 | 10232.153 | -32768 | 54.506 | 61.198 | 0.336 | 0.626 | 0.588 | 1.708 | 1.696 | 1.674 | 23.974
2018-11-13 | 8:53 | 68.383 | 68.158 | 68.742 | 68.383 | 67.754 | 67.844 | 67.53 | 67.979 | 68.608 | 306 | 309 | 231 | 12122.413 | 11366.251 | 10065.964 | -32768 | 54.506 | 60.883 | 0.358 | 0.628 | 0.596 | 1.71 | 1.697 | 1.675 | 23.974
2018-11-13 | 8:53 | 68.383 | 68.158 | 68.877 | 68.383 | 67.754 | 67.844 | 67.53 | 68.114 | 68.608 | 316 | 327 | 243 | 12511.586 | 12009 | 10564.531 | -32768 | 54.506 | 60.883 | 0.334 | 0.67 | 0.61 | 1.708 | 1.697 | 1.674 | 23.972
2018-11-13 | 8:53 | 68.652 | 68.428 | 69.146 | 68.473 | 68.203 | 67.844 | 67.53 | 68.248 | 68.742 | 321 | 330 | 245 | 12706.173 | 12116.125 | 10647.626 | -32768 | 54.866 | 61.108 | 0.348 | 0.614 | 0.598 | 1.709 | 1.697 | 1.674 | 23.974
2018-11-13 | 8:53 | 68.922 | 68.742 | 69.191 | 68.922 | 68.608 | 68.383 | 67.799 | 68.428 | 68.787 | 332 | 327 | 251 | 13134.263 | 12009 | 10896.91 | -32768 | 54.641 | 61.377 | 0.346 | 0.616 | 0.544 | 1.711 | 1.699 | 1.676 | 23.974
2018-11-13 | 8:53 | 68.922 | 68.742 | 69.191 | 68.922 | 68.608 | 68.383 | 67.799 | 68.428 | 68.787 | 332 | 327 | 251 | 13134.263 | 12009 | 10896.91 | -32768 | 54.641 | 61.377 | 0.358 | 0.702 | 0.594 | 1.71 | 1.697 | 1.676 | 23.974
2018-11-13 | 8:53 | 69.236 | 69.012 | 69.73 | 69.057 | 68.742 | 68.697 | 67.844 | 68.563 | 69.146 | 321 | 331 | 243 | 12706.173 | 12151.834 | 10564.531 | -32768 | 54.506 | 61.737 | 0.336 | 0.644 | 0.598 | 1.711 | 1.699 | 1.677 | 23.974
2018-11-13 | 8:53 | 69.236 | 69.012 | 69.73 | 69.057 | 68.742 | 68.697 | 67.844 | 68.563 | 69.146 | 321 | 331 | 243 | 12706.173 | 12151.834 | 10564.531 | -32768 | 54.506 | 61.737 | 0.336 | 0.644 | 0.598 | 1.711 | 1.699 | 1.677 | 23.974
2018-11-13 | 8:53 | 69.236 | 69.416 | 69.82 | 69.506 | 69.146 | 68.697 | 68.114 | 68.652 | 69.326 | 324 | 338 | 241 | 12822.925 | 12401.792 | 10481.437 | -32768 | 54.282 | 61.467 | 0.366 | 0.658 | 0.574 | 1.711 | 1.7 | 1.677 | 23.974
2018-11-13 | 8:54 | 69.236 | 69.416 | 69.685 | 69.506 | 69.146 | 68.967 | 68.114 | 68.832 | 69.191 | 321 | 302 | 221 | 12706.173 | 11116.293 | 9650.491 | -32768 | 54.282 | 61.467 | 0.366 | 0.658 | 0.574 | 1.711 | 1.7 | 1.677 | 23.974
2018-11-13 | 8:54 | 69.416 | 69.551 | 70 | 69.506 | 69.281 | 68.967 | 68.114 | 68.967 | 69.551 | 316 | 325 | 265 | 12511.586 | 11937.584 | 11478.572 | -32768 | 54.417 | 61.377 | 0.35 | 0.672 | 0.604 | 1.713 | 1.701 | 1.68 | 23.974
2018-11-13 | 8:54 | 69.416 | 69.551 | 70.045 | 69.506 | 69.416 | 69.236 | 68.114 | 69.012 | 69.685 | 322 | 334 | 253 | 12745.09 | 12258.958 | 10980.005 | -32768 | 54.417 | 61.377 | 0.36 | 0.624 | 0.596 | 1.712 | 1.701 | 1.679 | 23.974
2018-11-13 | 8:54 | 69.775 | 69.955 | 70.179 | 69.73 | 69.685 | 69.371 | 68.383 | 69.146 | 69.685 | 327 | 344 | 252 | 12939.676 | 12616.041 | 10938.457 | -32768 | 54.821 | 60.793 | 0.348 | 0.644 | 0.608 | 1.714 | 1.702 | 1.681 | 23.974
2018-11-13 | 8:54 | 69.775 | 69.955 | 70.179 | 69.73 | 69.685 | 69.371 | 68.383 | 69.146 | 69.685 | 327 | 344 | 252 | 12939.676 | 12616.041 | 10938.457 | -32768 | 54.821 | 60.793 | 0.348 | 0.644 | 0.608 | 1.715 | 1.703 | 1.681 | 23.974
2018-11-13 | 8:54 | 69.955 | 70.09 | 70.449 | 70.224 | 69.865 | 69.775 | 68.652 | 69.416 | 70.045 | 311 | 314 | 268 | 12316.999 | 11544.792 | 11603.214 | -32768 | 54.866 | 60.749 | 0.342 | 0.64 | 0.606 | 1.714 | 1.703 | 1.682 | 23.974
2018-11-13 | 8:54 | 69.955 | 70.09 | 70.449 | 70.224 | 69.865 | 69.775 | 68.652 | 69.416 | 70.045 | 311 | 314 | 268 | 12316.999 | 11544.792 | 11603.214 | -32768 | 54.866 | 60.749 | 0.342 | 0.64 | 0.606 | 1.715 | 1.703 | 1.682 | 23.974
2018-11-13 | 8:54 | 70.09 | 70.359 | 70.718 | 70.269 | 70 | 69.82 | 68.518 | 69.551 | 70.224 | 327 | 331 | 254 | 12939.676 | 12151.834 | 11021.552 | -32768 | 54.776 | 61.108 | 0.372 | 0.648 | 0.594 | 1.715 | 1.704 | 1.684 | 23.974
2018-11-13 | 8:54 | 70.09 | 70.359 | 70.853 | 70.269 | 70 | 69.685 | 68.518 | 69.551 | 70.359 | 332 | 338 | 250 | 13134.263 | 12401.792 | 10855.362 | -32768 | 54.776 | 61.108 | 0.372 | 0.648 | 0.594 | 1.716 | 1.705 | 1.684 | 23.974
2018-11-13 | 8:54 | 70.09 | 70.359 | 70.853 | 70.045 | 70.269 | 69.685 | 68.383 | 69.551 | 70.359 | 344 | 328 | 234 | 13601.271 | 12044.709 | 10190.605 | -32768 | 54.776 | 61.108 | 0.356 | 0.682 | 0.578 | 1.716 | 1.704 | 1.684 | 23.974
2018-11-13 | 8:54 | 70.673 | 70.404 | 70.853 | 70.718 | 70.404 | 69.955 | 68.967 | 69.82 | 70.583 | 328 | 332 | 244 | 12978.594 | 12187.542 | 10606.079 | -32768 | 54.955 | 61.018 | 0.352 | 0.678 | 0.602 | 1.718 | 1.706 | 1.685 | 23.974
2018-11-13 | 8:55 | 70.943 | 70.808 | 71.392 | 70.808 | 70.224 | 70.09 | 68.832 | 69.865 | 70.898 | 332 | 334 | 240 | 12667.255 | 11330.543 | 11852.498 | -32768 | 55.584 | 62.006 | 0.348 | 0.728 | 0.634 | 1.72 | 1.708 | 1.686 | 23.974
2018-11-13 | 8:55 | 70.943 | 70.808 | 71.392 | 70.808 | 70.224 | 70.09 | 68.967 | 69.865 | 70.898 | 332 | 334 | 240 | 13134.263 | 12258.958 | 10439.89 | -32768 | 55.584 | 62.006 | 0.338 | 0.686 | 0.564 | 1.719 | 1.707 | 1.686 | 23.974
2018-11-13 | 8:55 | 71.033 | 71.122 | 71.437 | 71.257 | 70.808 | 70.583 | 68.922 | 70 | 70.808 | 327 | 317 | 232 | 12939.676 | 11651.917 | 10107.512 | -32768 | 55.494 | 62.59 | 0.374 | 0.69 | 0.59 | 1.722 | 1.71 | 1.689 | 23.974
2018-11-13 | 8:55 | 71.033 | 71.122 | 71.706 | 71.257 | 70.539 | 70.583 | 68.922 | 70 | 71.077 | 327 | 317 | 232 | 12939.676 | 11651.917 | 10107.512 | -32768 | 55.36 | 62.904 | 0.362 | 0.634 | 0.608 | 1.721 | 1.709 | 1.688 | 23.974
2018-11-13 | 8:55 | 71.392 | 71.392 | 71.706 | 71.077 | 70.943 | 70.808 | 69.416 | 70.404 | 71.212 | 331 | 323 | 244 | 13095.346 | 11866.167 | 10606.079 | -32768 | 55.18 | 62.455 | 0.358 | 0.654 | 0.606 | 1.723 | 1.71 | 1.69 | 23.974
2018-11-13 | 8:55 | 71.257 | 71.347 | 71.706 | 71.212 | 71.077 | 70.808 | 69.416 | 70.404 | 71.212 | 330 | 332 | 257 | 13056.428 | 12187.542 | 11146.193 | -32768 | 54.91 | 62.725 | 0.34 | 0.646 | 0.598 | 1.724 | 1.711 | 1.69 | 23.974
2018-11-13 | 8:55 | 71.796 | 71.616 | 72.11 | 71.751 | 71.212 | 71.167 | 69.551 | 70.539 | 71.392 | 327 | 329 | 243 | 12939.676 | 12080.417 | 10564.531 | -32768 | 55.18 | 62.32 | 0.34 | 0.672 | 0.594 | 1.725 | 1.713 | 1.692 | 23.974
2018-11-13 | 8:55 | 71.796 | 71.616 | 72.245 | 71.751 | 71.527 | 71.033 | 69.551 | 70.539 | 71.392 | 327 | 322 | 240 | 12939.676 | 12080.417 | 10564.531 | -32768 | 55.18 | 62.32 | 0.34 | 0.672 | 0.594 | 1.725 | 1.712 | 1.692 | 23.974
2018-11-13 | 8:55 | 71.796 | 72.065 | 72.29 | 72.2 | 71.661 | 71.482 | 69.82 | 70.853 | 71.437 | 316 | 323 | 245 | 12511.586 | 11866.167 | 10647.626 | -32768 | 54.821 | 62.231 | 0.33 | 0.678 | 0.584 | 1.727 | 1.714 | 1.694 | 23.974
2018-11-13 | 8:56 | 72.2 | 72.245 | 72.694 | 71.841 | 71.661 | 71.751 | 69.955 | 70.988 | 71.616 | 312 | 313 | 254 | 12355.917 | 11509.084 | 11021.552 | -32768 | 54.91 | 62.096 | 0.376 | 0.642 | 0.604 | 1.729 | 1.715 | 1.696 | 23.974
2018-11-13 | 8:56 | 71.931 | 72.245 | 72.694 | 71.841 | 71.661 | 71.616 | 69.955 | 70.853 | 71.886 | 327 | 329 | 235 | 12939.676 | 12080.417 | 10232.153 | -32768 | 54.866 | 61.826 | 0.362 | 0.674 | 0.61 | 1.728 | 1.716 | 1.696 | 23.974
2018-11-13 | 8:56 | 71.931 | 72.245 | 72.694 | 71.841 | 71.661 | 71.616 | 69.955 | 70.853 | 71.886 | 327 | 329 | 235 | 12939.676 | 12080.417 | 10232.153 | -32768 | 54.866 | 61.826 | 0.358 | 0.63 | 0.596 | 1.728 | 1.716 | 1.696 | 23.974
2018-11-13 | 8:56 | 72.2 | 72.47 | 72.694 | 72.245 | 72.2 | 72.021 | 69.82 | 71.257 | 71.976 | 337 | 327 | 232 | 13328.85 | 12009 | 10107.512 | -32768 | 55.135 | 62.5 | 0.344 | 0.634 | 0.546 | 1.73 | 1.718 | 1.698 | 23.974
2018-11-13 | 8:56 | 72.2 | 72.425 | 72.829 | 72.245 | 72.2 | 72.021 | 69.955 | 70.988 | 71.976 | 332 | 339 | 219 | 13134.263 | 12437.5 | 9567.396 | -32768 | 55.135 | 62.5 | 0.36 | 0.598 | 0.538 | 1.731 | 1.718 | 1.699 | 23.976
2018-11-13 | 8:56 | 72.784 | 72.649 | 73.098 | 72.739 | 72.38 | 72.29 | 70.134 | 71.392 | 72.29 | 327 | 337 | 265 | 12939.676 | 12366.083 | 11478.572 | -32768 | 55.36 | 63.353 | 0.344 | 0.594 | 0.612 | 1.733 | 1.722 | 1.701 | 23.974
2018-11-13 | 8:56 | 72.784 | 72.784 | 73.098 | 72.739 | 72.38 | 72.29 | 70.134 | 71.392 | 72.29 | 342 | 325 | 234 | 13523.436 | 11937.584 | 10190.605 | -32768 | 55.36 | 63.353 | 0.37 | 0.624 | 0.56 | 1.732 | 1.72 | 1.701 | 23.974
2018-11-13 | 8:56 | 72.829 | 72.784 | 73.503 | 72.874 | 72.515 | 72.559 | 70.449 | 71.527 | 72.739 | 345 | 317 | 261 | 13640.188 | 11651.917 | 11312.383 | -32768 | 55.494 | 63.757 | 0.336 | 0.64 | 0.586 | 1.734 | 1.722 | 1.703 | 23.974
2018-11-13 | 8:56 | 72.829 | 72.784 | 73.503 | 73.143 | 72.515 | 72.559 | 70.449 | 71.527 | 72.739 | 327 | 313 | 237 | 12939.676 | 11509.084 | 10315.248 | -32768 | 55.36 | 63.488 | 0.328 | 0.63 | 0.598 | 1.733 | 1.722 | 1.702 | 23.974
2018-11-13 | 8:56 | 72.919 | 73.143 | 73.547 | 73.188 | 72.784 | 72.515 | 70.269 | 71.841 | 72.874 | 325 | 328 | 255 | 12861.842 | 12044.709 | 11063.1 | -32768 | 55.404 | 63.353 | 0.35 | 0.652 | 0.55 | 1.737 | 1.726 | 1.705 | 23.974
2018-11-13 | 8:56 | 72.919 | 73.143 | 73.547 | 73.188 | 72.784 | 72.515 | 70.269 | 71.841 | 72.874 | 325 | 328 | 255 | 12861.842 | 12044.709 | 11063.1 | -32768 | 55.404 | 63.353 | 0.35 | 0.652 | 0.55 | 1.737 | 1.726 | 1.705 | 23.974
2018-11-13 | 8:56 | 73.413 | 73.323 | 73.817 | 73.458 | 72.919 | 72.964 | 70.763 | 71.976 | 73.053 | 316 | 346 | 243 | 12511.586 | 12687.458 | 10564.531 | -32768 | 55.539 | 63.892 | 0.338 | 0.642 | 0.594 | 1.738 | 1.727 | 1.707 | 23.974
2018-11-13 | 8:57 | 73.413 | 73.458 | 73.817 | 73.458 | 72.919 | 72.964 | 70.763 | 72.11 | 73.053 | 316 | 346 | 243 | 12511.586 | 12687.458 | 10564.531 | -32768 | 55.539 | 63.892 | 0.342 | 0.646 | 0.584 | 1.738 | 1.727 | 1.707 | 23.974
2018-11-13 | 8:57 | 73.592 | 73.547 | 74.086 | 73.682 | 73.233 | 73.278 | 70.539 | 72.245 | 73.233 | 308 | 306 | 246 | 12200.247 | 11259.126 | 10689.174 | -32768 | 55.629 | 63.578 | 0.366 | 0.676 | 0.564 | 1.74 | 1.729 | 1.709 | 23.974
2018-11-13 | 8:57 | 73.862 | 73.862 | 74.176 | 73.907 | 73.323 | 73.413 | 71.077 | 72.335 | 73.413 | 311 | 289 | 248 | 12316.999 | 10652.085 | 10772.269 | -32768 | 55.449 | 63.847 | 0.336 | 0.642 | 0.532 | 1.742 | 1.73 | 1.71 | 23.974
2018-11-13 | 8:57 | 73.997 | 73.862 | 74.176 | 73.907 | 73.323 | 73.413 | 71.077 | 72.335 | 73.413 | 311 | 289 | 248 | 12316.999 | 10652.085 | 10772.269 | -32768 | 55.449 | 64.207 | 0.366 | 0.686 | 0.562 | 1.742 | 1.732 | 1.712 | 23.974
2018-11-13 | 8:57 | 73.997 | 73.952 | 74.535 | 74.131 | 73.547 | 73.547 | 70.808 | 72.559 | 73.547 | 295 | 313 | 235 | 11694.322 | 11509.084 | 10232.153 | -32768 | 55.674 | 63.892 | 0.348 | 0.57 | 0.59 | 1.743 | 1.732 | 1.712 | 23.974
2018-11-13 | 8:57 | 73.997 | 73.952 | 74.535 | 74.131 | 73.547 | 73.547 | 70.808 | 72.559 | 73.547 | 295 | 313 | 235 | 11694.322 | 11509.084 | 10232.153 | -32768 | 55.674 | 63.892 | 0.348 | 0.57 | 0.59 | 1.744 | 1.733 | 1.713 | 23.974
2018-11-13 | 8:57 | 74.131 | 74.266 | 74.67 | 74.041 | 73.997 | 73.637 | 71.212 | 72.559 | 73.727 | 332 | 319 | 241 | 13406.684 | 12651.75 | 10730.721 | -32768 | 55.584 | 63.802 | 0.326 | 0.656 | 0.56 | 1.747 | 1.736 | 1.715 | 23.974
2018-11-13 | 8:57 | 74.311 | 74.58 | 74.895 | 74.58 | 74.311 | 73.817 | 71.527 | 72.784 | 73.997 | 300 | 303 | 237 | 11888.909 | 11152.001 | 10315.248 | -32768 | 55.584 | 64.341 | 0.358 | 0.65 | 0.562 | 1.747 | 1.737 | 1.717 | 23.974
2018-11-13 | 8:57 | 74.311 | 74.58 | 74.895 | 74.58 | 74.311 | 73.817 | 71.527 | 72.784 | 73.862 | 300 | 303 | 237 | 11888.909 | 11152.001 | 10315.248 | -32768 | 55.584 | 64.341 | 0.37 | 0.586 | 0.572 | 1.747 | 1.737 | 1.717 | 23.974
2018-11-13 | 8:57 | 74.401 | 74.76 | 75.344 | 74.535 | 74.401 | 74.086 | 71.482 | 72.964 | 74.041 | 331 | 299 | 255 | 13095.346 | 11009.168 | 11063.1 | -32768 | 55.943 | 64.207 | 0.352 | 0.612 | 0.56 | 1.749 | 1.739 | 1.719 | 23.974
2018-11-13 | 8:57 | 74.401 | 74.76 | 75.344 | 74.535 | 74.401 | 74.086 | 71.482 | 72.964 | 74.041 | 331 | 299 | 255 | 13095.346 | 11009.168 | 11063.1 | -32768 | 55.943 | 64.207 | 0.326 | 0.656 | 0.56 | 1.749 | 1.739 | 1.719 | 23.974
2018-11-13 | 8:58 | 75.029 | 74.715 | 75.479 | 74.85 | 74.58 | 74.131 | 71.706 | 73.098 | 74.086 | 335 | 338 | 230 | 13251.015 | 12401.792 | 10024.417 | -32768 | 56.258 | 65.015 | 0.338 | 0.626 | 0.63 | 1.752 | 1.741 | 1.721 | 23.974
2018-11-13 | 8:58 | 75.029 | 74.715 | 75.344 | 74.85 | 74.58 | 74.401 | 71.706 | 73.098 | 74.356 | 311 | 314 | 255 | 12316.999 | 11544.792 | 11063.1 | -32768 | 56.258 | 65.015 | 0.358 | 0.63 | 0.526 | 1.753 | 1.743 | 1.722 | 23.974
2018-11-13 | 8:58 | 75.029 | 74.985 | 75.344 | 74.85 | 74.58 | 74.401 | 71.706 | 73.098 | 74.356 | 311 | 314 | 255 | 12316.999 | 11544.792 | 11063.1 | -32768 | 56.258 | 65.015 | 0.376 | 0.622 | 0.568 | 1.753 | 1.743 | 1.722 | 23.974
2018-11-13 | 8:58 | 75.119 | 75.029 | 75.479 | 74.94 | 74.85 | 74.311 | 71.661 | 73.233 | 74.535 | 329 | 345 | 272 | 13017.511 | 12651.75 | 11769.403 | -32768 | 56.348 | 65.015 | 0.346 | 0.672 | 0.58 | 1.755 | 1.744 | 1.723 | 23.974
2018-11-13 | 8:58 | 75.119 | 75.029 | 75.612 | 74.94 | 74.805 | 74.58 | 71.661 | 73.233 | 74.266 | 323 | 308 | 245 | 12784.007 | 11330.543 | 10647.626 | -32768 | 56.348 | 65.015 | 0.356 | 0.602 | 0.586 | 1.755 | 1.744 | 1.724 | 23.974
2018-11-13 | 8:58 | 75.299 | 75.299 | 75.92 | 75.209 | 75.119 | 74.67 | 72.11 | 73.278 | 74.76 | 326 | 341 | 239 | 12900.759 | 12508.917 | 10398.343 | -32768 | 55.943 | 65.194 | 0.344 | 0.658 | 0.56 | 1.756 | 1.746 | 1.725 | 23.974
2018-11-13 | 8:58 | 75.568 | 75.299 | 75.92 | 75.344 | 75.119 | 74.67 | 72.11 | 73.278 | 74.76 | 330 | 335 | 264 | 13056.428 | 12294.667 | 11437.024 | -32768 | 55.943 | 65.329 | 0.344 | 0.658 | 0.56 | 1.756 | 1.746 | 1.725 | 23.974
2018-11-13 | 8:58 | 75.434 | 75.389 | 76.141 | 75.7 | 75.074 | 74.94 | 72.245 | 73.682 | 74.76 | 336 | 330 | 214 | 13289.932 | 12116.125 | 9359.66 | -32768 | 55.629 | 65.644 | 0.338 | 0.62 | 0.586 | 1.76 | 1.749 | 1.728 | 23.974
2018-11-13 | 8:58 | 75.434 | 75.389 | 76.141 | 75.7 | 75.074 | 74.94 | 72.245 | 73.682 | 74.76 | 336 | 330 | 214 | 13289.932 | 12116.125 | 9359.66 | -32768 | 55.629 | 65.644 | 0.338 | 0.62 | 0.586 | 1.76 | 1.749 | 1.728 | 23.974
2018-11-13 | 8:58 | 75.612 | 75.7 | 76.273 | 75.7 | 75.524 | 75.389 | 72.29 | 73.907 | 75.164 | 290 | 299 | 249 | 11499.736 | 11009.168 | 10813.815 | -32768 | 55.764 | 66.048 | 0.338 | 0.638 | 0.572 | 1.763 | 1.752 | 1.731 | 23.974
2018-11-13 | 8:58 | 75.612 | 75.7 | 76.273 | 75.7 | 75.524 | 75.389 | 72.155 | 73.907 | 75.164 | 290 | 299 | 249 | 11499.736 | 11009.168 | 10813.815 | -32768 | 55.764 | 66.048 | 0.338 | 0.638 | 0.572 | 1.763 | 1.752 | 1.731 | 23.974
2018-11-13 | 8:58 | 76.009 | 76.097 | 76.449 | 76.053 | 75.524 | 75.479 | 72.559 | 74.086 | 75.344 | 309 | 297 | 240 | 12239.165 | 10937.751 | 10439.89 | -32768 | 55.854 | 65.778 | 0.394 | 0.644 | 0.568 | 1.764 | 1.753 | 1.733 | 23.974
2018-11-13 | 8:58 | 76.317 | 76.229 | 76.714 | 76.141 | 75.92 | 75.656 | 72.47 | 74.356 | 75.344 | 327 | 314 | 245 | 12939.676 | 11544.792 | 10647.626 | -32768 | 55.809 | 65.644 | 0.344 | 0.674 | 0.592 | 1.765 | 1.755 | 1.734 | 23.974
2018-11-13 | 8:58 | 76.317 | 76.229 | 76.714 | 76.141 | 75.92 | 75.656 | 72.47 | 74.356 | 75.344 | 327 | 314 | 245 | 12939.676 | 11544.792 | 10647.626 | -32768 | 55.809 | 65.644 | 0.344 | 0.674 | 0.592 | 1.766 | 1.756 | 1.735 | 23.974
2018-11-13 | 8:59 | 76.405 | 76.493 | 76.89 | 76.582 | 76.229 | 75.744 | 72.964 | 74.535 | 75.788 | 328 | 316 | 258 | 13173.18 | 12044.709 | 10232.153 | -32768 | 55.809 | 66.093 | 0.342 | 0.656 | 0.54 | 1.767 | 1.758 | 1.737 | 23.974
2018-11-13 | 8:59 | 76.273 | 76.67 | 77.154 | 76.67 | 76.097 | 76.009 | 72.829 | 74.535 | 76.053 | 336 | 323 | 258 | 13289.932 | 11866.167 | 11187.741 | -32768 | 55.674 | 66.093 | 0.328 | 0.688 | 0.634 | 1.771 | 1.76 | 1.738 | 23.974
2018-11-13 | 8:59 | 76.537 | 76.67 | 77.154 | 76.67 | 76.097 | 76.009 | 72.829 | 74.535 | 76.053 | 336 | 323 | 258 | 13289.932 | 11866.167 | 11187.741 | -32768 | 55.943 | 66.632 | 0.344 | 0.678 | 0.572 | 1.771 | 1.761 | 1.739 | 23.974
2018-11-13 | 8:59 | 76.846 | 76.802 | 77.154 | 76.714 | 76.493 | 76.185 | 73.278 | 74.805 | 75.92 | 317 | 291 | 235 | 12511.586 | 11473.376 | 10232.153 | -32768 | 55.988 | 67.44 | 0.352 | 0.69 | 0.664 | 1.774 | 1.763 | 1.741 | 23.974
2018-11-13 | 8:59 | 76.582 | 76.802 | 77.154 | 76.714 | 76.493 | 76.185 | 73.278 | 74.805 | 75.92 | 317 | 291 | 249 | 12550.503 | 10723.502 | 10813.815 | -32768 | 55.988 | 67.35 | 0.308 | 0.542 | 0.608 | 1.773 | 1.763 | 1.741 | 23.974
2018-11-13 | 8:59 | 77.154 | 77.066 | 77.551 | 76.934 | 76.714 | 76.317 | 73.458 | 74.94 | 76.317 | 315 | 331 | 256 | 12472.669 | 12151.834 | 11104.646 | -32768 | 55.674 | 66.138 | 0.282 | 0.522 | 0.606 | 1.775 | 1.766 | 1.744 | 23.974
2018-11-13 | 8:59 | 77.154 | 77.066 | 77.551 | 76.934 | 76.714 | 76.317 | 73.458 | 74.94 | 76.317 | 331 | 311 | 246 | 13095.346 | 11437.668 | 10689.174 | -32768 | 55.674 | 66.138 | 0.278 | 0.532 | 0.58 | 1.775 | 1.766 | 1.744 | 23.974
2018-11-13 | 8:59 | 77.243 | 77.199 | 77.551 | 77.199 | 76.934 | 76.758 | 73.547 | 74.94 | 76.449 | 343 | 325 | 251 | 13562.354 | 11937.584 | 10896.91 | -32768 | 56.078 | 65.644 | 0.27 | 0.58 | 0.636 | 1.779 | 1.769 | 1.747 | 23.974
2018-11-13 | 8:59 | 77.243 | 77.199 | 77.551 | 77.199 | 76.934 | 76.758 | 73.547 | 74.94 | 76.317 | 343 | 325 | 251 | 13562.354 | 11937.584 | 10896.91 | -32768 | 56.078 | 65.644 | 0.252 | 0.558 | 0.634 | 1.778 | 1.768 | 1.746 | 23.974
2018-11-13 | 8:59 | 77.287 | 77.331 | 77.816 | 77.375 | 76.978 | 76.758 | 73.727 | 75.209 | 76.758 | 301 | 300 | 233 | 11927.826 | 11044.876 | 10149.059 | -32768 | 56.123 | 65.239 | 0.272 | 0.582 | 0.69 | 1.781 | 1.772 | 1.75 | 23.974
2018-11-13 | 8:59 | 77.287 | 77.331 | 77.816 | 77.375 | 76.978 | 76.758 | 73.727 | 75.209 | 76.758 | 301 | 300 | 233 | 11927.826 | 11044.876 | 10149.059 | -32768 | 56.123 | 65.239 | 0.272 | 0.582 | 0.69 | 1.781 | 1.772 | 1.75 | 23.974
2018-11-13 | 9:00 | 77.419 | 77.595 | 77.992 | 77.287 | 77.287 | 76.846 | 73.862 | 75.524 | 76.758 | 318 | 323 | 234 | 12589.421 | 11866.167 | 10190.605 | -32768 | 56.123 | 65.15 | 0.18 | 0.396 | 0.426 | 1.784 | 1.773 | 1.751 | 23.974
2018-11-13 | 9:00 | 77.287 | 77.595 | 77.992 | 77.287 | 77.287 | 76.846 | 73.862 | 75.524 | 76.758 | 318 | 323 | 234 | 12589.421 | 11866.167 | 10190.605 | -32768 | 55.898 | 64.88 | 0.194 | 0.346 | 0.322 | 1.784 | 1.774 | 1.751 | 23.974
2018-11-13 | 9:00 | 77.727 | 77.639 | 78.256 | 77.771 | 77.463 | 77.287 | 73.547 | 75.389 | 77.022 | 283 | 291 | 243 | 11227.315 | 10723.502 | 10564.531 | -32768 | 55.854 | 64.79 | 0.098 | 0.124 | 0.14 | 1.785 | 1.775 | 1.753 | 23.974
2018-11-13 | 9:00 | 77.86 | 77.86 | 78.388 | 78.124 | 77.419 | 77.551 | 73.413 | 75.524 | 76.89 | 366 | 360 | 246 | 14457.451 | 13187.374 | 10689.174 | -32768 | 55.809 | 65.599 | 0.084 | 0.094 | 0.108 | 1.785 | 1.777 | 1.755 | 23.974
2018-11-13 | 9:00 | 78.168 | 78.168 | 78.653 | 78.256 | 77.727 | 77.551 | 73.727 | 75.788 | 77.463 | 320 | 337 | 246 | 12667.255 | 12366.083 | 10689.174 | -32768 | 55.674 | 66.138 | 0.078 | 0.088 | 0.098 | 1.785 | 1.779 | 1.757 | 23.974
2018-11-13 | 9:00 | 78.036 | 78.256 | 78.785 | 78.565 | 77.816 | 77.727 | 73.727 | 75.788 | 77.595 | 321 | 302 | 252 | 12706.173 | 11116.293 | 10938.457 | -32768 | 56.123 | 66.407 | 0.078 | 0.086 | 0.096 | 1.786 | 1.781 | 1.76 | 23.974
2018-11-13 | 9:00 | 78.036 | 78.3 | 78.785 | 78.565 | 77.683 | 77.727 | 73.727 | 75.788 | 77.595 | 329 | 332 | 259 | 13017.511 | 12187.542 | 11229.288 | -32768 | 55.988 | 66.542 | 0.078 | 0.086 | 0.098 | 1.784 | 1.781 | 1.76 | 23.974
2018-11-13 | 9:00 | 78.036 | 78.3 | 78.521 | 78.565 | 77.683 | 77.727 | 73.727 | 75.788 | 77.463 | 329 | 332 | 259 | 13017.511 | 12187.542 | 11229.288 | -32768 | 55.988 | 66.542 | 0.076 | 0.086 | 0.098 | 1.786 | 1.78 | 1.761 | 23.974
2018-11-13 | 9:01 | 78.917 | 78.873 | 79.402 | 78.917 | 78.653 | 78.521 | 74.086 | 76.405 | 78.212 | 317 | 315 | 234 | 12550.503 | 11580.501 | 10190.605 | -32768 | 56.078 | 66.901 | 0.08 | 0.086 | 0.096 | 1.787 | 1.786 | 1.768 | 23.974
2018-11-13 | 9:01 | 78.917 | 78.873 | 79.402 | 78.917 | 78.653 | 78.521 | 74.086 | 76.405 | 78.212 | 317 | 315 | 234 | 12550.503 | 11580.501 | 10190.605 | -32768 | 56.078 | 66.901 | 0.08 | 0.086 | 0.096 | 1.787 | 1.786 | 1.768 | 23.974
2018-11-13 | 9:01 | 79.138 | 79.138 | 79.446 | 79.182 | 78.829 | 78.697 | 74.401 | 76.582 | 78.344 | 321 | 322 | 257 | 12706.173 | 11830.459 | 11146.193 | -32768 | 56.078 | 67.305 | 0.078 | 0.086 | 0.094 | 1.788 | 1.788 | 1.769 | 23.974
2018-11-13 | 9:01 | 79.138 | 79.138 | 79.446 | 79.182 | 78.829 | 78.697 | 74.401 | 76.582 | 78.212 | 321 | 322 | 257 | 12706.173 | 11830.459 | 11146.193 | -32768 | 56.213 | 67.305 | 0.078 | 0.086 | 0.096 | 1.787 | 1.788 | 1.77 | 23.974
2018-11-13 | 9:01 | 79.358 | 79.402 | 79.755 | 79.446 | 79.094 | 78.829 | 74.491 | 76.758 | 78.477 | 310 | 306 | 249 | 13562.354 | 12973.124 | 10107.512 | -32768 | 56.078 | 68.293 | 0.08 | 0.086 | 0.094 | 1.787 | 1.789 | 1.772 | 23.974
2018-11-13 | 9:01 | 79.358 | 79.402 | 79.755 | 79.446 | 79.094 | 78.829 | 74.491 | 76.758 | 78.477 | 310 | 306 | 249 | 13562.354 | 12973.124 | 10107.512 | -32768 | 56.078 | 68.293 | 0.08 | 0.086 | 0.094 | 1.787 | 1.789 | 1.772 | 23.974
2018-11-13 | 9:01 | 79.402 | 79.666 | 80.019 | 79.578 | 79.27 | 79.094 | 74.401 | 76.89 | 78.785 | 340 | 325 | 231 | 13445.602 | 11937.584 | 10065.964 | -32768 | 56.078 | 67.979 | 0.08 | 0.086 | 0.094 | 1.787 | 1.79 | 1.774 | 23.974
2018-11-13 | 9:01 | 79.711 | 79.799 | 80.151 | 79.887 | 79.358 | 79.358 | 75.074 | 77.022 | 78.917 | 325 | 329 | 252 | 12861.842 | 12080.417 | 10938.457 | -32768 | 56.123 | 67.35 | 0.08 | 0.086 | 0.092 | 1.788 | 1.792 | 1.777 | 23.974
2018-11-13 | 9:02 | 79.931 | 79.931 | 80.416 | 79.887 | 79.358 | 79.358 | 75.209 | 77.419 | 79.182 | 322 | 334 | 232 | 12589.421 | 12258.958 | 10107.512 | -32768 | 56.797 | 67.62 | 0.08 | 0.086 | 0.096 | 1.79 | 1.794 | 1.779 | 23.974
2018-11-13 | 9:02 | 79.843 | 79.975 | 80.195 | 80.151 | 79.622 | 79.446 | 75.254 | 77.595 | 79.094 | 323 | 321 | 225 | 12784.007 | 11794.751 | 9816.681 | -32768 | 56.797 | 68.652 | 0.08 | 0.084 | 0.092 | 1.794 | 1.799 | 1.783 | 23.974
2018-11-13 | 9:02 | 79.843 | 79.975 | 80.328 | 80.151 | 79.755 | 79.711 | 75.254 | 77.727 | 79.094 | 327 | 317 | 232 | 12939.676 | 11651.917 | 10107.512 | -32768 | 56.797 | 68.652 | 0.08 | 0.086 | 0.092 | 1.794 | 1.799 | 1.783 | 23.974
2018-11-13 | 9:02 | 79.843 | 79.975 | 80.328 | 80.151 | 79.755 | 79.711 | 75.254 | 77.727 | 79.094 | 327 | 317 | 232 | 12939.676 | 11651.917 | 10107.512 | -32768 | 56.797 | 68.652 | 0.08 | 0.084 | 0.092 | 1.793 | 1.798 | 1.783 | 23.974
2018-11-13 | 9:02 | 78.344 | 80.063 | 79.27 | 79.931 | 78.873 | 79.755 | 75.119 | 77.595 | 79.226 | 346 | 356 | 245 | 13679.104 | 13044.541 | 10647.626 | -32768 | 56.976 | 69.326 | 0.08 | 0.084 | 0.094 | 1.795 | 1.801 | 1.785 | 23.974
2018-11-13 | 9:02 | 78.344 | 80.063 | 78.741 | 79.931 | 78.873 | 79.843 | 75.209 | 77.727 | 79.49 | 333 | 344 | 258 | 13173.18 | 12616.041 | 11187.741 | -32768 | 56.976 | 69.326 | 0.08 | 0.084 | 0.094 | 1.794 | 1.801 | 1.786 | 23.974
2018-11-13 | 9:02 | 76.934 | 79.446 | 77.154 | 79.622 | 77.11 | 79.49 | 75.254 | 77.727 | 79.27 | 311 | 321 | 239 | 12316.999 | 11794.751 | 10398.343 | -32768 | 56.662 | 69.236 | 0.08 | 0.082 | 0.092 | 1.795 | 1.804 | 1.79 | 23.974
2018-11-13 | 9:02 | 76.934 | 79.446 | 77.154 | 79.622 | 77.11 | 79.49 | 75.254 | 77.727 | 79.27 | 334 | 343 | 226 | 13212.098 | 12580.333 | 9858.228 | -32768 | 56.662 | 69.236 | 0.08 | 0.082 | 0.094 | 1.795 | 1.803 | 1.788 | 23.974
2018-11-13 | 9:02 | 76.934 | 79.314 | 77.154 | 79.622 | 77.11 | 79.49 | 75.254 | 77.595 | 79.402 | 334 | 334 | 252 | 13212.098 | 12258.958 | 10938.457 | -32768 | 56.662 | 69.236 | 0.08 | 0.084 | 0.094 | 1.796 | 1.804 | 1.789 | 23.974
2018-11-13 | 9:02 | 75.524 | 78.653 | 76.097 | 78.521 | 76.185 | 78.917 | 75.299 | 77.463 | 79.138 | 299 | 305 | 251 | 11849.992 | 11223.418 | 10896.91 | -32768 | 56.348 | 68.922 | 0.082 | 0.084 | 0.096 | 1.796 | 1.806 | 1.791 | 23.974
2018-11-13 | 9:02 | 75.524 | 78.653 | 76.097 | 78.521 | 76.185 | 78.917 | 75.299 | 77.463 | 79.138 | 299 | 305 | 251 | 11849.992 | 11223.418 | 10896.91 | -32768 | 56.348 | 68.922 | 0.082 | 0.084 | 0.094 | 1.796 | 1.805 | 1.791 | 23.974
2018-11-13 | 9:02 | 74.67 | 77.463 | 75.164 | 77.816 | 74.895 | 78.3 | 74.985 | 76.934 | 78.521 | 313 | 324 | 262 | 12784.007 | 12116.125 | 11229.288 | -32768 | 56.437 | 68.787 | 0.084 | 0.084 | 0.094 | 1.798 | 1.808 | 1.794 | 23.976
2018-11-13 | 9:02 | 74.625 | 77.463 | 75.164 | 77.816 | 74.895 | 78.3 | 74.985 | 76.934 | 78.521 | 313 | 324 | 262 | 12394.834 | 11901.875 | 11353.931 | -32768 | 56.437 | 68.832 | 0.082 | 0.084 | 0.094 | 1.798 | 1.808 | 1.795 | 23.974
2018-11-13 | 9:03 | 73.817 | 76.537 | 74.401 | 76.934 | 74.221 | 77.243 | 74.805 | 76.582 | 78.256 | 356 | 352 | 237 | 14068.278 | 12901.708 | 10315.248 | -32768 | 56.078 | 68.563 | 0.082 | 0.084 | 0.092 | 1.798 | 1.809 | 1.797 | 23.974
2018-11-13 | 9:03 | 73.817 | 76.537 | 74.401 | 76.934 | 74.221 | 77.243 | 74.805 | 76.582 | 77.86 | 356 | 352 | 237 | 14068.278 | 12901.708 | 10315.248 | -32768 | 56.078 | 68.563 | 0.082 | 0.084 | 0.096 | 1.798 | 1.81 | 1.797 | 23.974
2018-11-13 | 9:03 | 73.143 | 75.612 | 73.817 | 75.656 | 73.547 | 76.317 | 74.401 | 76.009 | 77.199 | 312 | 316 | 246 | 12355.917 | 11616.209 | 10689.174 | -32768 | 56.213 | 69.102 | 0.082 | 0.084 | 0.092 | 1.798 | 1.811 | 1.8 | 23.974
2018-11-13 | 9:03 | 73.188 | 75.254 | 73.458 | 75.434 | 73.053 | 75.788 | 74.176 | 75.656 | 76.537 | 338 | 304 | 254 | 13367.767 | 11187.709 | 11021.552 | -32768 | 56.168 | 68.697 | 0.154 | 0.124 | 0.138 | 1.799 | 1.813 | 1.803 | 23.976
2018-11-13 | 9:03 | 73.188 | 75.254 | 73.458 | 75.434 | 73.053 | 75.788 | 74.176 | 75.656 | 76.537 | 338 | 304 | 254 | 13367.767 | 11187.709 | 11021.552 | -32768 | 56.168 | 68.697 | 0.134 | 0.168 | 0.238 | 1.799 | 1.813 | 1.802 | 23.974
2018-11-13 | 9:03 | 72.919 | 74.446 | 73.323 | 75.029 | 73.098 | 74.985 | 74.221 | 75.389 | 76.317 | 336 | 338 | 262 | 13289.932 | 12401.792 | 11353.931 | -32768 | 56.437 | 69.057 | 0.104 | 0.114 | 0.126 | 1.801 | 1.815 | 1.806 | 23.974
2018-11-13 | 9:03 | 72.829 | 74.446 | 73.323 | 74.895 | 73.098 | 74.985 | 74.221 | 75.389 | 76.317 | 336 | 338 | 262 | 13289.932 | 12401.792 | 11353.931 | -32768 | 56.168 | 69.057 | 0.098 | 0.11 | 0.124 | 1.802 | 1.815 | 1.805 | 23.974
2018-11-13 | 9:03 | 72.874 | 74.266 | 73.458 | 74.491 | 72.784 | 74.491 | 74.131 | 74.85 | 75.788 | 325 | 321 | 223 | 13173.18 | 11794.751 | 10606.079 | -32768 | 56.168 | 69.146 | 0.1 | 0.102 | 0.106 | 1.804 | 1.817 | 1.807 | 23.974
2018-11-13 | 9:03 | 72.874 | 74.266 | 73.458 | 74.491 | 72.784 | 74.491 | 74.131 | 74.85 | 75.524 | 325 | 321 | 223 | 13173.18 | 11794.751 | 10606.079 | -32768 | 56.168 | 69.146 | 0.1 | 0.102 | 0.106 | 1.804 | 1.817 | 1.807 | 23.974
2018-11-13 | 9:03 | 72.604 | 74.041 | 73.098 | 74.131 | 72.515 | 74.176 | 73.862 | 74.76 | 75.434 | 335 | 326 | 241 | 13251.015 | 11973.292 | 10481.437 | -32768 | 56.213 | 68.652 | 0.086 | 0.09 | 0.096 | 1.807 | 1.82 | 1.81 | 23.974
2018-11-13 | 9:04 | 72.38 | 73.458 | 72.694 | 73.772 | 72.38 | 73.772 | 73.772 | 74.625 | 74.895 | 337 | 331 | 234 | 13328.85 | 12151.834 | 10190.605 | -32768 | 56.123 | 68.383 | 0.1 | 0.1 | 0.114 | 1.809 | 1.823 | 1.814 | 23.974
2018-11-13 | 9:04 | 72.38 | 73.458 | 72.694 | 73.772 | 72.38 | 73.772 | 73.772 | 74.625 | 74.895 | 337 | 331 | 234 | 13328.85 | 12151.834 | 10190.605 | -32768 | 56.123 | 68.383 | 0.088 | 0.116 | 0.11 | 1.809 | 1.824 | 1.814 | 23.974
2018-11-13 | 9:04 | 71.931 | 73.233 | 72.245 | 73.637 | 72.021 | 73.413 | 73.862 | 74.176 | 74.805 | 325 | 317 | 244 | 13679.104 | 12437.5 | 11270.836 | -32768 | 56.123 | 68.203 | 0.106 | 0.104 | 0.126 | 1.813 | 1.825 | 1.816 | 23.974
2018-11-13 | 9:04 | 72.021 | 73.233 | 72.245 | 73.637 | 72.021 | 73.413 | 73.862 | 74.176 | 74.805 | 325 | 317 | 244 | 12861.842 | 11651.917 | 10606.079 | -32768 | 56.123 | 67.889 | 0.1 | 0.104 | 0.118 | 1.813 | 1.825 | 1.816 | 23.974
2018-11-13 | 9:04 | 71.302 | 72.694 | 71.751 | 73.278 | 71.437 | 73.278 | 73.772 | 74.086 | 74.535 | 318 | 320 | 238 | 12589.421 | 11759.042 | 10356.795 | -32768 | 55.764 | 67.709 | 0.102 | 0.11 | 0.13 | 1.815 | 1.828 | 1.818 | 23.974
2018-11-13 | 9:04 | 70.808 | 72.559 | 71.347 | 72.739 | 70.943 | 72.604 | 73.682 | 73.817 | 74.176 | 336 | 340 | 237 | 13289.932 | 12473.208 | 10315.248 | -32768 | 55.764 | 68.024 | 0.086 | 0.094 | 0.108 | 1.818 | 1.832 | 1.822 | 23.974
2018-11-13 | 9:04 | 70.808 | 72.559 | 71.347 | 72.739 | 70.943 | 72.604 | 73.413 | 73.817 | 74.176 | 336 | 340 | 237 | 13289.932 | 12473.208 | 10315.248 | -32768 | 55.764 | 68.024 | 0.086 | 0.094 | 0.108 | 1.818 | 1.832 | 1.822 | 23.974
2018-11-13 | 9:04 | 70.539 | 72.245 | 70.988 | 72.38 | 70.404 | 72.335 | 73.547 | 73.592 | 73.682 | 325 | 327 | 234 | 12861.842 | 12009 | 10190.605 | -32768 | 55.809 | 67.575 | 0.08 | 0.078 | 0.104 | 1.821 | 1.833 | 1.824 | 23.974
2018-11-13 | 9:04 | 70.539 | 72.245 | 70.988 | 72.38 | 70.404 | 72.335 | 73.413 | 73.592 | 73.682 | 325 | 327 | 234 | 12861.842 | 12009 | 10190.605 | -32768 | 55.809 | 67.575 | 0.082 | 0.084 | 0.102 | 1.822 | 1.835 | 1.824 | 23.974
2018-11-13 | 9:04 | 70.045 | 71.796 | 70.718 | 71.931 | 69.91 | 72.245 | 73.458 | 73.323 | 73.323 | 334 | 342 | 241 | 13212.098 | 12544.625 | 10481.437 | -32768 | 55.764 | 67.754 | -0.33 | 0.634 | -0.182 | 1.824 | 1.836 | 1.825 | 23.974
2018-11-13 | 9:04 | 70.045 | 71.796 | 70.718 | 71.931 | 69.91 | 72.245 | 73.458 | 73.323 | 73.188 | 334 | 342 | 241 | 13212.098 | 12544.625 | 10481.437 | -32768 | 55.764 | 67.754 | 0.334 | 0.3 | -0.072 | 1.825 | 1.837 | 1.825 | 23.974
2018-11-13 | 9:04 | 69.596 | 71.122 | 70.134 | 71.392 | 69.461 | 71.661 | 92.094 | 76.758 | 73.188 | 318 | 328 | 235 | 12589.421 | 12044.709 | 10232.153 | -32768 | 56.842 | 67.62 | 0.622 | 0.6 | 0.624 | 1.834 | 1.84 | 1.826 | 23.972
2018-11-13 | 9:05 | 69.236 | 71.122 | 69.91 | 71.302 | 69.236 | 71.302 | 82.223 | 73.188 | 72.559 | 331 | 336 | 236 | 13095.346 | 12330.375 | 10273.7 | -32768 | 56.886 | 67.754 | 0.764 | 0.622 | 0.65 | 1.837 | 1.844 | 1.829 | 23.974
2018-11-13 | 9:05 | 69.236 | 70.988 | 69.91 | 71.302 | 69.371 | 71.302 | 82.223 | 73.188 | 72.559 | 326 | 335 | 241 | 12900.759 | 12294.667 | 10481.437 | -32768 | 56.886 | 67.754 | 0.764 | 0.622 | 0.65 | 1.837 | 1.844 | 1.829 | 23.974
2018-11-13 | 9:05 | 68.967 | 70.628 | 69.236 | 70.808 | 68.832 | 70.898 | 78.653 | 72.919 | 72.649 | 301 | 304 | 259 | 11927.826 | 11187.709 | 11229.288 | -32768 | 56.797 | 67.485 | 0.458 | 0.972 | 0.496 | 1.839 | 1.846 | 1.83 | 23.974
2018-11-13 | 9:05 | 68.967 | 70.628 | 69.236 | 70.808 | 68.832 | 71.033 | 78.653 | 72.649 | 72.649 | 322 | 318 | 236 | 12745.09 | 11687.626 | 10273.7 | -32768 | 56.797 | 67.485 | 0.458 | 0.972 | 0.496 | 1.839 | 1.846 | 1.83 | 23.974
2018-11-13 | 9:05 | 68.563 | 70.224 | 68.967 | 70.539 | 68.473 | 70.628 | 75.479 | 72.515 | 72.245 | 349 | 328 | 237 | 13795.856 | 12044.709 | 10315.248 | -32768 | 56.797 | 67.889 | 0.396 | 1.028 | 0.394 | 1.842 | 1.848 | 1.832 | 23.974
2018-11-13 | 9:05 | 68.563 | 69.775 | 68.832 | 70.045 | 68.428 | 70.09 | 74.131 | 72.245 | 71.886 | 355 | 340 | 243 | 14029.36 | 12473.208 | 10564.531 | -32768 | 56.707 | 68.248 | 0.712 | 0.366 | 0.62 | 1.845 | 1.851 | 1.834 | 23.974
2018-11-13 | 9:05 | 68.158 | 69.82 | 68.832 | 70.045 | 68.293 | 70.09 | 74.131 | 72.245 | 71.886 | 347 | 342 | 239 | 13718.022 | 12544.625 | 10398.343 | -32768 | 56.707 | 68.518 | 0.654 | 0.382 | 0.706 | 1.845 | 1.852 | 1.835 | 23.974
2018-11-13 | 9:05 | 68.158 | 69.281 | 68.473 | 69.775 | 68.069 | 69.73 | 73.592 | 72.021 | 71.527 | 324 | 325 | 230 | 12822.925 | 11937.584 | 10024.417 | -32768 | 56.572 | 69.012 | 0.414 | 0.87 | 0.702 | 1.847 | 1.853 | 1.836 | 23.974
2018-11-13 | 9:05 | 68.158 | 69.281 | 68.473 | 69.775 | 68.069 | 69.73 | 73.592 | 72.021 | 71.527 | 324 | 325 | 230 | 12822.925 | 11937.584 | 10024.417 | -32768 | 56.572 | 69.012 | 0.414 | 0.87 | 0.702 | 1.847 | 1.853 | 1.836 | 23.974
2018-11-13 | 9:05 | 67.664 | 69.057 | 67.934 | 69.416 | 67.799 | 69.191 | 73.009 | 71.616 | 71.077 | 339 | 332 | 250 | 13406.684 | 12187.542 | 10855.362 | -32768 | 56.482 | 68.697 | 0.654 | 0.634 | 0.688 | 1.849 | 1.854 | 1.837 | 23.974
2018-11-13 | 9:05 | 67.664 | 69.057 | 67.934 | 69.416 | 67.799 | 69.191 | 73.009 | 71.616 | 71.077 | 339 | 332 | 250 | 13406.684 | 12187.542 | 10855.362 | -32768 | 56.482 | 68.697 | 0.64 | 1 | 0.552 | 1.85 | 1.855 | 1.838 | 23.974
2018-11-13 | 9:06 | 67.395 | 68.608 | 67.709 | 68.877 | 67.26 | 68.787 | 73.009 | 71.392 | 70.539 | 316 | 317 | 250 | 12511.586 | 11651.917 | 10855.362 | -32768 | 56.348 | 68.967 | 0.62 | 0.42 | 0.708 | 1.851 | 1.856 | 1.839 | 23.974
2018-11-13 | 9:06 | 67.126 | 68.473 | 67.709 | 68.518 | 67.215 | 68.787 | 73.009 | 71.392 | 70.539 | 334 | 300 | 253 | 13212.098 | 11044.876 | 10980.005 | -32768 | 56.123 | 68.697 | 0.496 | 1.182 | 0.452 | 1.852 | 1.857 | 1.84 | 23.974
2018-11-13 | 9:06 | 67.126 | 68.473 | 67.709 | 68.518 | 67.215 | 68.787 | 73.009 | 71.392 | 70.539 | 334 | 300 | 253 | 13212.098 | 11044.876 | 10980.005 | -32768 | 56.123 | 68.697 | 0.746 | 0.792 | 0.66 | 1.852 | 1.857 | 1.839 | 23.974
2018-11-13 | 9:06 | 66.991 | 68.114 | 67.44 | 68.563 | 66.991 | 68.787 | 72.739 | 71.122 | 70.583 | 326 | 337 | 255 | 12900.759 | 12366.083 | 11063.1 | -32768 | 56.303 | 69.371 | 0.838 | 0.348 | 0.766 | 1.855 | 1.859 | 1.841 | 23.972
2018-11-13 | 9:06 | 66.991 | 68.248 | 67.44 | 68.563 | 66.991 | 68.383 | 72.604 | 71.257 | 70.583 | 323 | 337 | 239 | 12784.007 | 12366.083 | 10398.343 | -32768 | 56.303 | 69.371 | 0.9 | 0.326 | 0.732 | 1.853 | 1.857 | 1.841 | 23.974
2018-11-13 | 9:06 | 66.452 | 67.979 | 67.036 | 68.158 | 66.452 | 68.428 | 72.47 | 70.988 | 70.179 | 322 | 334 | 256 | 12745.09 | 12258.958 | 11104.646 | -32768 | 55.898 | 68.967 | 0.77 | 0.342 | 0.808 | 1.855 | 1.859 | 1.842 | 23.974
2018-11-13 | 9:06 | 66.452 | 67.979 | 67.036 | 68.158 | 66.452 | 68.428 | 72.47 | 70.988 | 70.179 | 322 | 334 | 256 | 12745.09 | 12258.958 | 11104.646 | -32768 | 55.898 | 68.967 | 0.77 | 0.342 | 0.808 | 1.855 | 1.859 | 1.842 | 23.974
2018-11-13 | 9:06 | 66.048 | 67.575 | 66.632 | 67.754 | 66.317 | 68.024 | 72.021 | 70.583 | 69.91 | 319 | 326 | 243 | 12628.338 | 11973.292 | 10564.531 | -32768 | 55.629 | 69.371 | 0.604 | 0.792 | 0.748 | 1.857 | 1.861 | 1.843 | 23.974
2018-11-13 | 9:06 | 66.048 | 67.575 | 66.632 | 67.754 | 66.317 | 68.024 | 71.886 | 70.583 | 69.91 | 319 | 326 | 243 | 12628.338 | 11973.292 | 10564.531 | -32768 | 55.629 | 69.371 | 0.508 | 1.404 | 0.656 | 1.857 | 1.861 | 1.843 | 23.974
2018-11-13 | 9:06 | 66.093 | 67.305 | 66.632 | 67.664 | 66.227 | 67.754 | 71.976 | 70.449 | 69.551 | 326 | 323 | 254 | 12900.759 | 11866.167 | 11021.552 | -32768 | 55.943 | 68.922 | 0.616 | 0.588 | 0.858 | 1.857 | 1.861 | 1.843 | 23.972
2018-11-13 | 9:06 | 65.599 | 66.991 | 66.362 | 67.35 | 65.778 | 67.44 | 71.886 | 70.359 | 69.281 | 314 | 304 | 232 | 12433.751 | 11187.709 | 10107.512 | -32768 | 55.764 | 68.697 | 0.104 | 0.936 | 0.57 | 1.859 | 1.863 | 1.844 | 23.974
2018-11-13 | 9:06 | 65.599 | 66.991 | 66.362 | 67.35 | 65.778 | 67.44 | 71.886 | 70.359 | 69.281 | 314 | 304 | 232 | 12433.751 | 11187.709 | 10107.512 | -32768 | 55.764 | 68.697 | 0.104 | 0.936 | 0.57 | 1.859 | 1.863 | 1.844 | 23.974
2018-11-13 | 9:07 | 65.464 | 66.811 | 65.823 | 66.991 | 65.419 | 67.215 | 71.751 | 70.09 | 69.191 | 334 | 346 | 226 | 13212.098 | 12687.458 | 9858.228 | -32768 | 55.809 | 68.742 | 0.59 | 0.638 | 0.696 | 1.86 | 1.863 | 1.846 | 23.974
2018-11-13 | 9:07 | 65.15 | 66.542 | 65.688 | 66.766 | 65.15 | 66.721 | 71.302 | 69.955 | 68.652 | 309 | 319 | 261 | 12239.165 | 11723.334 | 11312.383 | -32768 | 55.719 | 68.203 | 0.784 | 0.576 | 0.722 | 1.86 | 1.862 | 1.845 | 23.974
2018-11-13 | 9:07 | 65.15 | 66.542 | 65.688 | 66.766 | 65.15 | 66.721 | 71.302 | 69.955 | 68.652 | 309 | 319 | 261 | 12239.165 | 11723.334 | 11312.383 | -32768 | 55.719 | 68.203 | 0.596 | 0.988 | 0.676 | 1.86 | 1.863 | 1.845 | 23.974
2018-11-13 | 9:07 | 65.06 | 66.093 | 65.419 | 66.407 | 65.015 | 66.362 | 71.347 | 69.416 | 68.428 | 324 | 324 | 260 | 12822.925 | 11901.875 | 11270.836 | -32768 | 55.629 | 68.338 | 0.512 | 0.562 | 0.916 | 1.861 | 1.863 | 1.846 | 23.974
2018-11-13 | 9:07 | 64.701 | 66.003 | 65.06 | 66.182 | 64.745 | 66.182 | 71.122 | 69.326 | 68.203 | 319 | 330 | 240 | 12628.338 | 12116.125 | 10439.89 | -32768 | 55.539 | 68.158 | 0.24 | 1.228 | 0.7 | 1.861 | 1.863 | 1.846 | 23.974
2018-11-13 | 9:07 | 64.701 | 65.733 | 64.925 | 66.048 | 64.745 | 66.182 | 71.122 | 69.326 | 68.203 | 319 | 330 | 240 | 12628.338 | 12116.125 | 10439.89 | -32768 | 55.404 | 68.024 | 0.254 | 0.61 | 0.41 | 1.861 | 1.862 | 1.846 | 23.974
2018-11-13 | 9:07 | 64.251 | 65.644 | 64.925 | 65.823 | 64.476 | 65.644 | 70.988 | 69.191 | 67.934 | 331 | 327 | 270 | 13095.346 | 12009 | 11686.309 | -32768 | 55.449 | 67.126 | 0.63 | 0.57 | 0.892 | 1.861 | 1.862 | 1.845 | 23.974
2018-11-13 | 9:07 | 64.027 | 65.374 | 64.566 | 65.509 | 64.251 | 65.554 | 70.583 | 69.102 | 67.709 | 316 | 316 | 236 | 12511.586 | 11616.209 | 10273.7 | -32768 | 55.27 | 66.182 | 0.4 | 0.95 | 0.736 | 1.863 | 1.863 | 1.845 | 23.974
2018-11-13 | 9:08 | 63.892 | 65.374 | 64.566 | 65.509 | 64.117 | 65.554 | 70.583 | 69.102 | 67.709 | 316 | 316 | 236 | 12511.586 | 11616.209 | 10273.7 | -32768 | 55.135 | 66.182 | 0.59 | 0.564 | 0.778 | 1.862 | 1.863 | 1.847 | 23.974
2018-11-13 | 9:08 | 63.937 | 65.105 | 64.431 | 65.329 | 63.982 | 65.239 | 70.628 | 68.832 | 67.575 | 340 | 314 | 238 | 13640.188 | 11616.209 | 10065.964 | -32768 | 55.629 | 65.733 | 0.508 | 0.468 | 0.948 | 1.863 | 1.863 | 1.846 | 23.974
2018-11-13 | 9:08 | 63.937 | 65.105 | 64.431 | 65.329 | 63.982 | 65.239 | 70.628 | 68.832 | 67.44 | 340 | 314 | 238 | 13445.602 | 11544.792 | 10356.795 | -32768 | 55.629 | 65.733 | 0.794 | 0.44 | 0.742 | 1.862 | 1.863 | 1.846 | 23.974
2018-11-13 | 9:08 | 63.353 | 65.015 | 64.296 | 64.79 | 63.847 | 65.105 | 70.045 | 68.697 | 67.305 | 324 | 340 | 252 | 12822.925 | 12473.208 | 10938.457 | -32768 | 55.629 | 65.644 | 0.756 | 0.386 | 0.86 | 1.862 | 1.861 | 1.845 | 23.974
2018-11-13 | 9:08 | 63.353 | 65.015 | 64.162 | 64.79 | 63.578 | 64.97 | 70.045 | 68.697 | 67.305 | 326 | 312 | 265 | 12900.759 | 11473.376 | 11478.572 | -32768 | 55.629 | 65.644 | 0.742 | 0.386 | 0.704 | 1.862 | 1.861 | 1.844 | 23.974
2018-11-13 | 9:08 | 63.533 | 64.611 | 63.892 | 64.88 | 63.578 | 64.745 | 70.224 | 68.428 | 66.901 | 312 | 304 | 260 | 12355.917 | 11187.709 | 11270.836 | -32768 | 55.854 | 65.913 | 0.686 | 0.992 | 0.82 | 1.862 | 1.861 | 1.845 | 23.974
2018-11-13 | 9:08 | 63.533 | 64.611 | 63.892 | 64.88 | 63.578 | 64.745 | 70.224 | 68.428 | 66.901 | 312 | 304 | 260 | 12355.917 | 11187.709 | 11270.836 | -32768 | 55.854 | 65.913 | 0.852 | 0.244 | 0.966 | 1.862 | 1.861 | 1.844 | 23.974
2018-11-13 | 9:08 | 63.713 | 64.611 | 63.892 | 65.015 | 63.578 | 64.745 | 69.955 | 68.293 | 66.901 | 320 | 325 | 240 | 12667.255 | 11937.584 | 10439.89 | -32768 | 55.854 | 66.272 | 0.758 | 0.414 | 0.816 | 1.863 | 1.861 | 1.844 | 23.974
2018-11-13 | 9:08 | 63.039 | 64.341 | 63.668 | 64.79 | 63.353 | 64.476 | 70.09 | 68.338 | 66.901 | 350 | 326 | 251 | 13834.774 | 11973.292 | 10896.91 | -32768 | 56.033 | 66.272 | 0.706 | 0.546 | 0.72 | 1.863 | 1.86 | 1.843 | 23.972
2018-11-13 | 9:08 | 63.039 | 64.341 | 63.668 | 64.79 | 63.353 | 64.611 | 70.09 | 68.158 | 66.632 | 310 | 305 | 248 | 12278.082 | 11223.418 | 10772.269 | -32768 | 56.033 | 66.272 | 0.602 | 0.606 | 0.758 | 1.862 | 1.86 | 1.843 | 23.974
2018-11-13 | 9:08 | 62.769 | 64.251 | 63.668 | 64.072 | 62.814 | 64.476 | 69.551 | 68.069 | 66.766 | 312 | 331 | 248 | 12745.09 | 11473.376 | 11021.552 | -32768 | 55.943 | 66.182 | 0.728 | 0.402 | 0.844 | 1.862 | 1.859 | 1.842 | 23.972
2018-11-13 | 9:08 | 62.769 | 64.251 | 63.668 | 64.072 | 62.814 | 64.476 | 69.551 | 68.069 | 66.766 | 312 | 331 | 248 | 12355.917 | 12151.834 | 10772.269 | -32768 | 55.988 | 66.182 | 0.436 | 1.118 | 0.66 | 1.863 | 1.861 | 1.842 | 23.974
2018-11-13 | 9:09 | 62.814 | 63.937 | 63.129 | 64.296 | 62.814 | 63.802 | 69.73 | 67.799 | 66.452 | 356 | 338 | 242 | 14068.278 | 12401.792 | 10522.984 | -32768 | 56.348 | 66.946 | 0.574 | 0.586 | 0.842 | 1.861 | 1.858 | 1.842 | 23.974
2018-11-13 | 9:09 | 62.814 | 63.937 | 63.129 | 64.296 | 62.814 | 63.892 | 69.73 | 67.799 | 66.452 | 325 | 313 | 233 | 12861.842 | 11509.084 | 10149.059 | -32768 | 56.482 | 67.036 | 0.306 | 1.254 | 0.712 | 1.862 | 1.859 | 1.841 | 23.974
2018-11-13 | 9:09 | 62.68 | 63.713 | 62.994 | 63.847 | 62.365 | 63.668 | 69.326 | 67.53 | 66.272 | 301 | 310 | 238 | 11927.826 | 11401.959 | 10356.795 | -32768 | 56.572 | 67.395 | 0.644 | 0.392 | 0.848 | 1.862 | 1.859 | 1.842 | 23.976
2018-11-13 | 9:09 | 62.68 | 63.713 | 62.994 | 63.982 | 62.365 | 63.668 | 69.461 | 67.53 | 66.272 | 329 | 323 | 251 | 13017.511 | 11866.167 | 10896.91 | -32768 | 56.437 | 67.395 | 0.638 | 0.64 | 0.852 | 1.861 | 1.858 | 1.842 | 23.974
2018-11-13 | 9:09 | 62.186 | 63.668 | 62.859 | 63.398 | 62.365 | 63.533 | 69.371 | 67.395 | 65.733 | 333 | 316 | 244 | 13173.18 | 11616.209 | 10606.079 | -32768 | 55.988 | 67.35 | 0.56 | 1.034 | 0.472 | 1.86 | 1.856 | 1.84 | 23.974
2018-11-13 | 9:09 | 62.186 | 63.533 | 62.859 | 63.398 | 62.365 | 63.533 | 69.102 | 67.395 | 65.733 | 302 | 321 | 268 | 13173.18 | 11616.209 | 10606.079 | -32768 | 55.988 | 67.35 | 0.546 | 0.738 | 0.614 | 1.86 | 1.857 | 1.84 | 23.974
2018-11-13 | 9:09 | 61.871 | 63.308 | 62.769 | 63.219 | 62.006 | 63.398 | 68.967 | 67.17 | 65.599 | 322 | 330 | 261 | 12745.09 | 12116.125 | 11312.383 | -32768 | 55.809 | 66.856 | 0.7 | 0.396 | 0.746 | 1.86 | 1.856 | 1.839 | 23.974
2018-11-13 | 9:09 | 61.871 | 63.129 | 62.5 | 63.219 | 62.006 | 63.443 | 68.967 | 66.901 | 65.599 | 322 | 330 | 261 | 12745.09 | 12116.125 | 11312.383 | -32768 | 55.809 | 66.856 | 0.7 | 0.396 | 0.746 | 1.86 | 1.856 | 1.839 | 23.974
2018-11-13 | 9:09 | 61.737 | 63.129 | 62.5 | 63.353 | 62.006 | 63.443 | 68.922 | 66.901 | 65.599 | 333 | 325 | 228 | 13173.18 | 11937.584 | 9941.322 | -32768 | 55.809 | 66.721 | 0.148 | 1.416 | 0.508 | 1.859 | 1.855 | 1.838 | 23.974
2018-11-13 | 9:09 | 61.916 | 62.904 | 62.5 | 63.174 | 61.781 | 62.904 | 68.832 | 66.856 | 65.599 | 319 | 322 | 233 | 12628.338 | 11830.459 | 10149.059 | -32768 | 56.168 | 66.542 | 0.296 | 0.952 | 0.778 | 1.858 | 1.854 | 1.837 | 23.974
2018-11-13 | 9:09 | 61.916 | 63.039 | 62.32 | 63.174 | 61.916 | 63.039 | 68.832 | 66.856 | 65.329 | 308 | 313 | 220 | 12200.247 | 11509.084 | 9608.943 | -32768 | 56.033 | 66.542 | 0.646 | 0.894 | 0.366 | 1.858 | 1.853 | 1.839 | 23.974
2018-11-13 | 9:09 | 61.647 | 62.769 | 62.231 | 62.949 | 61.737 | 63.039 | 68.563 | 66.766 | 65.06 | 328 | 326 | 229 | 12978.594 | 11973.292 | 9982.869 | -32768 | 56.078 | 66.497 | 0.818 | 0.342 | 0.924 | 1.859 | 1.854 | 1.837 | 23.974
2018-11-13 | 9:09 | 61.512 | 62.769 | 62.231 | 62.949 | 61.737 | 62.904 | 68.293 | 66.901 | 65.06 | 331 | 342 | 254 | 13095.346 | 12544.625 | 11021.552 | -32768 | 56.078 | 66.452 | 0.276 | 1.414 | 0.686 | 1.857 | 1.853 | 1.837 | 23.976
2018-11-13 | 9:10 | 61.422 | 62.5 | 62.096 | 62.814 | 61.377 | 62.814 | 68.608 | 66.497 | 65.105 | 329 | 332 | 227 | 13017.511 | 12187.542 | 9899.774 | -32768 | 56.078 | 66.856 | 0.608 | 0.428 | 0.4 | 1.857 | 1.852 | 1.835 | 23.976
2018-11-13 | 9:10 | 61.602 | 62.5 | 61.961 | 62.814 | 61.377 | 62.814 | 68.608 | 66.497 | 64.97 | 329 | 332 | 227 | 13017.511 | 12187.542 | 9899.774 | -32768 | 56.078 | 67.081 | 0.568 | 0.68 | 0.738 | 1.857 | 1.853 | 1.836 | 23.974
2018-11-13 | 9:10 | 61.602 | 62.5 | 61.961 | 62.814 | 61.377 | 62.635 | 68.608 | 66.632 | 64.97 | 303 | 317 | 228 | 12005.661 | 11651.917 | 9941.322 | -32768 | 56.078 | 67.081 | 0.568 | 0.68 | 0.738 | 1.855 | 1.852 | 1.836 | 23.974
2018-11-13 | 9:10 | 61.198 | 62.365 | 61.961 | 62.59 | 61.332 | 62.545 | 68.248 | 66.497 | 64.701 | 353 | 348 | 216 | 13951.526 | 12758.875 | 9442.755 | -32768 | 56.258 | 67.53 | 0.06 | 0.972 | 0.502 | 1.854 | 1.85 | 1.834 | 23.974
2018-11-13 | 9:10 | 61.198 | 62.365 | 61.961 | 62.59 | 61.332 | 62.545 | 68.248 | 66.497 | 64.701 | 353 | 348 | 216 | 13951.526 | 12758.875 | 9442.755 | -32768 | 56.258 | 67.53 | 0.704 | 0.506 | 0.908 | 1.854 | 1.85 | 1.834 | 23.974
2018-11-13 | 9:10 | 61.018 | 62.096 | 61.692 | 62.5 | 61.063 | 62.41 | 67.934 | 66.362 | 64.431 | 329 | 321 | 235 | 13173.18 | 12437.5 | 10647.626 | -32768 | 56.437 | 68.114 | 0.688 | 0.504 | 0.732 | 1.853 | 1.849 | 1.832 | 23.974
2018-11-13 | 9:10 | 61.018 | 62.096 | 61.692 | 62.5 | 61.063 | 62.41 | 67.934 | 66.362 | 64.431 | 329 | 321 | 235 | 13173.18 | 12437.5 | 10647.626 | -32768 | 56.437 | 68.114 | 0.78 | 0.722 | 0.602 | 1.853 | 1.849 | 1.832 | 23.974
2018-11-13 | 9:10 | 60.838 | 61.961 | 61.422 | 62.051 | 61.018 | 62.141 | 68.024 | 65.958 | 64.296 | 316 | 318 | 251 | 12511.586 | 11687.626 | 10896.91 | -32768 | 56.258 | 68.518 | 0.128 | 1.198 | 0.878 | 1.853 | 1.848 | 1.832 | 23.974
2018-11-13 | 9:10 | 60.973 | 61.961 | 61.422 | 62.051 | 61.018 | 62.141 | 68.024 | 65.958 | 64.296 | 316 | 318 | 251 | 12511.586 | 11687.626 | 10896.91 | -32768 | 56.392 | 68.787 | 0.564 | 1.022 | 0.618 | 1.852 | 1.848 | 1.832 | 23.974
2018-11-13 | 9:10 | 60.883 | 61.871 | 61.332 | 62.096 | 60.883 | 61.871 | 67.934 | 65.823 | 64.296 | 283 | 284 | 234 | 11227.315 | 10473.543 | 10190.605 | -32768 | 56.437 | 69.461 | 0.758 | 0.51 | 0.754 | 1.851 | 1.847 | 1.83 | 23.974
2018-11-13 | 9:10 | 60.749 | 61.871 | 61.198 | 61.916 | 60.883 | 61.871 | 67.934 | 65.823 | 64.072 | 283 | 284 | 234 | 11227.315 | 10473.543 | 10190.605 | -32768 | 56.258 | 69.73 | 0.784 | 0.42 | 0.678 | 1.85 | 1.846 | 1.829 | 23.976
2018-11-13 | 9:11 | 60.479 | 61.557 | 60.928 | 61.871 | 60.749 | 61.647 | 67.844 | 65.688 | 64.072 | 288 | 317 | 254 | 11421.901 | 11651.917 | 11021.552 | -32768 | 56.482 | 69.596 | 0.608 | 0.522 | 0.776 | 1.849 | 1.845 | 1.828 | 23.974
2018-11-13 | 9:11 | 60.389 | 61.467 | 61.198 | 61.871 | 60.614 | 61.647 | 67.844 | 65.688 | 64.072 | 328 | 326 | 233 | 12978.594 | 11973.292 | 10149.059 | -32768 | 56.213 | 69.191 | 0.592 | 0.832 | 0.788 | 1.848 | 1.844 | 1.828 | 23.976
2018-11-13 | 9:11 | 60.165 | 61.647 | 60.928 | 61.557 | 60.344 | 61.647 | 67.35 | 65.419 | 63.982 | 329 | 333 | 226 | 13056.428 | 12223.25 | 9858.228 | -32768 | 56.033 | 68.967 | 0.214 | 1.186 | 0.7 | 1.848 | 1.844 | 1.826 | 23.976
2018-11-13 | 9:11 | 60.299 | 61.108 | 60.704 | 61.377 | 60.255 | 61.377 | 67.485 | 65.194 | 63.623 | 339 | 317 | 244 | 13406.684 | 11651.917 | 10606.079 | -32768 | 56.123 | 68.428 | 0.708 | 0.688 | 0.71 | 1.847 | 1.842 | 1.825 | 23.974
2018-11-13 | 9:11 | 60.299 | 61.108 | 60.704 | 61.377 | 60.255 | 61.377 | 67.485 | 65.194 | 63.623 | 339 | 317 | 244 | 13406.684 | 11651.917 | 10606.079 | -32768 | 56.123 | 68.428 | 0.708 | 0.688 | 0.71 | 1.847 | 1.842 | 1.825 | 23.974
2018-11-13 | 9:11 | 59.985 | 61.243 | 60.704 | 61.287 | 59.94 | 61.243 | 67.036 | 65.06 | 63.533 | 313 | 323 | 258 | 12394.834 | 11866.167 | 11187.741 | -32768 | 56.303 | 68.158 | 0.574 | 0.53 | 0.528 | 1.846 | 1.843 | 1.824 | 23.974
2018-11-13 | 9:11 | 60.03 | 60.973 | 60.569 | 60.928 | 59.985 | 60.838 | 66.946 | 65.06 | 63.263 | 306 | 310 | 237 | 12122.413 | 11401.959 | 10315.248 | -32768 | 56.348 | 67.664 | 0.712 | 0.454 | 0.854 | 1.844 | 1.842 | 1.824 | 23.974
2018-11-13 | 9:11 | 59.761 | 60.973 | 60.299 | 60.928 | 59.985 | 61.018 | 66.946 | 65.06 | 63.398 | 332 | 323 | 232 | 13134.263 | 11866.167 | 10107.512 | -32768 | 56.213 | 67.664 | 0.684 | 0.414 | 0.756 | 1.843 | 1.841 | 1.823 | 23.976
2018-11-13 | 9:11 | 59.761 | 60.973 | 60.299 | 60.928 | 59.985 | 61.018 | 66.946 | 65.06 | 63.398 | 332 | 323 | 232 | 13134.263 | 11866.167 | 10107.512 | -32768 | 56.213 | 67.664 | 0.684 | 0.414 | 0.756 | 1.843 | 1.841 | 1.823 | 23.976
2018-11-13 | 9:11 | 59.94 | 60.704 | 60.434 | 60.928 | 59.536 | 60.749 | 66.721 | 64.79 | 63.398 | 329 | 329 | 249 | 13017.511 | 12080.417 | 10813.815 | -32768 | 56.348 | 67.934 | 0.248 | 1.404 | 0.364 | 1.841 | 1.839 | 1.822 | 23.974
2018-11-13 | 9:11 | 59.94 | 60.704 | 60.434 | 60.928 | 59.536 | 60.749 | 66.721 | 64.79 | 63.398 | 329 | 329 | 249 | 13017.511 | 12080.417 | 10813.815 | -32768 | 56.348 | 67.934 | 0.248 | 1.404 | 0.364 | 1.841 | 1.839 | 1.822 | 23.974
2018-11-13 | 9:12 | 59.671 | 60.659 | 60.03 | 60.928 | 59.716 | 60.749 | 66.721 | 64.656 | 63.263 | 330 | 330 | 230 | 13056.428 | 12116.125 | 10024.417 | -32768 | 56.348 | 68.069 | 0.648 | 0.616 | 0.746 | 1.841 | 1.838 | 1.821 | 23.974
2018-11-13 | 9:12 | 59.671 | 60.659 | 60.03 | 60.928 | 59.716 | 60.883 | 66.721 | 64.656 | 62.994 | 343 | 354 | 251 | 13562.354 | 12973.124 | 10896.91 | -32768 | 56.348 | 68.069 | 0.514 | 1.288 | 0.572 | 1.841 | 1.838 | 1.821 | 23.974
2018-11-13 | 9:12 | 59.581 | 60.569 | 60.075 | 60.749 | 59.446 | 60.614 | 66.766 | 64.566 | 63.084 | 305 | 333 | 224 | 12083.496 | 12223.25 | 9775.133 | -32768 | 56.303 | 68.473 | 0.202 | 1.448 | 0.346 | 1.839 | 1.837 | 1.819 | 23.976
2018-11-13 | 9:12 | 58.818 | 59.895 | 59.446 | 59.761 | 58.818 | 59.85 | 66.182 | 63.937 | 62.68 | 323 | 316 | 223 | 12278.082 | 12258.958 | 9899.774 | -32768 | 55.854 | 65.599 | 0.564 | 0.654 | 0.838 | 1.831 | 1.833 | 1.814 | 23.974
2018-11-13 | 9:12 | 58.818 | 59.536 | 59.401 | 59.94 | 58.818 | 59.85 | 66.048 | 63.892 | 62.186 | 316 | 334 | 232 | 12511.586 | 12258.958 | 10107.512 | -32768 | 56.437 | 66.138 | 0.55 | 1.044 | 0.586 | 1.829 | 1.832 | 1.813 | 23.976
2018-11-13 | 9:13 | 58.818 | 59.626 | 59.267 | 59.85 | 58.683 | 59.446 | 65.599 | 63.623 | 62.275 | 327 | 327 | 249 | 12939.676 | 12009 | 10813.815 | -32768 | 57.156 | 66.991 | 0.596 | 0.64 | 0.98 | 1.828 | 1.829 | 1.811 | 23.976
2018-11-13 | 9:13 | 59.087 | 59.581 | 59.716 | 59.716 | 58.818 | 59.581 | 65.509 | 63.668 | 62.141 | 318 | 322 | 244 | 12589.421 | 11830.459 | 10606.079 | -32768 | 57.425 | 67.979 | 0.622 | 0.678 | 0.702 | 1.827 | 1.828 | 1.809 | 23.974
2018-11-13 | 9:13 | 59.087 | 59.581 | 59.716 | 59.716 | 58.818 | 59.581 | 65.509 | 63.668 | 62.141 | 318 | 322 | 244 | 12589.421 | 11830.459 | 10606.079 | -32768 | 57.425 | 67.979 | 0.6 | 0.644 | 0.752 | 1.828 | 1.829 | 1.809 | 23.974
2018-11-13 | 9:13 | 59.895 | 59.806 | 60.12 | 59.85 | 59.222 | 59.581 | 65.374 | 63.533 | 62.141 | 311 | 315 | 239 | 12316.999 | 11580.501 | 10398.343 | -32768 | 57.56 | 68.338 | 0.642 | 0.634 | 0.744 | 1.824 | 1.827 | 1.808 | 23.974
2018-11-13 | 9:13 | 59.895 | 59.806 | 60.255 | 59.85 | 59.222 | 59.446 | 65.374 | 63.533 | 62.141 | 341 | 349 | 257 | 13484.519 | 12794.583 | 11146.193 | -32768 | 57.56 | 68.338 | 0.75 | 0.352 | 0.798 | 1.824 | 1.827 | 1.808 | 23.974
2018-11-13 | 9:13 | 60.434 | 60.12 | 61.198 | 60.12 | 60.03 | 59.581 | 65.509 | 63.533 | 61.871 | 325 | 317 | 248 | 12861.842 | 11651.917 | 10772.269 | -32768 | 57.515 | 69.057 | 0.6 | 0.626 | 0.726 | 1.823 | 1.826 | 1.807 | 23.974
2018-11-13 | 9:13 | 60.299 | 60.255 | 61.198 | 60.12 | 60.165 | 59.581 | 65.509 | 63.533 | 62.141 | 306 | 328 | 255 | 12122.413 | 12044.709 | 11063.1 | -32768 | 57.695 | 68.922 | 0.658 | 0.756 | 0.636 | 1.822 | 1.825 | 1.807 | 23.976
2018-11-13 | 9:13 | 61.153 | 60.389 | 61.737 | 60.659 | 60.704 | 60.03 | 65.554 | 63.533 | 62.006 | 359 | 354 | 253 | 14185.03 | 12973.124 | 10980.005 | -32768 | 58.368 | 69.596 | 0.738 | 0.856 | 0.906 | 1.822 | 1.825 | 1.805 | 23.974
2018-11-13 | 9:13 | 61.153 | 60.389 | 61.737 | 60.659 | 60.704 | 60.03 | 65.554 | 63.533 | 62.006 | 359 | 354 | 253 | 14185.03 | 12973.124 | 10980.005 | -32768 | 58.368 | 69.596 | 0.738 | 0.856 | 0.906 | 1.822 | 1.825 | 1.805 | 23.974
2018-11-13 | 9:13 | 61.377 | 60.973 | 61.916 | 61.018 | 61.018 | 60.569 | 65.419 | 63.713 | 62.32 | 317 | 298 | 250 | 12550.503 | 10973.46 | 10855.362 | -32768 | 58.593 | 70.224 | 0.588 | 0.536 | 0.604 | 1.818 | 1.822 | 1.803 | 23.976
2018-11-13 | 9:13 | 61.826 | 60.973 | 62.32 | 61.018 | 61.287 | 60.704 | 65.419 | 63.713 | 62.59 | 317 | 298 | 250 | 12550.503 | 10973.46 | 10855.362 | -32768 | 58.862 | 70.628 | 0.324 | 1 | 0.498 | 1.818 | 1.821 | 1.803 | 23.974
2018-11-13 | 9:14 | 61.916 | 61.512 | 62.32 | 61.557 | 61.512 | 61.063 | 65.778 | 63.982 | 62.635 | 321 | 315 | 233 | 12706.173 | 11580.501 | 10149.059 | -32768 | 59.132 | 71.077 | 0.526 | 1.25 | 0.42 | 1.816 | 1.82 | 1.801 | 23.976
2018-11-13 | 9:14 | 61.647 | 61.512 | 62.32 | 61.287 | 61.512 | 61.063 | 65.778 | 63.982 | 62.635 | 346 | 351 | 240 | 13679.104 | 12866 | 10439.89 | -32768 | 58.997 | 71.077 | 0.434 | 1.182 | 0.564 | 1.816 | 1.819 | 1.8 | 23.974
2018-11-13 | 9:14 | 62.275 | 62.051 | 62.725 | 62.141 | 61.826 | 61.243 | 65.958 | 64.251 | 63.219 | 297 | 284 | 232 | 11772.157 | 10473.543 | 10107.512 | -32768 | 59.85 | 71.347 | 0.642 | 0.632 | 0.684 | 1.814 | 1.818 | 1.8 | 23.974
2018-11-13 | 9:14 | 62.275 | 62.051 | 62.725 | 62.141 | 61.826 | 61.243 | 65.958 | 64.251 | 63.219 | 304 | 309 | 231 | 12044.578 | 11366.251 | 10065.964 | -32768 | 60.255 | 71.347 | 0.398 | 1.032 | 0.682 | 1.813 | 1.817 | 1.799 | 23.974
2018-11-13 | 9:14 | 62.275 | 62.051 | 62.904 | 62.41 | 61.826 | 61.557 | 66.003 | 64.386 | 63.623 | 308 | 322 | 246 | 12200.247 | 11830.459 | 10689.174 | -32768 | 60.524 | 72.335 | 0.438 | 1.22 | 0.632 | 1.811 | 1.815 | 1.798 | 23.974
2018-11-13 | 9:14 | 62.275 | 62.32 | 62.725 | 62.41 | 61.961 | 61.826 | 66.003 | 64.386 | 63.488 | 341 | 327 | 237 | 13484.519 | 12009 | 10315.248 | -32768 | 60.524 | 72.335 | 0.312 | 1.122 | 0.736 | 1.811 | 1.815 | 1.799 | 23.974
2018-11-13 | 9:14 | 62.455 | 62.545 | 62.769 | 62.5 | 61.961 | 61.826 | 66.182 | 64.701 | 63.578 | 317 | 316 | 231 | 12550.503 | 11616.209 | 10065.964 | -32768 | 61.422 | 72.739 | 0.618 | 0.988 | 0.644 | 1.81 | 1.814 | 1.797 | 23.976
2018-11-13 | 9:14 | 62.455 | 62.545 | 62.769 | 62.5 | 61.961 | 61.826 | 66.182 | 64.701 | 63.578 | 317 | 316 | 231 | 12550.503 | 11616.209 | 10065.964 | -32768 | 61.422 | 72.739 | 0.618 | 0.988 | 0.644 | 1.81 | 1.814 | 1.797 | 23.976
2018-11-13 | 9:14 | 62.275 | 62.725 | 63.039 | 62.814 | 61.961 | 61.961 | 66.272 | 64.701 | 63.757 | 331 | 340 | 241 | 12706.173 | 11401.959 | 9816.681 | -32768 | 61.467 | 73.009 | 0.85 | 0.396 | 0.89 | 1.809 | 1.814 | 1.796 | 23.974
2018-11-13 | 9:14 | 62.41 | 62.59 | 62.904 | 62.814 | 62.096 | 62.096 | 66.138 | 64.701 | 63.757 | 324 | 304 | 221 | 12822.925 | 11187.709 | 9650.491 | -32768 | 61.871 | 72.739 | 0.508 | 0.694 | 0.576 | 1.81 | 1.812 | 1.797 | 23.974
2018-11-13 | 9:14 | 62.41 | 62.59 | 62.904 | 62.814 | 62.096 | 62.096 | 66.138 | 64.701 | 63.757 | 324 | 304 | 221 | 12822.925 | 11187.709 | 9650.491 | -32768 | 61.871 | 72.739 | 0.508 | 0.694 | 0.576 | 1.81 | 1.812 | 1.797 | 23.974
2018-11-13 | 9:14 | 62.545 | 62.635 | 62.769 | 62.68 | 62.006 | 62.32 | 66.003 | 64.835 | 64.117 | 327 | 342 | 252 | 12939.676 | 12544.625 | 10938.457 | -32768 | 61.737 | 73.143 | 0.568 | 0.576 | 0.67 | 1.808 | 1.812 | 1.794 | 23.974
2018-11-13 | 9:15 | 62.725 | 62.635 | 63.039 | 63.084 | 62.096 | 62.5 | 66.452 | 64.701 | 64.251 | 336 | 350 | 227 | 13289.932 | 12830.291 | 9899.774 | -32768 | 61.467 | 74.041 | 0.92 | 0.34 | 0.416 | 1.808 | 1.812 | 1.795 | 23.976
2018-11-13 | 9:15 | 62.59 | 63.039 | 63.219 | 63.174 | 62.275 | 62.545 | 66.182 | 64.88 | 64.476 | 338 | 344 | 264 | 13367.767 | 12616.041 | 11437.024 | -32768 | 61.287 | 74.266 | 0.714 | 0.546 | 0.882 | 1.807 | 1.812 | 1.794 | 23.974
2018-11-13 | 9:15 | 62.859 | 63.039 | 63.353 | 63.174 | 62.41 | 62.41 | 66.182 | 64.88 | 64.476 | 320 | 321 | 230 | 12667.255 | 11794.751 | 10024.417 | -32768 | 61.692 | 74.535 | 0.476 | 0.89 | 0.592 | 1.807 | 1.811 | 1.794 | 23.974
2018-11-13 | 9:15 | 63.129 | 63.039 | 63.353 | 63.398 | 62.545 | 62.769 | 66.587 | 65.15 | 64.431 | 349 | 336 | 231 | 13795.856 | 12330.375 | 10065.964 | -32768 | 62.59 | 74.805 | 0.674 | 0.548 | 0.878 | 1.807 | 1.81 | 1.792 | 23.976
2018-11-13 | 9:15 | 62.994 | 63.353 | 63.488 | 63.488 | 62.5 | 62.949 | 66.587 | 65.15 | 64.701 | 331 | 320 | 247 | 13095.346 | 11759.042 | 10730.721 | -32768 | 62.545 | 75.029 | 0.342 | 0.926 | 0.688 | 1.806 | 1.81 | 1.791 | 23.976
2018-11-13 | 9:15 | 62.994 | 63.353 | 63.488 | 63.488 | 62.5 | 62.949 | 66.587 | 65.15 | 64.701 | 331 | 320 | 247 | 13095.346 | 11759.042 | 10730.721 | -32768 | 62.545 | 75.029 | 0.342 | 0.926 | 0.688 | 1.805 | 1.809 | 1.792 | 23.976
2018-11-13 | 9:15 | 63.219 | 63.623 | 64.027 | 63.488 | 62.949 | 62.949 | 66.407 | 65.284 | 64.701 | 349 | 331 | 236 | 13795.856 | 12151.834 | 10273.7 | -32768 | 63.084 | 75.254 | 0.642 | 0.386 | 0.842 | 1.805 | 1.809 | 1.79 | 23.974
2018-11-13 | 9:15 | 63.802 | 63.488 | 64.162 | 63.802 | 63.174 | 63.219 | 66.587 | 65.284 | 64.835 | 331 | 321 | 223 | 13095.346 | 11794.751 | 9733.586 | -32768 | 63.937 | 75.164 | 0.24 | 1.018 | 0.654 | 1.806 | 1.809 | 1.79 | 23.974
2018-11-13 | 9:16 | 63.802 | 63.892 | 64.296 | 63.937 | 63.488 | 63.533 | 66.317 | 65.284 | 64.835 | 322 | 337 | 268 | 12745.09 | 12366.083 | 11603.214 | -32768 | 64.745 | 75.119 | 0.726 | 0.886 | 0.606 | 1.807 | 1.809 | 1.789 | 23.974
2018-11-13 | 9:16 | 63.802 | 63.892 | 64.162 | 63.937 | 63.488 | 63.353 | 66.317 | 65.554 | 65.105 | 310 | 319 | 235 | 12278.082 | 11723.334 | 10232.153 | -32768 | 64.476 | 75.344 | 0.77 | 0.306 | 0.53 | 1.807 | 1.809 | 1.79 | 23.976
2018-11-13 | 9:16 | 64.072 | 64.027 | 64.611 | 64.072 | 63.757 | 63.488 | 66.587 | 65.464 | 64.97 | 338 | 323 | 248 | 13367.767 | 11866.167 | 10772.269 | -32768 | 63.533 | 74.94 | 0.54 | 1.164 | 0.534 | 1.808 | 1.808 | 1.789 | 23.976
2018-11-13 | 9:16 | 64.207 | 64.341 | 64.611 | 64.476 | 63.668 | 63.892 | 66.587 | 65.733 | 65.374 | 301 | 308 | 229 | 11927.826 | 11330.543 | 9982.869 | -32768 | 62.994 | 74.535 | 0.264 | 0.912 | 0.598 | 1.81 | 1.81 | 1.789 | 23.976
2018-11-13 | 9:16 | 64.79 | 64.88 | 65.06 | 64.835 | 64.341 | 64.296 | 67.17 | 66.182 | 65.733 | 313 | 330 | 231 | 12394.834 | 12116.125 | 10065.964 | -32768 | 62.68 | 74.58 | 0.502 | 0.854 | 0.674 | 1.813 | 1.812 | 1.788 | 23.976
2018-11-13 | 9:16 | 64.79 | 64.835 | 65.194 | 65.15 | 64.296 | 64.431 | 66.901 | 66.317 | 65.868 | 313 | 332 | 239 | 12394.834 | 12187.542 | 10398.343 | -32768 | 63.937 | 74.58 | 0.344 | 0.898 | 0.62 | 1.814 | 1.812 | 1.787 | 23.974
2018-11-13 | 9:16 | 64.79 | 64.835 | 65.194 | 65.15 | 64.296 | 64.431 | 66.901 | 66.317 | 65.868 | 313 | 332 | 239 | 12394.834 | 12187.542 | 10398.343 | -32768 | 63.937 | 74.58 | 0.344 | 0.898 | 0.62 | 1.814 | 1.812 | 1.787 | 23.974
2018-11-13 | 9:17 | 65.239 | 65.15 | 65.329 | 65.194 | 64.611 | 64.745 | 67.305 | 66.317 | 66.138 | 335 | 347 | 243 | 13251.015 | 12723.166 | 10564.531 | -32768 | 65.464 | 74.625 | 0.766 | 1.216 | 0.486 | 1.816 | 1.813 | 1.787 | 23.976
2018-11-13 | 9:17 | 65.239 | 65.15 | 65.329 | 65.194 | 64.611 | 64.656 | 67.17 | 66.182 | 66.138 | 307 | 314 | 237 | 12161.33 | 11544.792 | 10315.248 | -32768 | 65.464 | 74.625 | 0.916 | 0.422 | 0.806 | 1.817 | 1.813 | 1.787 | 23.976
2018-11-13 | 9:17 | 65.329 | 65.284 | 65.868 | 65.374 | 64.925 | 64.88 | 67.17 | 66.452 | 66.093 | 337 | 343 | 252 | 13328.85 | 12580.333 | 10938.457 | -32768 | 66.452 | 74.895 | 0.636 | 0.63 | 0.684 | 1.818 | 1.814 | 1.786 | 23.974
2018-11-13 | 9:17 | 65.329 | 65.284 | 65.868 | 65.374 | 64.925 | 64.88 | 67.17 | 66.452 | 66.093 | 337 | 343 | 252 | 13328.85 | 12580.333 | 10938.457 | -32768 | 66.452 | 74.895 | 0.636 | 0.63 | 0.684 | 1.818 | 1.814 | 1.786 | 23.974
2018-11-13 | 9:17 | 65.329 | 65.419 | 65.868 | 65.329 | 64.925 | 64.88 | 67.305 | 66.452 | 66.227 | 334 | 330 | 272 | 13328.85 | 12580.333 | 10938.457 | -32768 | 66.452 | 75.164 | 0.498 | 1.024 | 0.704 | 1.82 | 1.814 | 1.786 | 23.974
2018-11-13 | 9:17 | 65.599 | 65.599 | 66.003 | 65.644 | 65.06 | 65.194 | 67.036 | 66.587 | 66.452 | 330 | 327 | 247 | 13056.428 | 12009 | 10730.721 | -32768 | 67.664 | 75.209 | 0.272 | 0.972 | 0.724 | 1.821 | 1.815 | 1.786 | 23.976
2018-11-13 | 9:17 | 65.599 | 65.599 | 66.003 | 65.644 | 65.06 | 65.194 | 67.44 | 66.587 | 66.452 | 330 | 327 | 247 | 13056.428 | 12009 | 10730.721 | -32768 | 67.664 | 75.209 | 0 | 1.412 | 0.626 | 1.821 | 1.815 | 1.786 | 23.976
2018-11-13 | 9:17 | 66.048 | 66.003 | 66.317 | 65.868 | 65.599 | 65.329 | 67.44 | 66.766 | 66.542 | 338 | 340 | 260 | 13367.767 | 12473.208 | 11270.836 | -32768 | 67.62 | 74.131 | 0.694 | 0.898 | 0.79 | 1.823 | 1.817 | 1.786 | 23.974
2018-11-13 | 9:17 | 66.048 | 66.003 | 66.317 | 65.868 | 65.599 | 65.464 | 67.575 | 66.766 | 66.407 | 330 | 328 | 249 | 13367.767 | 12473.208 | 11270.836 | -32768 | 67.62 | 74.131 | 0.664 | 0.918 | 0.774 | 1.824 | 1.817 | 1.787 | 23.976
2018-11-13 | 9:17 | 66.227 | 66.317 | 66.587 | 66.048 | 65.868 | 65.599 | 67.62 | 66.766 | 66.946 | 333 | 328 | 251 | 12978.594 | 11687.626 | 9816.681 | -32768 | 67.26 | 73.592 | 0.674 | 0.656 | 0.744 | 1.827 | 1.819 | 1.785 | 23.974
2018-11-13 | 9:17 | 66.227 | 66.317 | 66.587 | 66.048 | 65.868 | 65.599 | 67.62 | 66.766 | 66.946 | 333 | 328 | 251 | 12978.594 | 11687.626 | 9816.681 | -32768 | 67.26 | 73.592 | 0.674 | 0.656 | 0.744 | 1.827 | 1.819 | 1.785 | 23.974
2018-11-13 | 9:17 | 66.362 | 66.317 | 67.126 | 66.632 | 66.093 | 66.138 | 67.889 | 67.17 | 66.946 | 324 | 313 | 230 | 12822.925 | 11509.084 | 10024.417 | -32768 | 66.362 | 74.805 | 0.696 | 0.428 | 0.83 | 1.829 | 1.819 | 1.785 | 23.974
2018-11-13 | 9:18 | 66.632 | 66.587 | 67.126 | 66.497 | 66.093 | 66.138 | 67.754 | 67.17 | 66.946 | 322 | 301 | 217 | 12745.09 | 11080.585 | 9484.302 | -32768 | 66.227 | 74.67 | 0.622 | 0.848 | 0.542 | 1.83 | 1.82 | 1.786 | 23.974
2018-11-13 | 9:18 | 66.676 | 66.811 | 67.26 | 66.811 | 66.182 | 66.182 | 67.664 | 67.44 | 67.35 | 333 | 310 | 266 | 13173.18 | 11401.959 | 11520.119 | -32768 | 67.35 | 74.625 | 0.548 | 0.902 | 0.692 | 1.833 | 1.821 | 1.785 | 23.974
2018-11-13 | 9:18 | 66.676 | 66.811 | 67.26 | 66.811 | 66.182 | 66.182 | 67.664 | 67.44 | 67.35 | 333 | 310 | 266 | 13173.18 | 11401.959 | 11520.119 | -32768 | 67.35 | 74.625 | 0.776 | 0.308 | 0.876 | 1.833 | 1.82 | 1.784 | 23.976
2018-11-13 | 9:18 | 67.126 | 67.126 | 67.709 | 66.901 | 66.587 | 66.542 | 68.114 | 67.575 | 67.35 | 334 | 324 | 253 | 13212.098 | 11901.875 | 10980.005 | -32768 | 67.575 | 73.817 | 0.722 | 0.42 | 0.832 | 1.835 | 1.823 | 1.785 | 23.976
2018-11-13 | 9:18 | 67.126 | 67.126 | 67.709 | 66.991 | 66.587 | 66.676 | 68.114 | 67.62 | 67.35 | 328 | 327 | 250 | 12978.594 | 12009 | 10855.362 | -32768 | 67.575 | 73.547 | 0.612 | 0.814 | 0.688 | 1.835 | 1.823 | 1.785 | 23.976
2018-11-13 | 9:18 | 67.081 | 67.395 | 67.575 | 67.081 | 66.991 | 66.721 | 68.069 | 67.62 | 67.664 | 324 | 310 | 229 | 12394.834 | 11401.959 | 9982.869 | -32768 | 66.003 | 73.592 | 0.606 | 0.736 | 0.716 | 1.838 | 1.823 | 1.784 | 23.976
2018-11-13 | 9:18 | 67.35 | 67.395 | 67.844 | 67.44 | 67.081 | 66.856 | 68.473 | 67.889 | 67.934 | 329 | 339 | 268 | 13173.18 | 12401.792 | 10647.626 | -32768 | 65.823 | 73.009 | 0.8 | 0.53 | 0.762 | 1.841 | 1.827 | 1.786 | 23.976
2018-11-13 | 9:18 | 67.215 | 67.395 | 67.844 | 67.709 | 67.081 | 66.856 | 68.473 | 67.889 | 67.934 | 329 | 339 | 268 | 13017.511 | 12437.5 | 11603.214 | -32768 | 65.284 | 72.874 | 0.312 | 1.362 | 0.564 | 1.841 | 1.825 | 1.785 | 23.976
2018-11-13 | 9:18 | 67.799 | 67.62 | 68.114 | 67.664 | 67.26 | 67.17 | 68.652 | 68.158 | 67.979 | 319 | 327 | 224 | 12628.338 | 12009 | 9775.133 | -32768 | 64.162 | 73.053 | 0.574 | 0.89 | 0.864 | 1.844 | 1.827 | 1.785 | 23.974
2018-11-13 | 9:18 | 67.799 | 67.62 | 68.114 | 67.44 | 67.26 | 67.17 | 68.652 | 68.158 | 67.979 | 319 | 327 | 224 | 12628.338 | 12009 | 9775.133 | -32768 | 64.162 | 73.053 | 0.574 | 0.89 | 0.864 | 1.844 | 1.827 | 1.785 | 23.974
2018-11-13 | 9:19 | 67.889 | 67.934 | 68.383 | 67.979 | 67.575 | 67.44 | 68.608 | 68.158 | 68.248 | 293 | 320 | 229 | 11616.488 | 11759.042 | 9982.869 | -32768 | 63.668 | 72.919 | 0.73 | 0.756 | 0.638 | 1.846 | 1.827 | 1.784 | 23.974
2018-11-13 | 9:19 | 67.889 | 67.934 | 68.383 | 67.979 | 67.575 | 67.44 | 68.608 | 68.293 | 68.383 | 323 | 334 | 227 | 12784.007 | 12258.958 | 9899.774 | -32768 | 63.668 | 72.919 | 0.566 | 0.82 | 0.65 | 1.847 | 1.828 | 1.785 | 23.976
2018-11-13 | 9:19 | 67.934 | 68.248 | 68.652 | 67.799 | 67.799 | 67.709 | 68.787 | 68.293 | 68.652 | 341 | 348 | 259 | 13484.519 | 12758.875 | 11229.288 | -32768 | 63.219 | 73.323 | 0.304 | 1.66 | 0.476 | 1.848 | 1.83 | 1.785 | 23.974
2018-11-13 | 9:19 | 67.934 | 68.248 | 68.652 | 68.203 | 67.799 | 67.709 | 68.652 | 68.293 | 68.652 | 341 | 348 | 259 | 13484.519 | 12758.875 | 11229.288 | -32768 | 63.219 | 73.323 | 0.484 | 1.07 | 0.522 | 1.848 | 1.829 | 1.784 | 23.974
2018-11-13 | 9:19 | 68.473 | 68.338 | 68.787 | 68.518 | 67.979 | 67.709 | 69.012 | 68.563 | 68.787 | 321 | 327 | 245 | 12706.173 | 12009 | 10647.626 | -32768 | 63.263 | 74.266 | 0.652 | 0.92 | 0.54 | 1.852 | 1.831 | 1.785 | 23.976
2018-11-13 | 9:19 | 68.473 | 68.338 | 68.652 | 68.518 | 67.979 | 67.799 | 68.787 | 68.428 | 68.787 | 320 | 315 | 225 | 12472.669 | 11651.917 | 11395.478 | -32768 | 63.129 | 74.266 | 0.43 | 0.842 | 0.708 | 1.852 | 1.83 | 1.785 | 23.976
2018-11-13 | 9:19 | 68.742 | 68.518 | 69.057 | 68.742 | 68.069 | 68.114 | 69.057 | 68.563 | 69.012 | 333 | 331 | 234 | 13173.18 | 12151.834 | 10190.605 | -32768 | 62.141 | 73.098 | 0.43 | 0.674 | 0.712 | 1.856 | 1.833 | 1.786 | 23.976
2018-11-13 | 9:19 | 68.742 | 68.518 | 69.057 | 68.742 | 68.069 | 68.114 | 69.057 | 68.563 | 69.012 | 333 | 331 | 234 | 13173.18 | 12151.834 | 10190.605 | -32768 | 62.141 | 73.098 | 0.732 | 0.482 | 0.816 | 1.855 | 1.832 | 1.786 | 23.976
2018-11-13 | 9:19 | 68.697 | 68.742 | 69.236 | 68.832 | 68.248 | 68.428 | 68.877 | 69.012 | 69.281 | 326 | 318 | 246 | 12900.759 | 11687.626 | 10689.174 | -32768 | 61.422 | 73.727 | 0.61 | 0.766 | 0.624 | 1.858 | 1.834 | 1.785 | 23.976
2018-11-13 | 9:19 | 68.697 | 68.742 | 69.236 | 68.832 | 68.518 | 68.293 | 68.877 | 68.877 | 69.281 | 315 | 332 | 230 | 12472.669 | 12187.542 | 10024.417 | -32768 | 61.557 | 73.727 | 0.542 | 0.816 | 0.69 | 1.859 | 1.835 | 1.786 | 23.974
2018-11-13 | 9:19 | 69.146 | 69.102 | 69.371 | 69.057 | 68.518 | 68.563 | 69.326 | 69.146 | 69.416 | 326 | 317 | 255 | 12900.759 | 11651.917 | 11063.1 | -32768 | 60.838 | 73.907 | 0.37 | 0.946 | 0.598 | 1.861 | 1.835 | 1.786 | 23.976
2018-11-13 | 9:19 | 68.877 | 69.057 | 69.371 | 69.057 | 68.652 | 68.563 | 69.326 | 69.146 | 69.416 | 312 | 333 | 224 | 12355.917 | 12223.25 | 9775.133 | -32768 | 60.569 | 73.772 | 0.51 | 0.562 | 0.92 | 1.862 | 1.836 | 1.785 | 23.976
2018-11-13 | 9:20 | 69.236 | 69.371 | 69.775 | 69.461 | 68.832 | 68.697 | 69.551 | 69.146 | 69.685 | 314 | 327 | 257 | 12433.751 | 12009 | 11146.193 | -32768 | 60.479 | 74.086 | 0.09 | 1.448 | 0.586 | 1.864 | 1.837 | 1.786 | 23.976
2018-11-13 | 9:20 | 69.371 | 69.371 | 69.64 | 69.461 | 68.967 | 68.697 | 69.551 | 69.146 | 69.82 | 307 | 319 | 239 | 12161.33 | 11723.334 | 10398.343 | -32768 | 60.434 | 74.221 | 0.79 | 0.604 | 0.808 | 1.865 | 1.838 | 1.787 | 23.976
2018-11-13 | 9:20 | 69.685 | 69.416 | 70.045 | 69.551 | 69.012 | 68.967 | 69.461 | 69.416 | 70.045 | 324 | 311 | 234 | 13095.346 | 12330.375 | 10730.721 | -32768 | 60.12 | 74.895 | 0.334 | 0.754 | 0.79 | 1.867 | 1.839 | 1.787 | 23.976
2018-11-13 | 9:20 | 69.685 | 69.416 | 70.045 | 69.551 | 69.012 | 68.967 | 69.461 | 69.416 | 70.045 | 324 | 311 | 234 | 12822.925 | 11437.668 | 10190.605 | -32768 | 60.12 | 74.895 | 0.334 | 0.754 | 0.79 | 1.867 | 1.84 | 1.788 | 23.976
2018-11-13 | 9:20 | 69.551 | 69.596 | 70.314 | 69.955 | 69.236 | 69.326 | 69.596 | 69.685 | 70.314 | 322 | 320 | 227 | 12745.09 | 11759.042 | 9899.774 | -32768 | 60.12 | 75.299 | 0.73 | 0.74 | 0.698 | 1.869 | 1.841 | 1.787 | 23.974
2018-11-13 | 9:20 | 69.551 | 69.865 | 70.314 | 69.955 | 69.281 | 69.326 | 69.596 | 69.685 | 70.314 | 322 | 320 | 227 | 12745.09 | 11759.042 | 9899.774 | -32768 | 60.12 | 75.299 | 0.73 | 0.74 | 0.698 | 1.869 | 1.841 | 1.788 | 23.974
2018-11-13 | 9:20 | 70.045 | 69.955 | 70.494 | 70.179 | 69.64 | 69.506 | 69.955 | 69.865 | 70.314 | 315 | 319 | 233 | 12472.669 | 11723.334 | 10149.059 | -32768 | 61.826 | 75.7 | 0.63 | 1.456 | 0.586 | 1.873 | 1.844 | 1.789 | 23.976
2018-11-13 | 9:20 | 70.045 | 69.955 | 70.494 | 70.179 | 69.64 | 69.506 | 69.955 | 69.865 | 70.134 | 315 | 319 | 233 | 12472.669 | 11723.334 | 10149.059 | -32768 | 61.826 | 75.7 | 0.8 | 0.49 | 0.882 | 1.871 | 1.843 | 1.789 | 23.976
2018-11-13 | 9:20 | 70.134 | 70.179 | 70.628 | 70.404 | 69.775 | 69.64 | 69.64 | 69.865 | 70.539 | 361 | 365 | 287 | 14262.864 | 13365.916 | 12392.612 | -32768 | 62.859 | 75.876 | 0.778 | 0.294 | 0.662 | 1.874 | 1.844 | 1.79 | 23.976
2018-11-13 | 9:20 | 70.134 | 70.179 | 70.763 | 70.404 | 69.775 | 69.551 | 69.64 | 70 | 70.539 | 392 | 362 | 313 | 15469.301 | 13258.791 | 13472.843 | -32768 | 62.859 | 75.876 | 0.778 | 0.294 | 0.662 | 1.874 | 1.844 | 1.789 | 23.976
2018-11-13 | 9:21 | 70.494 | 70.494 | 70.763 | 70.539 | 69.91 | 69.955 | 70.134 | 70 | 70.673 | 388 | 375 | 295 | 15313.632 | 13722.999 | 12724.991 | -32768 | 63.802 | 75.612 | 0.524 | 0.882 | 0.586 | 1.877 | 1.847 | 1.79 | 23.976
2018-11-13 | 9:21 | 70.494 | 70.494 | 70.763 | 70.539 | 69.91 | 69.82 | 70.134 | 70 | 70.673 | 379 | 368 | 272 | 14963.376 | 13473.041 | 11769.403 | -32768 | 63.937 | 75.612 | 0.576 | 0.482 | 0.578 | 1.876 | 1.845 | 1.79 | 23.976
2018-11-13 | 9:21 | 70.583 | 70.763 | 71.033 | 70.808 | 70.314 | 70.224 | 70.359 | 70.269 | 71.033 | 381 | 387 | 261 | 15041.211 | 14151.498 | 11312.383 | -32768 | 64.88 | 75.209 | 0.11 | 0.366 | 0.69 | 1.879 | 1.847 | 1.791 | 23.974
2018-11-13 | 9:21 | 70.583 | 70.763 | 71.033 | 70.808 | 70.314 | 70.224 | 70.359 | 70.269 | 71.033 | 381 | 387 | 261 | 15041.211 | 14151.498 | 11312.383 | -32768 | 64.88 | 75.209 | 0.772 | 0.626 | 0.678 | 1.879 | 1.847 | 1.792 | 23.976
2018-11-13 | 9:21 | 70.718 | 70.718 | 71.302 | 70.763 | 70.449 | 70.224 | 70.224 | 70.404 | 71.167 | 339 | 351 | 288 | 13406.684 | 12866 | 12434.16 | -32768 | 63.892 | 74.401 | 0.6 | 0.714 | 0.89 | 1.881 | 1.849 | 1.792 | 23.974
2018-11-13 | 9:21 | 70.718 | 70.718 | 71.302 | 70.763 | 70.583 | 70.494 | 70.224 | 70.404 | 71.302 | 377 | 360 | 303 | 14885.541 | 13187.374 | 13057.369 | -32768 | 63.757 | 74.401 | 0.586 | 1.068 | 0.692 | 1.882 | 1.849 | 1.793 | 23.974
2018-11-13 | 9:21 | 71.167 | 71.167 | 71.347 | 71.302 | 70.494 | 70.763 | 70.673 | 70.718 | 71.212 | 334 | 336 | 276 | 13212.098 | 12330.375 | 11935.593 | -32768 | 63.488 | 73.997 | 0.356 | 0.77 | 0.884 | 1.884 | 1.851 | 1.794 | 23.976
2018-11-13 | 9:21 | 71.167 | 71.167 | 71.347 | 71.302 | 70.494 | 70.763 | 70.673 | 70.718 | 71.212 | 334 | 336 | 276 | 13212.098 | 12330.375 | 11935.593 | -32768 | 63.488 | 73.997 | 0.356 | 0.77 | 0.884 | 1.884 | 1.851 | 1.794 | 23.976
2018-11-13 | 9:21 | 71.167 | 71.347 | 71.751 | 71.392 | 70.898 | 70.628 | 70.673 | 70.853 | 71.616 | 388 | 370 | 283 | 15313.632 | 13544.457 | 12226.424 | -32768 | 62.635 | 72.919 | 0.5 | 0.722 | 0.766 | 1.886 | 1.854 | 1.795 | 23.976
2018-11-13 | 9:21 | 71.437 | 71.571 | 71.886 | 71.616 | 71.167 | 71.077 | 70.943 | 71.122 | 71.886 | 390 | 383 | 295 | 15391.466 | 14008.665 | 12724.991 | -32768 | 61.512 | 73.188 | 0.596 | 1.14 | 0.704 | 1.888 | 1.855 | 1.796 | 23.976
2018-11-13 | 9:21 | 71.437 | 71.571 | 71.886 | 71.616 | 71.167 | 71.077 | 70.943 | 71.122 | 71.886 | 390 | 383 | 295 | 15391.466 | 14008.665 | 12724.991 | -32768 | 61.512 | 73.188 | 0.596 | 1.14 | 0.704 | 1.89 | 1.857 | 1.796 | 23.976
2018-11-13 | 9:21 | 71.437 | 71.571 | 72.155 | 71.616 | 71.167 | 71.212 | 70.808 | 71.122 | 71.886 | 375 | 386 | 265 | 14807.707 | 14115.79 | 11478.572 | -32768 | 61.512 | 73.188 | 0.594 | 0.698 | 0.82 | 1.889 | 1.855 | 1.796 | 23.976
2018-11-13 | 9:22 | 71.796 | 71.751 | 72.155 | 71.841 | 71.302 | 71.167 | 71.033 | 71.257 | 71.886 | 348 | 371 | 287 | 13756.939 | 13580.166 | 12392.612 | -32768 | 61.871 | 74.221 | 0.476 | 0.92 | 0.572 | 1.892 | 1.858 | 1.798 | 23.976
2018-11-13 | 9:22 | 71.796 | 71.616 | 72.29 | 71.796 | 71.167 | 71.167 | 71.033 | 71.257 | 71.751 | 379 | 371 | 269 | 14963.376 | 13580.166 | 11644.762 | -32768 | 61.961 | 74.221 | 0.524 | 0.65 | 0.742 | 1.892 | 1.858 | 1.797 | 23.976
2018-11-13 | 9:22 | 71.796 | 71.616 | 72.29 | 71.796 | 71.167 | 71.167 | 71.033 | 71.257 | 71.751 | 379 | 371 | 269 | 14963.376 | 13580.166 | 11644.762 | -32768 | 61.961 | 74.221 | 0.39 | 0.754 | 0.738 | 1.892 | 1.858 | 1.797 | 23.974
2018-11-13 | 9:22 | 71.931 | 72.065 | 72.425 | 72.11 | 71.257 | 71.482 | 71.033 | 71.257 | 72.2 | 389 | 384 | 267 | 15352.549 | 14044.374 | 11561.667 | -32768 | 61.467 | 74.491 | 0.628 | 1.014 | 0.72 | 1.896 | 1.86 | 1.799 | 23.976
2018-11-13 | 9:22 | 71.931 | 72.065 | 72.559 | 72.11 | 71.257 | 71.616 | 71.302 | 71.392 | 72.2 | 374 | 387 | 266 | 14768.789 | 14151.498 | 11520.119 | -32768 | 61.467 | 74.491 | 0.77 | 0.566 | 0.808 | 1.896 | 1.861 | 1.799 | 23.976
2018-11-13 | 9:22 | 72.065 | 72.245 | 72.559 | 71.976 | 71.751 | 71.706 | 71.302 | 71.661 | 72.2 | 371 | 382 | 290 | 14652.037 | 13972.957 | 12517.255 | -32768 | 60.793 | 74.086 | 0.43 | 1.092 | 0.532 | 1.899 | 1.863 | 1.801 | 23.976
2018-11-13 | 9:22 | 72.2 | 72.245 | 72.604 | 72.11 | 71.751 | 71.571 | 71.302 | 71.661 | 72.2 | 378 | 390 | 282 | 14924.459 | 14258.623 | 12184.876 | -32768 | 60.659 | 73.817 | 0.454 | 0.956 | 1.032 | 1.898 | 1.862 | 1.8 | 23.976
2018-11-13 | 9:22 | 72.38 | 72.559 | 72.874 | 72.425 | 71.886 | 71.886 | 71.616 | 71.841 | 72.515 | 359 | 383 | 282 | 14185.03 | 14008.665 | 12184.876 | -32768 | 60.479 | 74.446 | 0.624 | 0.822 | 0.778 | 1.901 | 1.865 | 1.801 | 23.974
2018-11-13 | 9:22 | 72.38 | 72.559 | 72.739 | 72.425 | 72.155 | 71.886 | 71.616 | 71.841 | 72.515 | 359 | 383 | 282 | 14185.03 | 14008.665 | 12184.876 | -32768 | 60.299 | 74.446 | 0.472 | 0.936 | 0.522 | 1.901 | 1.865 | 1.801 | 23.976
2018-11-13 | 9:22 | 72.604 | 72.739 | 73.143 | 72.649 | 72.2 | 72.065 | 71.616 | 72.11 | 72.694 | 394 | 383 | 280 | 15547.136 | 14008.665 | 12101.781 | -32768 | 61.198 | 75.434 | 0.366 | 0.596 | 0.948 | 1.904 | 1.867 | 1.803 | 23.976
2018-11-13 | 9:22 | 72.604 | 72.739 | 73.143 | 72.649 | 72.2 | 72.065 | 71.616 | 72.11 | 72.694 | 394 | 383 | 280 | 15547.136 | 14008.665 | 12101.781 | -32768 | 61.198 | 75.434 | 0.366 | 0.596 | 0.948 | 1.904 | 1.867 | 1.803 | 23.976
2018-11-13 | 9:22 | 72.964 | 72.829 | 73.278 | 72.964 | 72.425 | 72.604 | 72.065 | 72.245 | 72.694 | 348 | 353 | 261 | 13756.939 | 12937.416 | 11312.383 | -32768 | 61.108 | 74.985 | 0.4 | 1.32 | 1.02 | 1.907 | 1.87 | 1.805 | 23.976
2018-11-13 | 9:22 | 72.964 | 72.829 | 73.278 | 72.964 | 72.425 | 72.604 | 72.065 | 72.245 | 72.694 | 348 | 353 | 261 | 13756.939 | 12937.416 | 11312.383 | -32768 | 61.108 | 74.985 | 0.4 | 1.32 | 1.02 | 1.907 | 1.87 | 1.805 | 23.976
2018-11-13 | 9:23 | 73.368 | 73.143 | 73.682 | 73.098 | 72.874 | 72.604 | 72.2 | 72.11 | 72.919 | 380 | 390 | 278 | 15196.88 | 14151.498 | 11478.572 | -32768 | 62.051 | 74.895 | 0.598 | 0.75 | 0.942 | 1.91 | 1.871 | 1.806 | 23.976
2018-11-13 | 9:23 | 73.368 | 73.143 | 73.682 | 73.098 | 72.874 | 72.604 | 71.931 | 72.11 | 72.919 | 380 | 390 | 278 | 15196.88 | 14151.498 | 11478.572 | -32768 | 62.051 | 74.895 | 0.178 | 0.896 | 0.862 | 1.91 | 1.872 | 1.806 | 23.974
2018-11-13 | 9:23 | 73.053 | 73.143 | 73.682 | 72.964 | 72.874 | 72.694 | 71.931 | 72.11 | 72.919 | 389 | 396 | 287 | 15352.549 | 14472.873 | 12392.612 | -32768 | 62.455 | 75.119 | 0.306 | 0.624 | 0.806 | 1.91 | 1.872 | 1.807 | 23.976
2018-11-13 | 9:23 | 73.637 | 73.547 | 73.682 | 73.592 | 72.829 | 72.829 | 72.2 | 72.515 | 73.503 | 356 | 353 | 293 | 14068.278 | 12937.416 | 12641.896 | -32768 | 62.68 | 75.7 | 0.822 | 0.226 | 0.476 | 1.915 | 1.876 | 1.809 | 23.976
2018-11-13 | 9:23 | 73.637 | 73.547 | 73.682 | 73.592 | 72.829 | 72.829 | 72.2 | 72.515 | 73.503 | 356 | 353 | 293 | 14068.278 | 12937.416 | 12641.896 | -32768 | 62.68 | 75.7 | 0.822 | 0.226 | 0.476 | 1.915 | 1.876 | 1.809 | 23.976
2018-11-13 | 9:23 | 73.817 | 73.862 | 74.356 | 73.862 | 73.278 | 73.233 | 72.11 | 72.649 | 73.637 | 386 | 379 | 260 | 15235.797 | 13865.832 | 11270.836 | -32768 | 63.353 | 75.788 | 0.828 | 0.404 | 0.63 | 1.918 | 1.879 | 1.812 | 23.976
2018-11-13 | 9:23 | 73.817 | 73.862 | 74.356 | 73.862 | 73.278 | 73.233 | 72.11 | 72.649 | 73.817 | 386 | 379 | 260 | 15235.797 | 13865.832 | 11270.836 | -32768 | 63.353 | 75.788 | 0.684 | 0.928 | 0.684 | 1.918 | 1.878 | 1.811 | 23.976
2018-11-13 | 9:23 | 73.907 | 74.086 | 74.401 | 73.862 | 73.547 | 73.503 | 72.47 | 73.098 | 73.817 | 369 | 383 | 283 | 14574.203 | 14008.665 | 12226.424 | -32768 | 62.545 | 75.568 | 0.79 | 0.322 | 0.87 | 1.921 | 1.881 | 1.812 | 23.976
2018-11-13 | 9:23 | 73.772 | 74.086 | 74.401 | 74.131 | 73.682 | 73.503 | 72.47 | 73.098 | 73.817 | 380 | 381 | 269 | 15002.293 | 13937.249 | 11644.762 | -32768 | 62.275 | 75.568 | 0.814 | 0.924 | 0.736 | 1.921 | 1.88 | 1.814 | 23.976
2018-11-13 | 9:23 | 73.772 | 74.086 | 74.401 | 74.131 | 73.682 | 73.503 | 72.47 | 73.098 | 73.817 | 380 | 381 | 269 | 15002.293 | 13937.249 | 11644.762 | -32768 | 62.275 | 75.568 | 0.814 | 0.924 | 0.736 | 1.921 | 1.88 | 1.814 | 23.976
2018-11-13 | 9:23 | 74.356 | 74.266 | 74.715 | 74.311 | 73.817 | 73.952 | 72.784 | 73.278 | 74.086 | 371 | 358 | 299 | 14652.037 | 13115.958 | 12891.181 | -32768 | 62.186 | 76.273 | 0.624 | 0.89 | 0.636 | 1.924 | 1.884 | 1.815 | 23.976
2018-11-13 | 9:23 | 74.356 | 74.266 | 74.85 | 74.266 | 73.952 | 73.817 | 72.784 | 73.278 | 73.997 | 390 | 409 | 281 | 15391.466 | 14937.081 | 12143.329 | -32768 | 62.141 | 76.405 | 0.658 | 0.586 | 0.91 | 1.924 | 1.884 | 1.815 | 23.976
2018-11-13 | 9:24 | 74.401 | 74.446 | 74.85 | 74.76 | 74.131 | 73.997 | 72.919 | 73.413 | 74.401 | 380 | 393 | 282 | 15002.293 | 14365.748 | 12184.876 | -32768 | 62.365 | 76.493 | 0.876 | 0.54 | 0.708 | 1.928 | 1.887 | 1.818 | 23.976
2018-11-13 | 9:24 | 74.356 | 74.446 | 74.85 | 74.76 | 74.131 | 73.997 | 72.919 | 73.413 | 74.401 | 380 | 393 | 282 | 15002.293 | 14365.748 | 12184.876 | -32768 | 62.231 | 76.493 | 0.876 | 0.54 | 0.708 | 1.928 | 1.887 | 1.818 | 23.976
2018-11-13 | 9:24 | 74.625 | 74.67 | 74.985 | 74.76 | 74.221 | 74.266 | 72.919 | 73.682 | 74.58 | 368 | 366 | 270 | 14535.285 | 13401.624 | 11686.309 | -32768 | 63.039 | 76.405 | 0.548 | 0.846 | 0.524 | 1.932 | 1.89 | 1.82 | 23.976
2018-11-13 | 9:24 | 74.625 | 74.67 | 74.985 | 74.76 | 74.221 | 74.266 | 72.919 | 73.682 | 74.715 | 363 | 341 | 294 | 14340.699 | 12508.917 | 12683.443 | -32768 | 63.039 | 76.405 | 0.356 | 0.572 | 0.91 | 1.93 | 1.89 | 1.82 | 23.976
2018-11-13 | 9:24 | 74.895 | 74.85 | 75.389 | 75.164 | 74.221 | 74.535 | 73.188 | 73.682 | 74.67 | 347 | 339 | 293 | 13718.022 | 12437.5 | 12641.896 | -32768 | 64.79 | 75.965 | 0.45 | 1.042 | 0.746 | 1.933 | 1.892 | 1.822 | 23.976
2018-11-13 | 9:24 | 75.209 | 75.254 | 75.389 | 75.209 | 74.491 | 74.67 | 73.233 | 73.952 | 75.074 | 356 | 368 | 288 | 14068.278 | 13473.041 | 12434.16 | -32768 | 64.835 | 75.744 | 0.732 | 0.662 | 0.868 | 1.935 | 1.895 | 1.825 | 23.976
2018-11-13 | 9:24 | 75.209 | 75.254 | 75.389 | 75.209 | 74.491 | 74.67 | 73.233 | 73.952 | 75.074 | 356 | 368 | 288 | 14068.278 | 13473.041 | 12434.16 | -32768 | 64.835 | 75.744 | 0.534 | 0.822 | 0.796 | 1.936 | 1.896 | 1.825 | 23.976
2018-11-13 | 9:24 | 75.209 | 75.254 | 75.389 | 75.344 | 74.491 | 74.67 | 73.368 | 74.086 | 75.074 | 363 | 384 | 278 | 14340.699 | 14044.374 | 12018.688 | -32768 | 64.701 | 76.009 | 0.59 | 1.374 | 0.452 | 1.937 | 1.896 | 1.826 | 23.976
2018-11-13 | 9:24 | 75.479 | 75.524 | 75.92 | 75.479 | 75.029 | 75.074 | 73.503 | 74.086 | 75.119 | 355 | 355 | 281 | 14029.36 | 13008.833 | 12143.329 | -32768 | 65.509 | 75.876 | 0.788 | 0.436 | 0.746 | 1.938 | 1.897 | 1.827 | 23.976
2018-11-13 | 9:24 | 75.479 | 75.524 | 75.92 | 75.479 | 75.029 | 75.074 | 73.503 | 74.086 | 75.119 | 355 | 355 | 281 | 14029.36 | 13008.833 | 12143.329 | -32768 | 65.509 | 75.876 | 0.614 | 0.902 | 0.732 | 1.937 | 1.898 | 1.827 | 23.976
2018-11-13 | 9:25 | 75.788 | 75.656 | 75.832 | 75.744 | 75.344 | 75.344 | 73.682 | 74.535 | 75.568 | 383 | 368 | 287 | 15119.045 | 13473.041 | 12392.612 | -32768 | 64.835 | 76.537 | 0.35 | 0.722 | 0.524 | 1.939 | 1.899 | 1.83 | 23.976
2018-11-13 | 9:25 | 75.788 | 75.656 | 75.965 | 75.744 | 75.344 | 75.209 | 73.682 | 74.266 | 75.568 | 363 | 360 | 302 | 14340.699 | 13187.374 | 13015.822 | -32768 | 64.835 | 76.537 | 0.24 | 0.956 | 0.468 | 1.94 | 1.899 | 1.829 | 23.976
2018-11-13 | 9:25 | 75.92 | 76.097 | 76.361 | 75.92 | 75.524 | 75.479 | 73.952 | 74.67 | 75.7 | 379 | 392 | 298 | 14963.376 | 14330.04 | 12849.633 | -32768 | 64.207 | 77.066 | 0.616 | 0.612 | 0.762 | 1.94 | 1.9 | 1.832 | 23.976
2018-11-13 | 9:25 | 76.053 | 76.097 | 76.361 | 76.097 | 75.524 | 75.479 | 73.952 | 74.67 | 75.7 | 370 | 348 | 283 | 14613.12 | 12758.875 | 12226.424 | -32768 | 64.656 | 77.066 | 0.678 | 0.706 | 0.524 | 1.94 | 1.9 | 1.831 | 23.976
2018-11-13 | 9:25 | 76.185 | 76.229 | 76.626 | 76.361 | 75.788 | 75.612 | 73.817 | 74.94 | 75.876 | 383 | 369 | 311 | 15119.045 | 13508.749 | 13389.748 | -32768 | 64.79 | 77.727 | 0.534 | 0.422 | 0.946 | 1.94 | 1.9 | 1.834 | 23.974
2018-11-13 | 9:25 | 76.185 | 76.229 | 76.626 | 76.361 | 75.788 | 75.612 | 73.817 | 74.94 | 75.876 | 383 | 369 | 311 | 15119.045 | 13508.749 | 13389.748 | -32768 | 64.79 | 77.727 | 0.534 | 0.422 | 0.946 | 1.94 | 1.9 | 1.834 | 23.974
2018-11-13 | 9:25 | 76.317 | 76.361 | 76.626 | 76.097 | 75.788 | 75.612 | 73.817 | 74.94 | 76.009 | 363 | 353 | 279 | 14340.699 | 12937.416 | 12060.234 | -32768 | 64.925 | 77.86 | 0.186 | 1.29 | 0.322 | 1.941 | 1.9 | 1.834 | 23.976
2018-11-13 | 9:25 | 76.273 | 76.361 | 76.89 | 76.537 | 75.92 | 75.744 | 74.176 | 75.209 | 75.92 | 353 | 368 | 266 | 13951.526 | 13473.041 | 11520.119 | -32768 | 64.97 | 78.256 | 0.846 | 0.438 | 0.78 | 1.942 | 1.902 | 1.836 | 23.976
2018-11-13 | 9:25 | 76.273 | 76.361 | 76.89 | 76.141 | 75.92 | 75.744 | 74.176 | 75.209 | 75.92 | 353 | 368 | 266 | 13951.526 | 13473.041 | 11520.119 | -32768 | 64.97 | 78.256 | 0.418 | 0.952 | 0.72 | 1.941 | 1.901 | 1.836 | 23.976
2018-11-13 | 9:25 | 76.582 | 76.67 | 76.89 | 76.67 | 76.053 | 76.273 | 74.221 | 75.209 | 76.317 | 387 | 388 | 278 | 14924.459 | 12866 | 13763.674 | -32768 | 65.239 | 78.08 | 0.736 | 1.086 | 0.63 | 1.943 | 1.902 | 1.838 | 23.976
2018-11-13 | 9:25 | 76.582 | 76.67 | 76.89 | 76.802 | 76.053 | 76.273 | 74.356 | 75.209 | 76.317 | 387 | 388 | 278 | 15274.714 | 14187.207 | 12018.688 | -32768 | 65.239 | 78.08 | 0.682 | 0.5 | 0.776 | 1.943 | 1.902 | 1.838 | 23.976
2018-11-13 | 9:25 | 76.582 | 76.758 | 77.154 | 77.154 | 76.273 | 76.273 | 74.491 | 75.612 | 76.317 | 347 | 347 | 276 | 14107.195 | 13651.582 | 13057.369 | -32768 | 66.407 | 77.771 | 0.564 | 0.548 | 0.64 | 1.945 | 1.905 | 1.842 | 23.976
2018-11-13 | 9:26 | 77.066 | 77.022 | 77.287 | 77.11 | 76.582 | 76.537 | 74.715 | 75.479 | 76.582 | 372 | 347 | 289 | 14690.955 | 12723.166 | 12475.707 | -32768 | 65.419 | 76.67 | 0.666 | 0.82 | 0.804 | 1.945 | 1.905 | 1.842 | 23.976
2018-11-13 | 9:26 | 77.066 | 76.89 | 77.287 | 77.11 | 76.582 | 76.537 | 74.715 | 75.612 | 76.582 | 400 | 381 | 296 | 15780.64 | 13937.249 | 12766.538 | -32768 | 65.419 | 76.67 | 0.276 | 0.462 | 0.854 | 1.945 | 1.905 | 1.842 | 23.976
2018-11-13 | 9:26 | 77.287 | 77.199 | 77.727 | 77.419 | 76.67 | 76.846 | 74.805 | 75.788 | 76.978 | 373 | 376 | 270 | 14729.872 | 13758.707 | 11686.309 | -32768 | 66.003 | 76.537 | 0.696 | 0.5 | 0.722 | 1.948 | 1.907 | 1.845 | 23.976
2018-11-13 | 9:26 | 77.287 | 77.199 | 77.727 | 77.419 | 76.67 | 76.846 | 74.805 | 75.788 | 76.846 | 373 | 376 | 270 | 14729.872 | 13758.707 | 11686.309 | -32768 | 66.003 | 76.537 | 0.406 | 1.278 | 0.522 | 1.947 | 1.906 | 1.845 | 23.976
2018-11-13 | 9:26 | 77.287 | 77.595 | 77.727 | 77.816 | 77.154 | 76.846 | 75.074 | 76.053 | 77.11 | 377 | 351 | 315 | 15508.218 | 14115.79 | 12018.688 | -32768 | 64.925 | 76.978 | 0.682 | 0.706 | 0.806 | 1.949 | 1.908 | 1.848 | 23.976
2018-11-13 | 9:26 | 77.287 | 77.595 | 77.727 | 77.816 | 77.154 | 76.846 | 75.074 | 76.053 | 77.11 | 377 | 351 | 315 | 14885.541 | 12866 | 13555.938 | -32768 | 64.656 | 76.978 | 0.026 | 1.388 | 0.724 | 1.95 | 1.909 | 1.848 | 23.976
2018-11-13 | 9:26 | 77.727 | 77.551 | 78.256 | 77.771 | 77.243 | 77.066 | 75.254 | 76.185 | 76.978 | 384 | 402 | 282 | 15157.963 | 14687.123 | 12184.876 | -32768 | 64.611 | 77.771 | 0.802 | 0.582 | 0.884 | 1.95 | 1.909 | 1.85 | 23.974
2018-11-13 | 9:26 | 77.727 | 77.551 | 78.256 | 77.771 | 77.243 | 77.066 | 75.254 | 76.185 | 76.978 | 384 | 402 | 282 | 15157.963 | 14687.123 | 12184.876 | -32768 | 64.611 | 77.771 | 0.758 | 0.47 | 0.77 | 1.95 | 1.909 | 1.85 | 23.976
2018-11-13 | 9:26 | 77.595 | 77.683 | 78.256 | 77.419 | 77.375 | 77.066 | 75.254 | 76.185 | 76.978 | 367 | 357 | 305 | 14496.368 | 13080.249 | 13140.464 | -32768 | 64.656 | 77.639 | 0.426 | 1.008 | 0.754 | 1.951 | 1.91 | 1.85 | 23.974
2018-11-13 | 9:26 | 77.948 | 77.727 | 78.388 | 77.948 | 77.287 | 77.639 | 75.479 | 76.317 | 77.287 | 376 | 385 | 289 | 14846.624 | 14080.082 | 12475.707 | -32768 | 65.733 | 78.212 | 0.616 | 1.116 | 0.55 | 1.953 | 1.912 | 1.854 | 23.974
2018-11-13 | 9:26 | 77.948 | 77.727 | 78.388 | 77.948 | 77.287 | 77.639 | 75.479 | 76.317 | 77.287 | 376 | 385 | 289 | 14846.624 | 14080.082 | 12475.707 | -32768 | 65.733 | 78.212 | 0.616 | 1.116 | 0.55 | 1.953 | 1.912 | 1.854 | 23.974
2018-11-13 | 9:27 | 77.992 | 78.256 | 78.388 | 78.08 | 77.727 | 77.816 | 75.656 | 76.582 | 77.595 | 362 | 354 | 310 | 14301.782 | 12973.124 | 13348.2 | -32768 | 66.676 | 78.08 | 0.596 | 0.406 | 0.882 | 1.953 | 1.913 | 1.855 | 23.976
2018-11-13 | 9:27 | 77.992 | 78.256 | 78.653 | 78.344 | 77.86 | 77.816 | 75.656 | 76.582 | 77.463 | 369 | 374 | 283 | 14574.203 | 13687.29 | 12226.424 | -32768 | 66.811 | 78.08 | 0.292 | 1.316 | 0.416 | 1.953 | 1.914 | 1.855 | 23.976
2018-11-13 | 9:27 | 78.168 | 78.388 | 78.653 | 78.3 | 77.948 | 78.036 | 75.568 | 76.714 | 77.904 | 376 | 366 | 272 | 14846.624 | 13401.624 | 11769.403 | -32768 | 66.138 | 78.344 | 0.382 | 0.67 | 0.428 | 1.955 | 1.916 | 1.859 | 23.976
2018-11-13 | 9:27 | 78.168 | 78.388 | 78.653 | 78.3 | 77.948 | 78.036 | 75.568 | 76.714 | 77.904 | 376 | 366 | 272 | 14846.624 | 13401.624 | 11769.403 | -32768 | 66.138 | 78.344 | 0.618 | 0.884 | 0.698 | 1.957 | 1.916 | 1.858 | 23.976
2018-11-13 | 9:27 | 78.521 | 78.433 | 79.049 | 78.565 | 78.212 | 78.08 | 75.788 | 77.022 | 78.212 | 360 | 359 | 279 | 14223.947 | 13151.666 | 12060.234 | -32768 | 67.575 | 77.816 | 0.726 | 0.522 | 0.678 | 1.958 | 1.918 | 1.861 | 23.976
2018-11-13 | 9:27 | 78.521 | 78.433 | 79.049 | 78.565 | 78.212 | 78.08 | 76.053 | 77.022 | 78.212 | 360 | 359 | 279 | 14223.947 | 13151.666 | 12060.234 | -32768 | 67.575 | 77.816 | 0.726 | 0.522 | 0.678 | 1.958 | 1.918 | 1.861 | 23.976
2018-11-13 | 9:27 | 78.829 | 78.697 | 79.182 | 78.697 | 78.256 | 78.477 | 75.965 | 77.154 | 78.344 | 373 | 393 | 303 | 14729.872 | 14365.748 | 13057.369 | -32768 | 70 | 77.948 | 0.852 | 0.76 | 0.714 | 1.962 | 1.922 | 1.865 | 23.976
2018-11-13 | 9:27 | 78.829 | 78.697 | 79.182 | 78.697 | 78.256 | 78.477 | 75.965 | 77.154 | 78.344 | 373 | 393 | 303 | 14729.872 | 14365.748 | 13057.369 | -32768 | 70 | 77.948 | 0.852 | 0.76 | 0.714 | 1.962 | 1.922 | 1.865 | 23.976
2018-11-13 | 9:27 | 78.917 | 79.049 | 79.446 | 78.961 | 78.477 | 78.609 | 76.317 | 77.419 | 78.212 | 359 | 371 | 293 | 14185.03 | 13580.166 | 12641.896 | -32768 | 70.808 | 77.771 | 0.5 | 1.028 | 0.4 | 1.963 | 1.923 | 1.866 | 23.974
2018-11-13 | 9:27 | 78.917 | 79.049 | 79.446 | 78.873 | 78.477 | 78.609 | 76.317 | 77.419 | 78.212 | 359 | 371 | 293 | 14185.03 | 13580.166 | 12641.896 | -32768 | 70.808 | 77.771 | 0.5 | 1.028 | 0.4 | 1.963 | 1.923 | 1.866 | 23.974
2018-11-13 | 9:27 | 79.226 | 79.226 | 79.446 | 79.314 | 78.653 | 78.741 | 76.493 | 77.419 | 78.653 | 363 | 369 | 280 | 14340.699 | 13508.749 | 12101.781 | -32768 | 69.416 | 77.507 | 0.588 | 0.606 | 0.826 | 1.967 | 1.925 | 1.869 | 23.976
2018-11-13 | 9:27 | 79.226 | 79.226 | 79.314 | 79.314 | 78.521 | 78.609 | 76.493 | 77.419 | 78.653 | 363 | 369 | 280 | 14340.699 | 13508.749 | 12101.781 | -32768 | 69.416 | 77.507 | 0.744 | 0.404 | 0.97 | 1.966 | 1.925 | 1.869 | 23.976
2018-11-13 | 9:28 | 79.182 | 79.49 | 79.843 | 79.534 | 78.609 | 79.005 | 76.714 | 77.683 | 78.785 | 387 | 374 | 290 | 15274.714 | 13687.29 | 12517.255 | -32768 | 68.967 | 78.036 | 0.766 | 0.522 | 0.804 | 1.969 | 1.928 | 1.871 | 23.978
2018-11-13 | 9:28 | 79.182 | 79.49 | 79.843 | 79.534 | 78.609 | 79.005 | 76.714 | 77.683 | 78.785 | 387 | 374 | 290 | 15274.714 | 13687.29 | 12517.255 | -32768 | 68.832 | 77.904 | 0.766 | 0.522 | 0.804 | 1.969 | 1.928 | 1.871 | 23.978
2018-11-13 | 9:28 | 79.402 | 79.578 | 79.975 | 79.49 | 79.182 | 79.314 | 76.537 | 77.816 | 79.049 | 366 | 362 | 297 | 14457.451 | 13258.791 | 12808.086 | -32768 | 68.787 | 78.168 | 0.436 | 1.006 | 0.666 | 1.973 | 1.93 | 1.875 | 23.978
2018-11-13 | 9:28 | 79.843 | 79.622 | 80.239 | 79.975 | 79.182 | 79.27 | 76.978 | 77.948 | 79.182 | 375 | 389 | 274 | 14807.707 | 14222.915 | 11852.498 | -32768 | 68.877 | 78.124 | 0.68 | 0.856 | 0.662 | 1.977 | 1.934 | 1.876 | 23.976
2018-11-13 | 9:28 | 79.843 | 80.019 | 80.416 | 80.063 | 79.578 | 79.578 | 76.846 | 78.256 | 79.446 | 353 | 361 | 283 | 13951.526 | 13223.083 | 12226.424 | -32768 | 68.428 | 76.846 | 0.78 | 0.492 | 0.844 | 1.982 | 1.937 | 1.88 | 23.976
2018-11-13 | 9:28 | 80.328 | 80.328 | 80.548 | 80.151 | 79.755 | 79.666 | 77.199 | 78.256 | 79.534 | 374 | 387 | 286 | 14768.789 | 14151.498 | 12351.065 | -32768 | 66.497 | 75.788 | 0.168 | 1.598 | 0.598 | 1.986 | 1.941 | 1.883 | 23.976
2018-11-13 | 9:28 | 80.328 | 80.328 | 80.548 | 80.151 | 79.755 | 79.666 | 77.199 | 78.256 | 79.534 | 374 | 387 | 286 | 14768.789 | 14151.498 | 12351.065 | -32768 | 66.497 | 75.788 | 0.168 | 1.598 | 0.598 | 1.986 | 1.941 | 1.883 | 23.976
2018-11-13 | 9:28 | 80.416 | 80.416 | 80.812 | 80.46 | 79.975 | 79.975 | 77.419 | 78.521 | 79.534 | 362 | 376 | 286 | 14301.782 | 13758.707 | 12351.065 | -32768 | 66.676 | 75.788 | 0.646 | 0.608 | 0.874 | 1.988 | 1.943 | 1.885 | 23.976
2018-11-13 | 9:28 | 80.416 | 80.416 | 80.812 | 80.46 | 79.975 | 79.975 | 77.419 | 78.521 | 79.666 | 362 | 376 | 286 | 14301.782 | 13758.707 | 12351.065 | -32768 | 66.676 | 75.788 | 0.828 | 0.414 | 1.072 | 1.989 | 1.943 | 1.885 | 23.976
2018-11-13 | 9:29 | 80.592 | 80.724 | 80.945 | 80.636 | 80.019 | 80.151 | 77.463 | 78.785 | 79.711 | 382 | 386 | 307 | 15080.128 | 14115.79 | 13223.559 | -32768 | 65.913 | 75.788 | 0.824 | 1.026 | 0.396 | 1.992 | 1.948 | 1.888 | 23.976
2018-11-13 | 9:29 | 80.592 | 80.724 | 80.945 | 80.636 | 80.019 | 80.151 | 77.463 | 78.785 | 79.711 | 382 | 386 | 307 | 15080.128 | 14115.79 | 13223.559 | -32768 | 65.913 | 75.788 | 0.824 | 1.026 | 0.396 | 1.992 | 1.948 | 1.888 | 23.976
2018-11-13 | 9:29 | 80.592 | 80.724 | 80.945 | 80.636 | 80.019 | 80.151 | 77.463 | 78.785 | 79.711 | 382 | 386 | 307 | 15080.128 | 14115.79 | 13223.559 | -32768 | 65.913 | 75.788 | 0.824 | 1.026 | 0.396 | 1.992 | 1.948 | 1.888 | 23.976
2018-11-13 | 9:29 | 80.151 | 80.856 | 80.548 | 80.636 | 80.151 | 80.416 | 77.816 | 79.049 | 80.107 | 373 | 370 | 295 | 14729.872 | 13544.457 | 12724.991 | -32768 | 65.778 | 76.758 | 0.776 | 0.646 | 0.698 | 1.997 | 1.949 | 1.89 | 23.976
2018-11-13 | 9:29 | 79.887 | 80.856 | 80.548 | 80.768 | 80.151 | 80.416 | 77.816 | 79.049 | 80.107 | 378 | 377 | 290 | 14924.459 | 13794.415 | 12517.255 | -32768 | 65.509 | 76.758 | 0.846 | 0.616 | 0.932 | 1.998 | 1.951 | 1.892 | 23.976
2018-11-13 | 9:29 | 78.609 | 80.504 | 79.138 | 80.46 | 79.049 | 80.372 | 77.992 | 79.094 | 80.195 | 397 | 395 | 283 | 15663.888 | 14437.165 | 12226.424 | -32768 | 65.464 | 77.11 | 0.564 | 0.804 | 0.628 | 2.001 | 1.954 | 1.893 | 23.976
2018-11-13 | 9:29 | 77.243 | 79.711 | 77.419 | 79.975 | 77.243 | 80.019 | 77.683 | 78.829 | 79.975 | 361 | 382 | 304 | 14262.864 | 13972.957 | 13098.917 | -32768 | 64.835 | 76.846 | 0.756 | 0.54 | 0.826 | 2.004 | 1.958 | 1.896 | 23.976
2018-11-13 | 9:29 | 77.243 | 79.27 | 77.419 | 79.578 | 77.243 | 80.019 | 77.727 | 78.829 | 79.975 | 363 | 349 | 282 | 14340.699 | 12794.583 | 12184.876 | -32768 | 64.835 | 76.846 | 0.556 | 0.912 | 0.844 | 2.005 | 1.956 | 1.896 | 23.976
2018-11-13 | 9:29 | 75.7 | 78.609 | 76.097 | 78.873 | 76.185 | 78.785 | 77.639 | 78.433 | 79.49 | 378 | 376 | 293 | 14924.459 | 13758.707 | 12641.896 | -32768 | 64.251 | 76.493 | 0.472 | 1.264 | 0.658 | 2.01 | 1.961 | 1.9 | 23.976
2018-11-13 | 9:29 | 75.7 | 78.212 | 76.097 | 78.256 | 75.92 | 78.785 | 77.639 | 78.433 | 79.49 | 403 | 406 | 295 | 14924.459 | 13758.707 | 12641.896 | -32768 | 64.251 | 76.493 | 0.692 | 1.052 | 0.564 | 2.01 | 1.961 | 1.9 | 23.976
2018-11-13 | 9:30 | 75.164 | 77.595 | 75.299 | 77.904 | 75.029 | 78.036 | 77.595 | 77.904 | 78.609 | 373 | 372 | 289 | 14729.872 | 13615.874 | 12475.707 | -32768 | 64.88 | 76.097 | 0.782 | 0.7 | 0.696 | 2.013 | 1.964 | 1.903 | 23.976
2018-11-13 | 9:30 | 75.164 | 77.595 | 75.299 | 77.771 | 75.029 | 78.036 | 77.595 | 77.904 | 78.609 | 373 | 372 | 289 | 14729.872 | 13615.874 | 12475.707 | -32768 | 64.88 | 76.273 | 0.782 | 0.866 | 0.714 | 2.013 | 1.964 | 1.903 | 23.976
2018-11-13 | 9:30 | 75.164 | 77.595 | 75.299 | 77.771 | 75.029 | 78.036 | 77.595 | 77.904 | 78.609 | 373 | 372 | 289 | 14729.872 | 13615.874 | 12475.707 | -32768 | 64.745 | 76.273 | 0.41 | 0.982 | 0.696 | 2.013 | 1.964 | 1.903 | 23.976
2018-11-13 | 9:30 | 74.356 | 76.449 | 74.76 | 76.714 | 74.446 | 77.11 | 77.243 | 77.375 | 77.86 | 390 | 364 | 312 | 14029.36 | 13722.999 | 11644.762 | -32768 | 63.937 | 77.022 | 0.662 | 0.896 | 0.714 | 2.017 | 1.967 | 1.907 | 23.976
2018-11-13 | 9:30 | 74.086 | 75.7 | 74.356 | 75.965 | 74.086 | 76.361 | 76.802 | 76.978 | 77.507 | 373 | 388 | 282 | 14729.872 | 14187.207 | 12184.876 | -32768 | 64.521 | 77.375 | 0.694 | 0.982 | 0.646 | 2.02 | 1.969 | 1.909 | 23.976
2018-11-13 | 9:30 | 74.086 | 75.7 | 74.491 | 75.965 | 74.041 | 76.361 | 76.802 | 76.714 | 77.507 | 366 | 351 | 301 | 14729.872 | 14187.207 | 12184.876 | -32768 | 64.521 | 77.375 | 0.694 | 0.982 | 0.646 | 2.021 | 1.971 | 1.909 | 23.976
2018-11-13 | 9:30 | 74.086 | 75.254 | 74.535 | 75.656 | 73.817 | 75.524 | 76.846 | 76.626 | 76.934 | 364 | 361 | 285 | 14379.616 | 13223.083 | 12309.519 | -32768 | 64.341 | 77.463 | 0.73 | 1.136 | 0.674 | 2.024 | 1.972 | 1.912 | 23.976
2018-11-13 | 9:30 | 74.086 | 75.389 | 74.535 | 75.524 | 73.817 | 75.524 | 76.846 | 76.626 | 76.934 | 364 | 361 | 285 | 14379.616 | 13223.083 | 12309.519 | -32768 | 64.341 | 77.463 | 0.234 | 0.72 | 0.864 | 2.024 | 1.973 | 1.913 | 23.976
2018-11-13 | 9:30 | 73.997 | 75.389 | 74.535 | 75.524 | 73.817 | 75.524 | 76.846 | 76.626 | 76.934 | 391 | 365 | 305 | 15430.384 | 13365.916 | 13140.464 | -32768 | 64.341 | 77.507 | 0.234 | 0.72 | 0.864 | 2.024 | 1.973 | 1.913 | 23.976
2018-11-13 | 9:30 | 73.952 | 75.119 | 74.356 | 75.074 | 73.503 | 75.434 | 76.317 | 76.185 | 76.449 | 361 | 358 | 280 | 14262.864 | 13115.958 | 12101.781 | -32768 | 65.374 | 77.375 | 0.806 | 0.35 | 0.82 | 2.028 | 1.977 | 1.917 | 23.976
2018-11-13 | 9:30 | 73.952 | 75.119 | 74.356 | 75.074 | 73.503 | 75.434 | 76.317 | 76.185 | 76.449 | 361 | 358 | 280 | 14262.864 | 13115.958 | 12101.781 | -32768 | 65.374 | 77.375 | 0.806 | 0.35 | 0.82 | 2.026 | 1.975 | 1.916 | 23.976
2018-11-13 | 9:30 | 73.458 | 74.85 | 73.997 | 74.715 | 73.413 | 74.715 | 76.229 | 75.965 | 75.832 | 377 | 379 | 267 | 14885.541 | 13865.832 | 11561.667 | -32768 | 66.497 | 76.714 | 0.87 | 0.416 | 0.8 | 2.03 | 1.978 | 1.919 | 23.976
2018-11-13 | 9:30 | 73.458 | 74.85 | 73.997 | 74.715 | 73.413 | 74.715 | 76.229 | 75.965 | 75.832 | 377 | 379 | 267 | 14885.541 | 13865.832 | 11561.667 | -32768 | 66.497 | 76.714 | 0.586 | 0.584 | 0.448 | 2.03 | 1.978 | 1.919 | 23.976
2018-11-13 | 9:31 | 73.323 | 74.446 | 73.592 | 74.625 | 73.323 | 74.356 | 76.361 | 75.7 | 75.744 | 367 | 368 | 288 | 14496.368 | 13473.041 | 12434.16 | -32768 | 66.138 | 77.243 | 0.36 | 1.452 | 0.752 | 2.031 | 1.982 | 1.922 | 23.976
2018-11-13 | 9:31 | 73.323 | 74.311 | 73.592 | 74.625 | 73.323 | 74.356 | 76.361 | 75.568 | 75.744 | 373 | 357 | 293 | 14729.872 | 13080.249 | 12641.896 | -32768 | 66.138 | 77.243 | 0.612 | 0.536 | 0.862 | 2.033 | 1.982 | 1.923 | 23.976
2018-11-13 | 9:31 | 73.188 | 74.086 | 73.503 | 74.221 | 73.188 | 74.221 | 76.361 | 75.479 | 75.524 | 346 | 366 | 282 | 13679.104 | 13401.624 | 12184.876 | -32768 | 66.407 | 76.714 | 0.474 | 0.864 | 0.61 | 2.036 | 1.983 | 1.924 | 23.976
2018-11-13 | 9:31 | 73.188 | 74.086 | 73.503 | 74.221 | 73.188 | 74.221 | 76.361 | 75.479 | 75.524 | 346 | 366 | 282 | 13679.104 | 13401.624 | 12184.876 | -32768 | 66.407 | 76.714 | 0.524 | 0.79 | 0.806 | 2.036 | 1.983 | 1.924 | 23.976
2018-11-13 | 9:31 | 72.604 | 74.086 | 73.233 | 73.907 | 72.515 | 74.041 | 75.92 | 75.344 | 74.985 | 349 | 338 | 290 | 13795.856 | 12401.792 | 12517.255 | -32768 | 66.901 | 75.788 | 0.67 | 0.576 | 0.84 | 2.038 | 1.985 | 1.927 | 23.976
2018-11-13 | 9:31 | 72.604 | 74.086 | 73.233 | 73.907 | 72.515 | 74.041 | 75.92 | 75.344 | 74.985 | 349 | 338 | 290 | 13795.856 | 12401.792 | 12517.255 | -32768 | 66.901 | 75.788 | 0.632 | 0.684 | 0.62 | 2.038 | 1.985 | 1.927 | 23.976
2018-11-13 | 9:31 | 72.29 | 73.547 | 72.829 | 73.772 | 72.38 | 73.413 | 76.141 | 75.209 | 74.94 | 357 | 360 | 291 | 14107.195 | 13187.374 | 12558.802 | -32768 | 67.036 | 76.582 | 0.368 | 1.21 | 0.742 | 2.042 | 1.987 | 1.929 | 23.976
2018-11-13 | 9:31 | 72.29 | 73.547 | 72.829 | 73.772 | 72.38 | 73.413 | 76.141 | 75.209 | 74.94 | 357 | 360 | 291 | 14107.195 | 13187.374 | 12558.802 | -32768 | 67.036 | 76.582 | 0.662 | 0.586 | 0.73 | 2.042 | 1.987 | 1.929 | 23.976
2018-11-13 | 9:31 | 71.886 | 73.233 | 72.155 | 73.458 | 71.706 | 73.458 | 75.744 | 74.94 | 74.67 | 383 | 375 | 303 | 15119.045 | 13722.999 | 13057.369 | -32768 | 66.182 | 76.317 | 0.698 | 0.59 | 0.888 | 2.044 | 1.989 | 1.93 | 23.976
2018-11-13 | 9:31 | 71.886 | 73.233 | 72.155 | 73.458 | 71.706 | 73.458 | 76.009 | 74.94 | 74.67 | 383 | 375 | 303 | 15119.045 | 13722.999 | 13057.369 | -32768 | 66.182 | 76.317 | 0.698 | 0.59 | 0.888 | 2.044 | 1.99 | 1.931 | 23.976
2018-11-13 | 9:31 | 71.796 | 72.874 | 71.931 | 73.009 | 71.437 | 73.053 | 75.788 | 74.535 | 74.401 | 396 | 382 | 273 | 15624.97 | 13972.957 | 11810.95 | -32768 | 64.925 | 75.568 | 0.366 | 0.71 | 0.852 | 2.046 | 1.991 | 1.933 | 23.976
2018-11-13 | 9:32 | 71.527 | 72.829 | 71.931 | 73.009 | 71.437 | 73.053 | 75.788 | 74.535 | 74.401 | 352 | 358 | 279 | 13912.608 | 13115.958 | 12060.234 | -32768 | 64.386 | 75.568 | 0.366 | 0.71 | 0.852 | 2.047 | 1.993 | 1.934 | 23.976
2018-11-13 | 9:32 | 71.347 | 72.604 | 71.661 | 72.919 | 71.212 | 72.784 | 75.612 | 74.535 | 74.266 | 389 | 365 | 256 | 15352.549 | 13365.916 | 11104.646 | -32768 | 65.239 | 75.656 | 0.722 | 0.818 | 0.896 | 2.048 | 1.992 | 1.934 | 23.976
2018-11-13 | 9:32 | 71.347 | 72.604 | 71.661 | 72.919 | 71.212 | 72.784 | 75.612 | 74.535 | 74.266 | 389 | 365 | 256 | 15352.549 | 13365.916 | 11104.646 | -32768 | 65.239 | 75.656 | 0.656 | 0.502 | 0.718 | 2.048 | 1.992 | 1.934 | 23.976
2018-11-13 | 9:32 | 70.494 | 72.155 | 71.257 | 72.335 | 70.763 | 72.38 | 75.164 | 74.131 | 73.952 | 368 | 382 | 274 | 14535.285 | 13972.957 | 11852.498 | -32768 | 65.194 | 75.965 | 0.542 | 0.75 | 0.728 | 2.051 | 1.995 | 1.936 | 23.976
2018-11-13 | 9:32 | 70.583 | 71.661 | 70.718 | 72.021 | 70.404 | 71.841 | 75.344 | 73.862 | 73.637 | 373 | 355 | 282 | 14729.872 | 13008.833 | 12184.876 | -32768 | 67.44 | 76.361 | 0.712 | 0.292 | 0.994 | 2.054 | 1.996 | 1.938 | 23.976
2018-11-13 | 9:32 | 70.583 | 71.661 | 70.718 | 72.021 | 70.404 | 71.841 | 75.344 | 73.862 | 73.637 | 373 | 355 | 282 | 14729.872 | 13008.833 | 12184.876 | -32768 | 67.44 | 76.361 | 0.288 | 1.57 | 0.41 | 2.054 | 1.996 | 1.938 | 23.976
2018-11-13 | 9:32 | 69.91 | 71.257 | 70.583 | 71.796 | 69.82 | 71.751 | 75.254 | 73.727 | 73.458 | 355 | 348 | 303 | 14029.36 | 12758.875 | 13057.369 | -32768 | 67.754 | 76.802 | 0.678 | 0.686 | 0.752 | 2.054 | 1.997 | 1.938 | 23.976
2018-11-13 | 9:32 | 69.91 | 71.257 | 70.449 | 71.796 | 69.82 | 71.347 | 75.254 | 73.727 | 73.458 | 364 | 372 | 262 | 14379.616 | 13615.874 | 11353.931 | -32768 | 67.081 | 76.802 | 0.606 | 0.44 | 0.542 | 2.054 | 1.997 | 1.938 | 23.976
2018-11-13 | 9:32 | 69.506 | 70.988 | 69.955 | 71.302 | 69.73 | 71.033 | 74.985 | 73.368 | 73.053 | 380 | 366 | 311 | 15002.293 | 13401.624 | 13389.748 | -32768 | 65.509 | 76.758 | 0.648 | 0.438 | 0.722 | 2.055 | 1.998 | 1.939 | 23.976
2018-11-13 | 9:32 | 69.506 | 70.988 | 69.955 | 71.302 | 69.73 | 71.033 | 74.985 | 73.368 | 73.053 | 390 | 384 | 308 | 15391.466 | 14044.374 | 13265.106 | -32768 | 65.509 | 76.758 | 0.6 | 0.324 | 0.782 | 2.056 | 1.998 | 1.94 | 23.976
2018-11-13 | 9:32 | 69.506 | 70.718 | 70.09 | 70.853 | 69.326 | 70.943 | 74.85 | 73.233 | 72.604 | 363 | 375 | 294 | 14340.699 | 13722.999 | 12683.443 | -32768 | 65.778 | 76.802 | 0.538 | 0.972 | 0.718 | 2.057 | 1.999 | 1.94 | 23.976
2018-11-13 | 9:33 | 69.416 | 70.449 | 69.82 | 70.898 | 69.102 | 70.494 | 74.491 | 73.098 | 72.335 | 361 | 380 | 328 | 14262.864 | 13901.54 | 14096.052 | -32768 | 66.587 | 77.243 | 0.674 | 0.85 | 0.702 | 2.059 | 2.001 | 1.942 | 23.976
2018-11-13 | 9:33 | 69.416 | 70.449 | 69.685 | 70.898 | 69.236 | 70.404 | 74.491 | 73.098 | 72.335 | 374 | 366 | 276 | 14768.789 | 13401.624 | 11935.593 | -32768 | 66.587 | 77.243 | 0.254 | 1.184 | 0.786 | 2.059 | 2.001 | 1.942 | 23.976
2018-11-13 | 9:33 | 69.236 | 70.179 | 69.416 | 70.449 | 68.967 | 70.224 | 74.58 | 72.694 | 72.2 | 358 | 344 | 288 | 14146.112 | 12616.041 | 12434.16 | -32768 | 66.407 | 76.802 | 0.234 | 0.876 | 0.46 | 2.06 | 2.001 | 1.942 | 23.976
2018-11-13 | 9:33 | 69.236 | 70.179 | 69.416 | 70.449 | 68.967 | 70.224 | 74.58 | 72.694 | 72.2 | 358 | 344 | 288 | 14146.112 | 12616.041 | 12434.16 | -32768 | 66.407 | 76.802 | 0.234 | 0.876 | 0.46 | 2.06 | 2.001 | 1.942 | 23.976
2018-11-13 | 9:33 | 69.012 | 69.91 | 69.281 | 70.179 | 68.697 | 70 | 74.356 | 72.559 | 71.931 | 380 | 349 | 278 | 15002.293 | 12794.583 | 12018.688 | -32768 | 65.329 | 76.714 | 0.772 | 0.34 | 0.782 | 2.061 | 2.002 | 1.941 | 23.976
2018-11-13 | 9:33 | 68.383 | 69.64 | 69.012 | 69.82 | 68.428 | 69.775 | 73.862 | 72.29 | 71.661 | 374 | 383 | 307 | 14768.789 | 14008.665 | 13223.559 | -32768 | 64.97 | 76.449 | 0.324 | 0.95 | 0.55 | 2.062 | 2.002 | 1.942 | 23.976
2018-11-13 | 9:33 | 68.383 | 69.64 | 68.742 | 69.82 | 68.158 | 69.775 | 73.862 | 72.425 | 71.661 | 367 | 370 | 332 | 14496.368 | 13544.457 | 14262.241 | -32768 | 64.97 | 76.449 | 0.646 | 0.596 | 0.904 | 2.061 | 2.002 | 1.941 | 23.976
2018-11-13 | 9:33 | 68.473 | 69.416 | 68.608 | 69.685 | 68.158 | 69.326 | 74.176 | 72.29 | 71.392 | 385 | 354 | 278 | 15196.88 | 12973.124 | 12018.688 | -32768 | 64.162 | 76.009 | 0.806 | 0.634 | 0.914 | 2.063 | 2.003 | 1.942 | 23.976
2018-11-13 | 9:33 | 68.473 | 69.416 | 68.608 | 69.685 | 68.158 | 69.326 | 74.176 | 72.29 | 71.392 | 385 | 354 | 278 | 15196.88 | 12973.124 | 12018.688 | -32768 | 64.162 | 76.009 | 0.206 | 1.152 | 0.47 | 2.063 | 2.003 | 1.942 | 23.976
2018-11-13 | 9:34 | 67.889 | 69.057 | 68.248 | 69.416 | 67.934 | 69.236 | 73.907 | 72.065 | 70.988 | 369 | 380 | 281 | 14574.203 | 13901.54 | 12143.329 | -32768 | 64.701 | 76.405 | 0.842 | 1.076 | 0.814 | 2.063 | 2.004 | 1.943 | 23.974
2018-11-13 | 9:34 | 67.889 | 69.057 | 68.248 | 69.281 | 67.934 | 69.236 | 73.907 | 72.065 | 70.988 | 356 | 361 | 276 | 14068.278 | 13223.083 | 11935.593 | -32768 | 64.701 | 76.405 | 0.59 | 0.924 | 0.712 | 2.063 | 2.004 | 1.943 | 23.976
2018-11-13 | 9:34 | 67.889 | 68.652 | 68.114 | 69.012 | 67.664 | 69.012 | 73.772 | 71.796 | 70.718 | 370 | 354 | 258 | 14613.12 | 12973.124 | 11187.741 | -32768 | 66.452 | 76.141 | 0.684 | 0.796 | 0.704 | 2.064 | 2.003 | 1.942 | 23.976
2018-11-13 | 9:34 | 67.889 | 68.652 | 68.248 | 69.012 | 67.53 | 68.877 | 73.772 | 71.931 | 70.718 | 377 | 388 | 279 | 14885.541 | 14187.207 | 12060.234 | -32768 | 66.452 | 76.141 | 0.658 | 0.612 | 0.888 | 2.064 | 2.003 | 1.942 | 23.976
2018-11-13 | 9:34 | 67.395 | 68.518 | 67.844 | 68.832 | 67.395 | 68.473 | 73.547 | 71.661 | 70.583 | 373 | 377 | 287 | 15352.549 | 14829.956 | 12018.688 | -32768 | 66.542 | 76.273 | 0.744 | 0.506 | 0.786 | 2.065 | 2.004 | 1.942 | 23.976
2018-11-13 | 9:34 | 67.395 | 68.518 | 67.844 | 68.832 | 67.395 | 68.473 | 73.413 | 71.661 | 70.583 | 373 | 377 | 287 | 14729.872 | 13794.415 | 12392.612 | -32768 | 66.542 | 76.273 | 0.75 | 0.28 | 0.95 | 2.063 | 2.004 | 1.942 | 23.976
2018-11-13 | 9:34 | 67.081 | 68.338 | 67.44 | 68.428 | 67.17 | 68.203 | 73.278 | 71.392 | 70.539 | 357 | 375 | 274 | 14107.195 | 13722.999 | 11852.498 | -32768 | 66.138 | 75.209 | 0.836 | 0.42 | 1.01 | 2.064 | 2.004 | 1.942 | 23.976
2018-11-13 | 9:34 | 67.036 | 68.114 | 67.305 | 68.338 | 66.856 | 68.069 | 73.278 | 71.257 | 70.404 | 364 | 373 | 275 | 14379.616 | 13651.582 | 11894.045 | -32768 | 65.239 | 75.788 | 0.146 | 1.198 | 0.904 | 2.065 | 2.003 | 1.941 | 23.976
2018-11-13 | 9:34 | 67.036 | 67.934 | 67.305 | 68.338 | 66.721 | 68.069 | 73.278 | 71.257 | 70.404 | 371 | 378 | 282 | 14652.037 | 13830.124 | 12184.876 | -32768 | 65.239 | 75.788 | 0.6 | 0.448 | 0.936 | 2.065 | 2.003 | 1.941 | 23.976
2018-11-13 | 9:34 | 66.766 | 67.709 | 67.081 | 68.024 | 66.632 | 67.664 | 73.143 | 71.033 | 69.955 | 391 | 382 | 293 | 15430.384 | 13972.957 | 12641.896 | -32768 | 63.847 | 75.074 | 0.842 | 0.254 | 0.848 | 2.064 | 2.003 | 1.94 | 23.976
2018-11-13 | 9:34 | 66.766 | 67.709 | 67.081 | 68.024 | 66.632 | 67.664 | 73.143 | 71.033 | 69.955 | 391 | 382 | 293 | 15430.384 | 13972.957 | 12641.896 | -32768 | 63.847 | 75.074 | 0.752 | 0.75 | 0.644 | 2.064 | 2.003 | 1.94 | 23.976
2018-11-13 | 9:34 | 66.227 | 67.485 | 66.811 | 67.35 | 66.093 | 67.53 | 72.604 | 70.898 | 69.82 | 381 | 379 | 281 | 15041.211 | 13865.832 | 12143.329 | -32768 | 62.769 | 74.67 | 0.662 | 0.524 | 0.864 | 2.066 | 2.004 | 1.939 | 23.976
2018-11-13 | 9:34 | 66.227 | 67.485 | 66.811 | 67.35 | 66.093 | 67.53 | 72.604 | 70.898 | 69.82 | 381 | 379 | 281 | 15041.211 | 13865.832 | 12143.329 | -32768 | 62.769 | 74.67 | 0.9 | 1.266 | 0.562 | 2.066 | 2.004 | 1.939 | 23.976
2018-11-13 | 9:35 | 66.497 | 67.305 | 66.542 | 67.62 | 66.227 | 67.44 | 72.604 | 70.628 | 69.416 | 369 | 358 | 309 | 14574.203 | 13115.958 | 13306.653 | -32768 | 62.5 | 74.985 | 0.676 | 0.516 | 0.804 | 2.064 | 2.003 | 1.939 | 23.976
2018-11-13 | 9:35 | 66.497 | 67.17 | 66.542 | 67.62 | 66.227 | 67.17 | 72.604 | 70.494 | 69.416 | 365 | 352 | 285 | 14418.533 | 12901.708 | 12309.519 | -32768 | 62.5 | 74.985 | 0.862 | 0.768 | 0.714 | 2.064 | 2.003 | 1.939 | 23.976
2018-11-13 | 9:35 | 66.048 | 67.17 | 66.542 | 67.35 | 66.093 | 67.26 | 72.604 | 70.494 | 69.416 | 365 | 352 | 285 | 14418.533 | 12901.708 | 12309.519 | -32768 | 62.231 | 75.254 | 0.512 | 0.73 | 0.806 | 2.064 | 2.003 | 1.94 | 23.976
2018-11-13 | 9:35 | 65.823 | 67.081 | 66.272 | 67.485 | 66.003 | 67.126 | 72.739 | 70.359 | 69.416 | 384 | 374 | 268 | 15157.963 | 13687.29 | 11603.214 | -32768 | 62.5 | 74.76 | 0.47 | 0.856 | 0.84 | 2.065 | 2.002 | 1.937 | 23.976
2018-11-13 | 9:35 | 65.823 | 66.946 | 66.407 | 67.485 | 65.733 | 66.856 | 72.739 | 70.359 | 69.416 | 366 | 392 | 269 | 15157.963 | 13687.29 | 11603.214 | -32768 | 62.5 | 74.76 | 0.47 | 0.856 | 0.84 | 2.065 | 2.002 | 1.937 | 23.976
2018-11-13 | 9:35 | 65.688 | 66.811 | 66.272 | 67.081 | 65.554 | 66.901 | 72.47 | 70.224 | 69.012 | 367 | 370 | 304 | 14496.368 | 13544.457 | 13098.917 | -32768 | 62.5 | 74.76 | 0.364 | 0.828 | 0.704 | 2.064 | 2.002 | 1.938 | 23.976
2018-11-13 | 9:35 | 65.554 | 66.542 | 66.003 | 66.811 | 65.464 | 66.632 | 72.335 | 70.09 | 69.012 | 374 | 387 | 291 | 14768.789 | 14151.498 | 12558.802 | -32768 | 62.096 | 74.985 | 0.512 | 1.05 | 1.012 | 2.064 | 2.001 | 1.935 | 23.978
2018-11-13 | 9:35 | 65.554 | 66.542 | 66.003 | 66.811 | 65.464 | 66.632 | 72.335 | 70.09 | 68.877 | 374 | 375 | 297 | 14768.789 | 13722.999 | 12808.086 | -32768 | 62.096 | 74.985 | 0.778 | 0.442 | 0.818 | 2.063 | 2.001 | 1.936 | 23.976
2018-11-13 | 9:35 | 65.239 | 66.407 | 65.913 | 66.676 | 65.284 | 66.362 | 71.931 | 69.73 | 68.518 | 370 | 378 | 306 | 14613.12 | 13830.124 | 13182.012 | -32768 | 62.096 | 74.086 | 0.656 | 1.008 | 0.89 | 2.064 | 2.002 | 1.936 | 23.976
2018-11-13 | 9:35 | 65.239 | 66.407 | 65.644 | 66.676 | 65.284 | 66.362 | 71.931 | 69.73 | 68.518 | 370 | 378 | 306 | 14613.12 | 13830.124 | 13182.012 | -32768 | 62.231 | 74.221 | 0.924 | 0.684 | 0.802 | 2.063 | 2 | 1.936 | 23.976
2018-11-13 | 9:35 | 65.329 | 66.138 | 65.509 | 66.362 | 65.06 | 66.272 | 72.11 | 69.73 | 68.563 | 349 | 371 | 266 | 13795.856 | 13580.166 | 11520.119 | -32768 | 62.32 | 73.682 | 0.664 | 0.296 | 0.932 | 2.063 | 2 | 1.933 | 23.976
2018-11-13 | 9:35 | 65.329 | 66.138 | 65.509 | 66.227 | 65.06 | 66.272 | 71.976 | 69.73 | 68.563 | 349 | 371 | 266 | 13795.856 | 13580.166 | 11520.119 | -32768 | 62.32 | 73.682 | 0.766 | 0.192 | 0.99 | 2.064 | 2.001 | 1.934 | 23.976
2018-11-13 | 9:36 | 64.88 | 65.913 | 65.509 | 66.003 | 64.745 | 66.093 | 71.796 | 69.461 | 68.158 | 350 | 341 | 272 | 13834.774 | 12508.917 | 11769.403 | -32768 | 63.174 | 74.266 | 0.802 | 0.694 | 0.75 | 2.062 | 2 | 1.932 | 23.976
2018-11-13 | 9:36 | 64.88 | 65.913 | 65.509 | 66.003 | 64.745 | 66.093 | 71.796 | 69.461 | 68.158 | 350 | 341 | 272 | 13834.774 | 12508.917 | 11769.403 | -32768 | 63.174 | 74.266 | 0.802 | 0.694 | 0.75 | 2.062 | 2 | 1.932 | 23.976
2018-11-13 | 9:36 | 64.745 | 65.778 | 65.239 | 65.778 | 64.521 | 65.868 | 71.392 | 69.326 | 68.024 | 366 | 358 | 309 | 14457.451 | 13115.958 | 13306.653 | -32768 | 64.835 | 74.76 | 0.582 | 0.652 | 0.718 | 2.061 | 1.998 | 1.931 | 23.976
2018-11-13 | 9:36 | 64.745 | 65.778 | 65.239 | 65.778 | 64.521 | 65.868 | 71.392 | 69.326 | 67.754 | 366 | 358 | 309 | 14457.451 | 13115.958 | 13306.653 | -32768 | 64.835 | 74.76 | 0.17 | 1.254 | 0.848 | 2.062 | 1.999 | 1.931 | 23.976
2018-11-13 | 9:36 | 64.656 | 65.374 | 64.97 | 65.644 | 64.566 | 65.554 | 71.571 | 69.057 | 67.754 | 369 | 373 | 273 | 14574.203 | 13651.582 | 11810.95 | -32768 | 64.027 | 75.164 | 0.606 | 0.684 | 0.758 | 2.061 | 1.997 | 1.929 | 23.974
2018-11-13 | 9:36 | 64.656 | 65.374 | 64.97 | 65.644 | 64.566 | 65.554 | 71.571 | 69.057 | 67.754 | 369 | 373 | 273 | 14574.203 | 13651.582 | 11810.95 | -32768 | 64.027 | 75.164 | 0.606 | 0.684 | 0.758 | 2.061 | 1.998 | 1.93 | 23.974
2018-11-13 | 9:36 | 64.341 | 65.329 | 64.745 | 65.599 | 64.027 | 65.329 | 71.122 | 68.967 | 67.575 | 357 | 348 | 273 | 14107.195 | 12758.875 | 11810.95 | -32768 | 63.308 | 74.985 | 0.526 | 1.266 | 0.444 | 2.06 | 1.997 | 1.928 | 23.976
2018-11-13 | 9:36 | 64.386 | 65.105 | 64.566 | 65.509 | 64.162 | 65.105 | 71.257 | 68.652 | 67.485 | 408 | 385 | 277 | 16091.978 | 14080.082 | 11977.14 | -32768 | 62.68 | 75.164 | 0.84 | 0.858 | 0.934 | 2.059 | 1.995 | 1.928 | 23.976
2018-11-13 | 9:36 | 64.386 | 65.105 | 64.566 | 65.509 | 64.162 | 65.105 | 71.257 | 68.652 | 67.485 | 408 | 385 | 277 | 16091.978 | 14080.082 | 11977.14 | -32768 | 62.68 | 75.164 | 0.84 | 0.858 | 0.934 | 2.059 | 1.995 | 1.928 | 23.976
2018-11-13 | 9:36 | 64.251 | 64.925 | 64.296 | 65.239 | 63.982 | 64.925 | 70.898 | 68.652 | 67.395 | 390 | 395 | 290 | 15391.466 | 14437.165 | 12517.255 | -32768 | 62.141 | 75.832 | 0.064 | 1.152 | 0.414 | 2.058 | 1.995 | 1.926 | 23.976
2018-11-13 | 9:36 | 64.251 | 64.835 | 64.431 | 65.239 | 63.713 | 64.925 | 70.898 | 68.652 | 67.395 | 372 | 376 | 269 | 14690.955 | 13758.707 | 11644.762 | -32768 | 62.41 | 75.832 | 0.782 | 0.26 | 0.86 | 2.058 | 1.995 | 1.926 | 23.976
2018-11-13 | 9:37 | 63.937 | 64.88 | 64.476 | 65.06 | 63.757 | 64.835 | 70.988 | 68.563 | 66.991 | 391 | 376 | 298 | 15430.384 | 13758.707 | 12849.633 | -32768 | 63.578 | 76.097 | 0.51 | 0.846 | 0.71 | 2.057 | 1.993 | 1.925 | 23.976
2018-11-13 | 9:37 | 63.847 | 64.701 | 64.207 | 64.835 | 63.443 | 64.701 | 70.763 | 68.293 | 67.126 | 382 | 369 | 293 | 15080.128 | 13508.749 | 12641.896 | -32768 | 63.623 | 75.299 | 0.866 | 0.566 | 0.816 | 2.056 | 1.992 | 1.923 | 23.976
2018-11-13 | 9:37 | 63.847 | 64.701 | 64.207 | 64.835 | 63.443 | 64.701 | 70.763 | 68.293 | 66.991 | 382 | 369 | 293 | 15080.128 | 13508.749 | 12641.896 | -32768 | 63.623 | 75.299 | 0.406 | 1.144 | 0.728 | 2.055 | 1.993 | 1.923 | 23.976
2018-11-13 | 9:37 | 63.533 | 64.341 | 63.937 | 64.566 | 63.219 | 64.521 | 70.314 | 68.158 | 66.766 | 393 | 397 | 282 | 15508.218 | 14508.581 | 12184.876 | -32768 | 62.68 | 75.299 | 0.644 | 0.884 | 0.782 | 2.054 | 1.992 | 1.922 | 23.976
2018-11-13 | 9:37 | 63.533 | 64.476 | 63.937 | 64.566 | 63.219 | 64.386 | 70.314 | 68.158 | 66.766 | 368 | 350 | 257 | 14535.285 | 12830.291 | 11146.193 | -32768 | 62.68 | 75.299 | 0.644 | 0.884 | 0.782 | 2.054 | 1.992 | 1.922 | 23.976
2018-11-13 | 9:37 | 63.174 | 64.207 | 63.578 | 64.296 | 63.219 | 64.162 | 70.359 | 67.799 | 66.497 | 349 | 336 | 286 | 13795.856 | 12330.375 | 12351.065 | -32768 | 61.871 | 75.832 | 0.584 | 0.934 | 0.692 | 2.053 | 1.991 | 1.921 | 23.976
2018-11-13 | 9:37 | 63.308 | 64.207 | 63.713 | 64.207 | 63.084 | 63.892 | 70.09 | 67.799 | 66.497 | 381 | 378 | 282 | 15041.211 | 13830.124 | 12184.876 | -32768 | 61.377 | 76.361 | 0.592 | 0.756 | 0.722 | 2.052 | 1.989 | 1.918 | 23.976
2018-11-13 | 9:37 | 62.814 | 63.937 | 63.443 | 64.027 | 62.814 | 64.027 | 70.269 | 67.664 | 66.093 | 344 | 356 | 269 | 13601.271 | 13044.541 | 11644.762 | -32768 | 60.524 | 76.097 | 0.584 | 0.806 | 0.824 | 2.051 | 1.988 | 1.917 | 23.976
2018-11-13 | 9:37 | 62.814 | 63.937 | 63.443 | 64.027 | 62.814 | 64.027 | 70.269 | 67.664 | 66.093 | 344 | 356 | 269 | 13601.271 | 13044.541 | 11644.762 | -32768 | 60.524 | 76.097 | 0.584 | 0.806 | 0.824 | 2.05 | 1.987 | 1.917 | 23.976
2018-11-13 | 9:38 | 62.814 | 63.578 | 63.174 | 63.802 | 62.68 | 63.757 | 70 | 67.395 | 66.138 | 388 | 380 | 271 | 15313.632 | 13901.54 | 11727.856 | -32768 | 60.434 | 76.582 | 0.316 | 1.426 | 0.724 | 2.048 | 1.985 | 1.915 | 23.978
2018-11-13 | 9:38 | 62.814 | 63.578 | 63.174 | 63.802 | 62.68 | 63.757 | 70 | 67.395 | 66.272 | 388 | 380 | 271 | 15313.632 | 13901.54 | 11727.856 | -32768 | 60.434 | 76.582 | 0.594 | 1.032 | 0.592 | 2.049 | 1.985 | 1.915 | 23.976
2018-11-13 | 9:38 | 62.41 | 63.533 | 63.039 | 63.713 | 62.455 | 63.398 | 69.865 | 67.26 | 65.958 | 369 | 376 | 292 | 14574.203 | 13758.707 | 12600.35 | -32768 | 61.961 | 77.022 | 0.842 | 0.874 | 1.426 | 2.048 | 1.985 | 1.914 | 23.976
2018-11-13 | 9:38 | 62.41 | 63.578 | 62.769 | 63.713 | 62.186 | 63.398 | 69.865 | 67.26 | 65.958 | 372 | 384 | 283 | 14690.955 | 14044.374 | 12226.424 | -32768 | 61.961 | 77.022 | 0.842 | 0.874 | 1.426 | 2.048 | 1.984 | 1.913 | 23.976
2018-11-13 | 9:38 | 62.096 | 63.308 | 62.68 | 63.443 | 62.141 | 63.129 | 69.551 | 67.036 | 65.868 | 342 | 361 | 293 | 13523.436 | 13223.083 | 12641.896 | -32768 | 62.904 | 76.758 | 0.67 | 0.622 | 0.742 | 2.045 | 1.981 | 1.912 | 23.976
2018-11-13 | 9:38 | 62.096 | 63.308 | 62.68 | 63.443 | 62.141 | 63.129 | 69.551 | 67.036 | 65.868 | 342 | 361 | 293 | 13523.436 | 13223.083 | 12641.896 | -32768 | 62.904 | 76.758 | 0.12 | 1.228 | 0.654 | 2.045 | 1.982 | 1.912 | 23.976
2018-11-13 | 9:38 | 62.275 | 63.174 | 62.68 | 63.129 | 62.006 | 63.129 | 69.461 | 67.036 | 65.464 | 377 | 369 | 263 | 14885.541 | 13508.749 | 11395.478 | -32768 | 62.186 | 75.92 | 0.418 | 0.512 | 0.976 | 2.044 | 1.98 | 1.911 | 23.976
2018-11-13 | 9:38 | 62.275 | 63.174 | 62.545 | 63.129 | 61.737 | 63.263 | 69.461 | 67.036 | 65.464 | 379 | 369 | 306 | 14885.541 | 13508.749 | 11395.478 | -32768 | 62.186 | 75.92 | 0.418 | 0.512 | 0.976 | 2.043 | 1.98 | 1.911 | 23.976
2018-11-13 | 9:38 | 62.051 | 62.769 | 62.41 | 63.219 | 61.737 | 62.994 | 69.506 | 66.766 | 65.374 | 392 | 397 | 267 | 15119.045 | 14294.332 | 12101.781 | -32768 | 63.353 | 76.846 | 0.566 | 0.938 | 0.77 | 2.042 | 1.979 | 1.909 | 23.976
2018-11-13 | 9:38 | 62.051 | 62.769 | 62.41 | 63.219 | 61.737 | 62.994 | 69.506 | 66.766 | 65.374 | 392 | 397 | 267 | 15119.045 | 14294.332 | 12101.781 | -32768 | 63.353 | 76.846 | 0.566 | 0.938 | 0.77 | 2.042 | 1.978 | 1.908 | 23.976
2018-11-13 | 9:38 | 61.602 | 62.725 | 62.186 | 62.859 | 61.602 | 62.859 | 69.191 | 66.542 | 65.239 | 364 | 358 | 273 | 14379.616 | 13115.958 | 11810.95 | -32768 | 63.802 | 76.361 | 0.766 | 0.534 | 0.802 | 2.04 | 1.977 | 1.907 | 23.976
2018-11-13 | 9:38 | 61.602 | 62.725 | 62.186 | 62.859 | 61.602 | 62.59 | 69.191 | 66.676 | 65.239 | 339 | 345 | 315 | 13406.684 | 12651.75 | 13555.938 | -32768 | 63.802 | 76.361 | 0.766 | 0.534 | 0.802 | 2.041 | 1.977 | 1.907 | 23.976
2018-11-13 | 9:38 | 61.602 | 62.455 | 62.186 | 62.59 | 61.602 | 62.59 | 68.922 | 66.676 | 65.239 | 359 | 324 | 289 | 13406.684 | 12651.75 | 13555.938 | -32768 | 63.802 | 75.7 | -0.074 | 1.726 | 0.502 | 2.039 | 1.977 | 1.908 | 23.976
2018-11-13 | 9:39 | 61.647 | 62.545 | 61.916 | 62.68 | 61.332 | 62.59 | 69.102 | 66.542 | 65.15 | 360 | 359 | 263 | 14846.624 | 13758.707 | 12641.896 | -32768 | 63.084 | 75.164 | 0.86 | 0.724 | 0.824 | 2.038 | 1.975 | 1.904 | 23.976
2018-11-13 | 9:39 | 61.781 | 62.545 | 61.916 | 62.814 | 61.332 | 62.59 | 69.102 | 66.542 | 65.15 | 360 | 359 | 263 | 14223.947 | 13151.666 | 11395.478 | -32768 | 63.084 | 74.805 | 0.818 | 0.76 | 1.24 | 2.038 | 1.974 | 1.905 | 23.976
2018-11-13 | 9:39 | 61.422 | 62.41 | 62.051 | 62.68 | 61.198 | 62.231 | 68.877 | 66.272 | 64.745 | 377 | 360 | 269 | 14340.699 | 13758.707 | 11270.836 | -32768 | 62.141 | 73.997 | 0.554 | 0.648 | 0.74 | 2.036 | 1.972 | 1.902 | 23.976
2018-11-13 | 9:39 | 61.422 | 62.41 | 62.051 | 62.68 | 61.198 | 62.231 | 68.877 | 66.272 | 64.745 | 377 | 360 | 269 | 14340.699 | 13758.707 | 11270.836 | -32768 | 62.141 | 73.997 | 0.554 | 0.648 | 0.74 | 2.037 | 1.972 | 1.902 | 23.976
2018-11-13 | 9:39 | 61.198 | 62.231 | 61.961 | 62.096 | 61.243 | 62.186 | 68.787 | 66.048 | 64.745 | 378 | 370 | 298 | 14924.459 | 13544.457 | 12849.633 | -32768 | 61.826 | 74.401 | 0.81 | 0.284 | 0.812 | 2.034 | 1.971 | 1.9 | 23.976
2018-11-13 | 9:39 | 61.332 | 62.231 | 61.961 | 62.365 | 61.243 | 62.186 | 68.518 | 66.048 | 64.745 | 377 | 393 | 291 | 14885.541 | 14365.748 | 12558.802 | -32768 | 62.231 | 74.535 | 0.818 | 0.724 | 0.866 | 2.034 | 1.97 | 1.9 | 23.976
2018-11-13 | 9:39 | 60.928 | 62.051 | 61.692 | 62.141 | 61.018 | 61.916 | 68.518 | 66.003 | 64.521 | 354 | 355 | 302 | 13990.443 | 13008.833 | 13015.822 | -32768 | 63.219 | 75.344 | 0.498 | 0.924 | 0.57 | 2.032 | 1.968 | 1.898 | 23.978
2018-11-13 | 9:39 | 61.063 | 61.602 | 61.422 | 62.051 | 60.704 | 61.826 | 68.518 | 65.778 | 64.296 | 366 | 337 | 308 | 14457.451 | 12366.083 | 13265.106 | -32768 | 62.859 | 76.009 | 0.578 | 0.618 | 0.716 | 2.03 | 1.965 | 1.895 | 23.976
2018-11-13 | 9:39 | 61.063 | 61.602 | 61.557 | 62.051 | 60.883 | 61.692 | 68.518 | 65.778 | 64.296 | 366 | 337 | 308 | 14457.451 | 12366.083 | 13265.106 | -32768 | 62.859 | 76.009 | 0.578 | 0.618 | 0.716 | 2.03 | 1.965 | 1.895 | 23.976
2018-11-13 | 9:40 | 60.704 | 61.512 | 61.422 | 62.051 | 60.434 | 61.737 | 68.293 | 65.644 | 64.207 | 361 | 371 | 293 | 14262.864 | 13580.166 | 12641.896 | -32768 | 62.994 | 77.022 | 0.724 | 0.33 | 0.976 | 2.029 | 1.964 | 1.893 | 23.976
2018-11-13 | 9:40 | 60.704 | 61.512 | 61.422 | 62.051 | 60.434 | 61.737 | 68.293 | 65.644 | 63.937 | 361 | 371 | 293 | 14262.864 | 13580.166 | 12641.896 | -32768 | 62.994 | 77.022 | 0.694 | 1.344 | 0.802 | 2.028 | 1.963 | 1.892 | 23.976
2018-11-13 | 9:40 | 60.704 | 61.512 | 61.018 | 61.692 | 60.479 | 61.422 | 68.158 | 65.509 | 63.937 | 361 | 355 | 304 | 14262.864 | 13008.833 | 13098.917 | -32768 | 62.5 | 76.493 | 0.756 | 0.652 | 0.922 | 2.026 | 1.962 | 1.891 | 23.976
2018-11-13 | 9:40 | 60.704 | 61.377 | 61.018 | 61.692 | 60.569 | 61.422 | 68.158 | 65.509 | 63.937 | 387 | 377 | 300 | 14262.864 | 13008.833 | 13098.917 | -32768 | 62.5 | 76.493 | 0.492 | 0.862 | 0.842 | 2.027 | 1.963 | 1.891 | 23.976
2018-11-13 | 9:40 | 60.704 | 61.377 | 61.018 | 61.692 | 60.569 | 61.422 | 68.158 | 65.509 | 63.937 | 387 | 377 | 300 | 14262.864 | 13008.833 | 13098.917 | -32768 | 62.635 | 76.493 | 0.492 | 0.862 | 0.842 | 2.027 | 1.963 | 1.891 | 23.976
2018-11-13 | 9:40 | 60.569 | 61.377 | 61.018 | 61.692 | 60.21 | 61.467 | 68.024 | 65.374 | 63.713 | 376 | 377 | 282 | 14846.624 | 13794.415 | 12184.876 | -32768 | 63.039 | 77.022 | 0.676 | 0.51 | 0.758 | 2.023 | 1.96 | 1.888 | 23.976
2018-11-13 | 9:40 | 60.614 | 61.377 | 60.749 | 61.692 | 60.479 | 61.377 | 68.024 | 65.374 | 63.847 | 405 | 392 | 266 | 15975.226 | 14330.04 | 11520.119 | -32768 | 62.904 | 77.022 | 0.56 | 0.578 | 0.838 | 2.023 | 1.959 | 1.888 | 23.976
2018-11-13 | 9:40 | 60.344 | 61.153 | 60.659 | 61.422 | 59.985 | 61.063 | 67.799 | 65.284 | 63.578 | 359 | 374 | 286 | 14185.03 | 13687.29 | 12351.065 | -32768 | 62.635 | 76.802 | 0.58 | 0.832 | 0.87 | 2.021 | 1.957 | 1.885 | 23.976
2018-11-13 | 9:40 | 60.479 | 61.153 | 60.659 | 61.422 | 59.985 | 61.063 | 67.799 | 65.284 | 63.578 | 359 | 374 | 286 | 14185.03 | 13687.29 | 12351.065 | -32768 | 62.635 | 76.405 | -0.038 | 1.76 | 0.464 | 2.021 | 1.957 | 1.886 | 23.976
2018-11-13 | 9:40 | 60.165 | 61.018 | 60.659 | 61.198 | 60.075 | 61.108 | 67.35 | 65.15 | 63.308 | 387 | 393 | 292 | 15274.714 | 14365.748 | 12600.35 | -32768 | 62.949 | 76.89 | 0.746 | 0.582 | 0.92 | 2.019 | 1.955 | 1.884 | 23.976
2018-11-13 | 9:40 | 60.165 | 61.018 | 60.659 | 61.332 | 60.075 | 61.108 | 67.35 | 65.15 | 63.308 | 387 | 393 | 292 | 15274.714 | 14365.748 | 12600.35 | -32768 | 62.949 | 76.89 | 0.442 | 0.522 | 0.42 | 2.02 | 1.956 | 1.885 | 23.976
2018-11-13 | 9:41 | 60.075 | 61.018 | 60.793 | 60.883 | 59.985 | 61.063 | 67.395 | 65.015 | 63.398 | 382 | 367 | 295 | 15080.128 | 13437.332 | 12724.991 | -32768 | 62.769 | 76.67 | 0.864 | 0.604 | 0.684 | 2.017 | 1.953 | 1.883 | 23.976
2018-11-13 | 9:41 | 60.12 | 60.614 | 60.524 | 60.838 | 59.536 | 60.973 | 67.17 | 64.88 | 63.398 | 378 | 363 | 276 | 14924.459 | 13294.499 | 11935.593 | -32768 | 63.263 | 76.67 | 0.238 | 1.682 | 0.78 | 2.015 | 1.951 | 1.881 | 23.976
2018-11-13 | 9:41 | 60.12 | 60.749 | 60.524 | 60.838 | 59.536 | 60.704 | 67.17 | 64.745 | 63.398 | 378 | 363 | 276 | 14924.459 | 13294.499 | 11935.593 | -32768 | 63.263 | 76.67 | 0.238 | 1.682 | 0.78 | 2.015 | 1.951 | 1.88 | 23.976
2018-11-13 | 9:41 | 59.581 | 60.434 | 60.389 | 60.569 | 59.491 | 60.524 | 67.036 | 64.611 | 63.263 | 381 | 358 | 301 | 15041.211 | 13115.958 | 12974.275 | -32768 | 64.072 | 76.273 | 0.78 | 0.35 | 0.774 | 2.012 | 1.95 | 1.879 | 23.976
2018-11-13 | 9:41 | 59.581 | 60.569 | 60.389 | 60.569 | 59.491 | 60.524 | 67.036 | 64.745 | 63.263 | 381 | 358 | 301 | 15041.211 | 13115.958 | 12974.275 | -32768 | 64.072 | 76.273 | 0.812 | 0.396 | 0.888 | 2.012 | 1.949 | 1.879 | 23.974
2018-11-13 | 9:41 | 59.626 | 60.479 | 60.165 | 60.614 | 59.581 | 60.434 | 66.766 | 64.386 | 62.949 | 365 | 371 | 292 | 14418.533 | 13580.166 | 12600.35 | -32768 | 63.982 | 76.582 | 0.594 | 0.492 | 0.944 | 2.009 | 1.948 | 1.878 | 23.976
2018-11-13 | 9:41 | 59.626 | 60.479 | 60.165 | 60.614 | 59.446 | 60.524 | 66.946 | 64.656 | 63.084 | 357 | 343 | 289 | 14107.195 | 12580.333 | 12475.707 | -32768 | 63.982 | 76.582 | 0.762 | 0.444 | 0.898 | 2.009 | 1.947 | 1.876 | 23.976
2018-11-13 | 9:41 | 59.806 | 60.21 | 60.299 | 60.569 | 59.177 | 60.21 | 66.721 | 64.341 | 63.084 | 356 | 355 | 301 | 14068.278 | 13008.833 | 12974.275 | -32768 | 64.611 | 76.582 | 0.846 | 1.43 | 0.532 | 2.006 | 1.945 | 1.875 | 23.976
2018-11-13 | 9:41 | 59.671 | 60.344 | 60.299 | 60.704 | 59.312 | 60.21 | 66.856 | 64.341 | 63.084 | 369 | 354 | 275 | 14574.203 | 12973.124 | 11894.045 | -32768 | 64.611 | 76.978 | 0.502 | 0.406 | 0.316 | 2.006 | 1.946 | 1.875 | 23.976
2018-11-13 | 9:41 | 59.536 | 60.21 | 60.03 | 60.524 | 59.087 | 60.299 | 66.452 | 64.386 | 62.769 | 373 | 369 | 294 | 14729.872 | 13508.749 | 12683.443 | -32768 | 65.239 | 76.537 | 0.774 | 0.24 | 0.882 | 2.003 | 1.943 | 1.873 | 23.976
2018-11-13 | 9:41 | 59.536 | 60.21 | 60.03 | 60.524 | 59.087 | 60.299 | 66.452 | 64.386 | 62.769 | 373 | 369 | 294 | 14729.872 | 13508.749 | 12683.443 | -32768 | 65.239 | 76.537 | 0.558 | 0.786 | 0.872 | 2.003 | 1.943 | 1.873 | 23.976
2018-11-13 | 9:42 | 59.446 | 59.985 | 59.895 | 60.299 | 58.952 | 60.165 | 66.632 | 64.117 | 62.59 | 373 | 390 | 287 | 14729.872 | 14258.623 | 12392.612 | -32768 | 65.284 | 76.626 | 0.658 | 0.764 | 0.908 | 2.002 | 1.942 | 1.873 | 23.976
2018-11-13 | 9:42 | 59.446 | 60.12 | 59.895 | 60.299 | 58.952 | 60.299 | 66.632 | 64.251 | 62.59 | 357 | 349 | 279 | 14107.195 | 12794.583 | 12060.234 | -32768 | 65.284 | 76.626 | 0.658 | 0.764 | 0.908 | 2.002 | 1.942 | 1.873 | 23.976
2018-11-13 | 9:42 | 59.716 | 60.12 | 59.895 | 60.21 | 58.907 | 59.94 | 66.362 | 63.982 | 62.769 | 363 | 379 | 283 | 14340.699 | 13865.832 | 12226.424 | -32768 | 66.676 | 76.802 | 0.728 | 1.168 | 0.834 | 1.998 | 1.94 | 1.87 | 23.976
2018-11-13 | 9:42 | 59.716 | 60.12 | 59.895 | 60.21 | 58.907 | 59.94 | 66.497 | 63.982 | 62.769 | 363 | 379 | 283 | 14340.699 | 13865.832 | 12226.424 | -32768 | 66.676 | 76.802 | 0.728 | 1.168 | 0.834 | 1.998 | 1.939 | 1.869 | 23.976
2018-11-13 | 9:42 | 60.255 | 60.299 | 60.749 | 60.21 | 59.356 | 59.761 | 66.227 | 64.027 | 62.59 | 367 | 389 | 263 | 14496.368 | 14222.915 | 11395.478 | -32768 | 66.676 | 77.11 | 0.628 | 0.932 | 0.602 | 1.996 | 1.938 | 1.868 | 23.976
2018-11-13 | 9:42 | 61.063 | 60.569 | 61.377 | 60.704 | 60.434 | 60.344 | 66.497 | 63.982 | 62.59 | 357 | 364 | 264 | 14107.195 | 13330.207 | 11437.024 | -32768 | 66.766 | 77.639 | 0.674 | 0.762 | 0.75 | 1.992 | 1.936 | 1.866 | 23.976
2018-11-13 | 9:42 | 61.063 | 60.569 | 61.377 | 60.704 | 60.434 | 60.344 | 66.497 | 63.982 | 62.59 | 357 | 364 | 264 | 14107.195 | 13330.207 | 11437.024 | -32768 | 66.632 | 77.639 | 0.494 | 1.668 | 0.838 | 1.992 | 1.936 | 1.866 | 23.976
2018-11-13 | 9:42 | 61.871 | 61.243 | 62.365 | 61.287 | 61.108 | 60.614 | 66.542 | 64.027 | 62.904 | 376 | 361 | 288 | 14846.624 | 13223.083 | 12434.16 | -32768 | 66.138 | 77.11 | 0.454 | 0.948 | 0.586 | 1.989 | 1.934 | 1.864 | 23.976
2018-11-13 | 9:42 | 61.871 | 61.243 | 62.365 | 61.287 | 61.108 | 60.614 | 66.542 | 64.027 | 62.904 | 376 | 361 | 288 | 14846.624 | 13223.083 | 12434.16 | -32768 | 66.138 | 77.11 | 0.454 | 0.948 | 0.586 | 1.99 | 1.934 | 1.865 | 23.976
2018-11-13 | 9:42 | 62.41 | 61.871 | 62.904 | 61.961 | 61.781 | 61.153 | 66.272 | 64.162 | 63.039 | 379 | 375 | 261 | 14963.376 | 13722.999 | 11312.383 | -32768 | 66.272 | 76.582 | 0.68 | 0.134 | 0.948 | 1.987 | 1.933 | 1.863 | 23.976
2018-11-13 | 9:43 | 62.41 | 61.871 | 62.769 | 61.961 | 61.647 | 61.287 | 66.272 | 64.431 | 63.263 | 360 | 354 | 276 | 14223.947 | 12973.124 | 11935.593 | -32768 | 66.272 | 76.89 | 0.486 | 0.908 | 0.812 | 1.986 | 1.931 | 1.862 | 23.976
2018-11-13 | 9:43 | 62.41 | 61.781 | 62.769 | 61.961 | 61.647 | 61.287 | 66.452 | 64.431 | 63.263 | 360 | 354 | 276 | 14223.947 | 12973.124 | 11935.593 | -32768 | 66.272 | 76.89 | 0.818 | 0.546 | 1.018 | 1.986 | 1.932 | 1.863 | 23.976
2018-11-13 | 9:43 | 62.59 | 62.365 | 63.443 | 62.365 | 62.365 | 61.737 | 66.721 | 64.701 | 63.713 | 381 | 383 | 296 | 14807.707 | 13758.707 | 12392.612 | -32768 | 65.599 | 76.89 | 0.716 | 0.266 | 0.948 | 1.983 | 1.93 | 1.861 | 23.976
2018-11-13 | 9:43 | 62.59 | 62.365 | 63.443 | 62.365 | 62.365 | 61.737 | 66.721 | 64.701 | 63.713 | 381 | 383 | 296 | 14807.707 | 13758.707 | 12392.612 | -32768 | 65.599 | 76.89 | 0.716 | 0.266 | 0.948 | 1.983 | 1.93 | 1.861 | 23.976
2018-11-13 | 9:43 | 63.084 | 62.725 | 63.578 | 62.814 | 62.769 | 62.275 | 66.811 | 64.97 | 63.982 | 363 | 387 | 269 | 14340.699 | 14151.498 | 11644.762 | -32768 | 65.913 | 76.582 | 0.956 | 0.636 | 0.744 | 1.982 | 1.928 | 1.859 | 23.976
2018-11-13 | 9:43 | 63.084 | 62.859 | 63.578 | 62.814 | 62.769 | 62.275 | 66.811 | 64.97 | 64.117 | 363 | 387 | 269 | 14340.699 | 14151.498 | 11644.762 | -32768 | 65.913 | 76.582 | 0.278 | 1.07 | 0.668 | 1.981 | 1.928 | 1.86 | 23.976
2018-11-13 | 9:43 | 63.263 | 63.039 | 63.757 | 62.994 | 62.635 | 62.545 | 66.856 | 65.284 | 64.431 | 397 | 394 | 290 | 15663.888 | 14401.457 | 12517.255 | -32768 | 66.497 | 76.493 | 0.516 | 0.934 | 0.822 | 1.979 | 1.927 | 1.858 | 23.976
2018-11-13 | 9:43 | 63.263 | 63.039 | 63.757 | 62.994 | 62.635 | 62.545 | 66.856 | 65.284 | 64.431 | 397 | 394 | 290 | 15663.888 | 14401.457 | 12517.255 | -32768 | 66.497 | 76.493 | 0.434 | 0.962 | 0.484 | 1.979 | 1.927 | 1.857 | 23.976
2018-11-13 | 9:43 | 63.263 | 63.443 | 63.892 | 63.353 | 62.949 | 62.814 | 67.126 | 65.419 | 64.296 | 354 | 358 | 303 | 13990.443 | 13115.958 | 13057.369 | -32768 | 66.138 | 76.229 | 0.346 | 0.368 | 0.444 | 1.975 | 1.925 | 1.857 | 23.976
2018-11-13 | 9:43 | 63.263 | 63.443 | 63.892 | 63.353 | 62.949 | 62.814 | 67.126 | 65.419 | 64.296 | 354 | 358 | 303 | 13990.443 | 13115.958 | 13057.369 | -32768 | 66.138 | 76.229 | 0.862 | 0.432 | 0.916 | 1.975 | 1.925 | 1.857 | 23.976
2018-11-13 | 9:43 | 63.263 | 63.443 | 63.892 | 63.353 | 62.814 | 62.949 | 67.126 | 65.419 | 64.431 | 344 | 361 | 324 | 13601.271 | 13223.083 | 13929.862 | -32768 | 66.317 | 75.965 | 0.654 | 0.45 | 0.868 | 1.976 | 1.925 | 1.858 | 23.976
2018-11-13 | 9:43 | 63.578 | 63.713 | 63.757 | 63.578 | 63.084 | 63.084 | 67.305 | 65.688 | 64.611 | 385 | 366 | 277 | 15196.88 | 13365.916 | 12766.538 | -32768 | 65.599 | 76.449 | 0.48 | 0.734 | 0.784 | 1.975 | 1.925 | 1.856 | 23.976
2018-11-13 | 9:43 | 63.578 | 63.713 | 63.757 | 63.578 | 63.084 | 63.084 | 67.305 | 65.688 | 64.611 | 385 | 366 | 277 | 15196.88 | 13401.624 | 11977.14 | -32768 | 65.464 | 76.449 | 0.48 | 0.734 | 0.784 | 1.974 | 1.925 | 1.856 | 23.976
2018-11-13 | 9:44 | 63.308 | 63.847 | 63.892 | 63.937 | 63.174 | 63.488 | 67.17 | 65.733 | 64.88 | 367 | 353 | 259 | 14496.368 | 12937.416 | 11229.288 | -32768 | 65.015 | 76.758 | 0.878 | 0.324 | 0.934 | 1.972 | 1.923 | 1.854 | 23.976
2018-11-13 | 9:44 | 63.308 | 63.847 | 63.892 | 63.937 | 63.174 | 63.488 | 67.17 | 65.733 | 64.88 | 367 | 353 | 259 | 14496.368 | 12937.416 | 11229.288 | -32768 | 65.015 | 76.758 | 0.878 | 0.324 | 0.934 | 1.972 | 1.923 | 1.854 | 23.976
2018-11-13 | 9:44 | 63.443 | 63.892 | 64.027 | 63.533 | 63.263 | 63.623 | 67.305 | 65.823 | 65.06 | 350 | 353 | 275 | 13834.774 | 12937.416 | 11894.045 | -32768 | 64.341 | 76.89 | 0.314 | 1.218 | 0.666 | 1.97 | 1.921 | 1.853 | 23.976
2018-11-13 | 9:44 | 63.443 | 63.892 | 64.027 | 63.533 | 63.263 | 63.623 | 67.305 | 65.823 | 65.329 | 350 | 353 | 275 | 13834.774 | 12937.416 | 11894.045 | -32768 | 64.341 | 76.89 | 0.352 | 0.584 | 0.858 | 1.971 | 1.923 | 1.854 | 23.976
2018-11-13 | 9:44 | 64.162 | 64.117 | 64.611 | 64.386 | 63.623 | 63.533 | 67.485 | 66.003 | 65.554 | 372 | 386 | 290 | 14690.955 | 14115.79 | 12517.255 | -32768 | 64.251 | 76.141 | 0.52 | 0.408 | 0.944 | 1.967 | 1.921 | 1.852 | 23.976
2018-11-13 | 9:44 | 64.162 | 64.117 | 64.476 | 64.386 | 63.623 | 63.757 | 67.485 | 66.138 | 65.554 | 366 | 348 | 278 | 14457.451 | 12758.875 | 12018.688 | -32768 | 64.117 | 76.141 | 0.396 | 1.016 | 0.562 | 1.967 | 1.921 | 1.852 | 23.976
2018-11-13 | 9:44 | 64.162 | 64.431 | 64.745 | 64.476 | 63.937 | 64.072 | 67.485 | 66.003 | 65.419 | 370 | 377 | 296 | 14613.12 | 13794.415 | 12766.538 | -32768 | 63.533 | 76.141 | 0.298 | 1.208 | 0.512 | 1.967 | 1.921 | 1.853 | 23.976
2018-11-13 | 9:44 | 64.431 | 64.431 | 64.745 | 64.476 | 63.937 | 64.072 | 67.485 | 66.003 | 65.419 | 350 | 368 | 278 | 13834.774 | 13473.041 | 12018.688 | -32768 | 63.668 | 75.876 | 0.744 | 0.878 | 0.696 | 1.966 | 1.92 | 1.851 | 23.976
2018-11-13 | 9:44 | 64.476 | 64.701 | 65.15 | 64.431 | 64.296 | 64.162 | 67.395 | 66.138 | 65.644 | 366 | 372 | 271 | 14457.451 | 13615.874 | 11727.856 | -32768 | 63.488 | 75.876 | 0.268 | 0.976 | 0.64 | 1.963 | 1.92 | 1.851 | 23.976
2018-11-13 | 9:44 | 64.476 | 64.701 | 65.15 | 64.431 | 64.296 | 64.162 | 67.395 | 66.138 | 65.644 | 366 | 372 | 271 | 14457.451 | 13615.874 | 11727.856 | -32768 | 63.488 | 75.876 | 0.268 | 0.976 | 0.64 | 1.963 | 1.92 | 1.851 | 23.976
2018-11-13 | 9:45 | 64.79 | 64.97 | 65.554 | 64.835 | 64.611 | 64.341 | 67.485 | 66.407 | 66.048 | 382 | 381 | 271 | 15080.128 | 13937.249 | 11727.856 | -32768 | 63.757 | 76.449 | 0.734 | 0.65 | 1.002 | 1.962 | 1.918 | 1.85 | 23.976
2018-11-13 | 9:45 | 64.79 | 64.97 | 65.554 | 64.835 | 64.611 | 64.341 | 67.485 | 66.407 | 66.048 | 382 | 381 | 271 | 15080.128 | 13937.249 | 11727.856 | -32768 | 63.757 | 76.449 | 0.734 | 0.65 | 1.002 | 1.962 | 1.918 | 1.85 | 23.976
2018-11-13 | 9:45 | 65.15 | 64.97 | 65.554 | 65.374 | 64.656 | 64.745 | 67.934 | 66.676 | 66.048 | 357 | 379 | 293 | 14107.195 | 13865.832 | 12641.896 | -32768 | 64.027 | 76.009 | 0.586 | 1.074 | 0.596 | 1.961 | 1.917 | 1.849 | 23.976
2018-11-13 | 9:45 | 65.15 | 65.239 | 65.823 | 65.374 | 64.656 | 64.745 | 67.934 | 66.676 | 66.048 | 357 | 379 | 293 | 14107.195 | 13865.832 | 12641.896 | -32768 | 64.027 | 76.009 | 0.718 | 0.54 | 0.742 | 1.96 | 1.918 | 1.85 | 23.976
2018-11-13 | 9:45 | 65.599 | 65.419 | 65.868 | 65.509 | 65.015 | 65.15 | 68.069 | 66.991 | 66.317 | 408 | 397 | 268 | 16091.978 | 14508.581 | 11603.214 | -32768 | 64.117 | 76.229 | 0.704 | 0.336 | 0.932 | 1.96 | 1.919 | 1.851 | 23.976
2018-11-13 | 9:45 | 65.599 | 65.419 | 66.138 | 65.509 | 65.06 | 65.015 | 67.934 | 66.991 | 66.317 | 360 | 343 | 280 | 14223.947 | 12580.333 | 12101.781 | -32768 | 63.892 | 76.229 | 0.266 | 1.06 | 0.596 | 1.96 | 1.919 | 1.849 | 23.976
2018-11-13 | 9:45 | 65.599 | 65.419 | 66.138 | 65.509 | 65.06 | 65.015 | 67.934 | 66.991 | 66.317 | 360 | 343 | 280 | 14223.947 | 12580.333 | 12101.781 | -32768 | 63.892 | 76.229 | 0.266 | 1.06 | 0.596 | 1.96 | 1.919 | 1.849 | 23.976
2018-11-13 | 9:45 | 65.688 | 65.823 | 66.138 | 65.644 | 65.15 | 65.464 | 68.203 | 67.126 | 66.452 | 361 | 343 | 264 | 14262.864 | 12580.333 | 11437.024 | -32768 | 63.892 | 76.317 | 0.388 | 1.12 | 0.692 | 1.959 | 1.918 | 1.85 | 23.978
2018-11-13 | 9:45 | 66.003 | 65.688 | 66.138 | 65.644 | 65.15 | 65.464 | 68.069 | 66.991 | 66.452 | 355 | 353 | 276 | 14029.36 | 12937.416 | 11935.593 | -32768 | 63.757 | 76.626 | 0.732 | 0.51 | 0.838 | 1.96 | 1.919 | 1.85 | 23.976
2018-11-13 | 9:45 | 65.868 | 66.093 | 66.272 | 66.227 | 65.733 | 65.464 | 68.473 | 67.395 | 66.901 | 343 | 367 | 277 | 13562.354 | 13437.332 | 11977.14 | -32768 | 63.533 | 77.154 | 0.484 | 0.822 | 0.744 | 1.958 | 1.919 | 1.85 | 23.976
2018-11-13 | 9:45 | 65.868 | 66.093 | 66.407 | 66.227 | 65.733 | 65.733 | 68.473 | 67.44 | 67.036 | 386 | 395 | 271 | 15235.797 | 14437.165 | 11727.856 | -32768 | 63.533 | 77.154 | 0.464 | 0.684 | 0.61 | 1.958 | 1.919 | 1.852 | 23.976
2018-11-13 | 9:45 | 66.227 | 66.272 | 66.856 | 66.272 | 65.868 | 65.958 | 68.473 | 67.575 | 66.901 | 387 | 404 | 282 | 15274.714 | 14758.54 | 12184.876 | -32768 | 63.308 | 76.89 | 0.652 | 0.154 | 1.008 | 1.956 | 1.918 | 1.85 | 23.978
2018-11-13 | 9:45 | 66.093 | 66.272 | 66.856 | 66.003 | 66.003 | 65.958 | 68.608 | 67.575 | 66.901 | 363 | 375 | 275 | 14340.699 | 13722.999 | 11894.045 | -32768 | 62.904 | 76.626 | 0.508 | 1.058 | 0.542 | 1.956 | 1.92 | 1.85 | 23.978
2018-11-13 | 9:46 | 66.542 | 66.676 | 66.991 | 66.587 | 66.003 | 66.138 | 68.473 | 67.979 | 67.215 | 368 | 373 | 276 | 14924.459 | 13937.249 | 12226.424 | -32768 | 63.084 | 77.11 | 0.624 | 0.506 | 0.67 | 1.954 | 1.92 | 1.852 | 23.978
2018-11-13 | 9:46 | 66.542 | 66.676 | 66.991 | 66.587 | 66.003 | 66.138 | 68.473 | 67.979 | 67.215 | 368 | 373 | 276 | 14535.285 | 13651.582 | 11935.593 | -32768 | 63.084 | 77.11 | 0.48 | 0.192 | 0.952 | 1.953 | 1.92 | 1.852 | 23.976
2018-11-13 | 9:46 | 66.811 | 66.811 | 66.991 | 66.721 | 66.362 | 66.407 | 68.608 | 68.114 | 67.754 | 380 | 377 | 300 | 15002.293 | 13794.415 | 12932.728 | -32768 | 63.219 | 77.816 | 0.7 | 0.312 | 0.842 | 1.951 | 1.92 | 1.851 | 23.976
2018-11-13 | 9:46 | 66.991 | 66.946 | 67.305 | 67.126 | 66.542 | 66.721 | 68.922 | 68.293 | 67.754 | 365 | 365 | 275 | 14418.533 | 13365.916 | 11894.045 | -32768 | 63.219 | 77.816 | 0.172 | 1.004 | 0.494 | 1.949 | 1.92 | 1.851 | 23.976
2018-11-13 | 9:46 | 67.126 | 66.946 | 67.305 | 67.081 | 66.542 | 66.721 | 68.922 | 68.293 | 67.754 | 381 | 390 | 295 | 15041.211 | 14258.623 | 12724.991 | -32768 | 63.039 | 77.683 | 0.554 | 0.738 | 0.736 | 1.947 | 1.918 | 1.851 | 23.976
2018-11-13 | 9:46 | 67.215 | 67.081 | 67.799 | 67.35 | 66.676 | 66.856 | 69.012 | 68.518 | 68.158 | 388 | 396 | 291 | 15313.632 | 14472.873 | 12558.802 | -32768 | 62.769 | 77.992 | 0.656 | 0.48 | 0.712 | 1.945 | 1.918 | 1.852 | 23.978
2018-11-13 | 9:46 | 67.215 | 67.081 | 67.799 | 67.35 | 66.676 | 66.856 | 68.877 | 68.518 | 68.158 | 388 | 396 | 291 | 15313.632 | 14472.873 | 12558.802 | -32768 | 62.769 | 77.992 | 0.56 | 1.228 | 0.47 | 1.945 | 1.917 | 1.852 | 23.976
2018-11-13 | 9:46 | 67.395 | 67.35 | 67.844 | 67.754 | 66.856 | 67.126 | 69.191 | 68.697 | 68.024 | 353 | 372 | 286 | 13951.526 | 13615.874 | 12351.065 | -32768 | 62.096 | 77.948 | 0.984 | 0.34 | 0.882 | 1.943 | 1.918 | 1.853 | 23.976
2018-11-13 | 9:46 | 67.395 | 67.35 | 67.979 | 67.754 | 66.856 | 66.856 | 69.191 | 68.652 | 68.024 | 353 | 372 | 286 | 13951.526 | 13615.874 | 12351.065 | -32768 | 62.096 | 77.948 | 0.984 | 0.34 | 0.882 | 1.943 | 1.918 | 1.853 | 23.976
2018-11-13 | 9:46 | 67.799 | 67.485 | 68.248 | 67.754 | 67.126 | 67.26 | 69.057 | 68.832 | 68.608 | 392 | 369 | 271 | 15469.301 | 13508.749 | 11727.856 | -32768 | 62.096 | 77.463 | 0.616 | 0.994 | 0.5 | 1.942 | 1.918 | 1.852 | 23.976
2018-11-13 | 9:46 | 67.799 | 67.485 | 68.248 | 67.754 | 67.126 | 67.26 | 69.057 | 68.832 | 68.338 | 355 | 338 | 280 | 14029.36 | 12401.792 | 12101.781 | -32768 | 62.096 | 77.463 | 0.418 | 0.84 | 0.7 | 1.941 | 1.917 | 1.853 | 23.976
2018-11-13 | 9:46 | 67.799 | 67.754 | 68.248 | 67.754 | 67.126 | 67.26 | 69.057 | 68.967 | 68.338 | 381 | 369 | 275 | 15041.211 | 13508.749 | 11894.045 | -32768 | 62.096 | 77.463 | 0.418 | 0.84 | 0.7 | 1.941 | 1.917 | 1.853 | 23.976
2018-11-13 | 9:47 | 67.934 | 67.934 | 68.203 | 68.158 | 67.664 | 67.44 | 69.461 | 68.787 | 68.742 | 398 | 400 | 279 | 15702.805 | 14615.706 | 12060.234 | -32768 | 62.635 | 77.727 | 0.684 | 0.924 | 0.44 | 1.941 | 1.917 | 1.853 | 23.976
2018-11-13 | 9:47 | 68.114 | 67.934 | 68.338 | 68.158 | 67.53 | 67.53 | 69.461 | 68.787 | 68.742 | 348 | 363 | 291 | 15702.805 | 14615.706 | 12060.234 | -32768 | 62.769 | 77.904 | 0.69 | 0.566 | 0.772 | 1.94 | 1.919 | 1.854 | 23.974
2018-11-13 | 9:47 | 67.979 | 68.203 | 68.787 | 68.338 | 67.844 | 67.844 | 69.506 | 69.102 | 68.967 | 373 | 388 | 282 | 14729.872 | 14187.207 | 12184.876 | -32768 | 63.488 | 77.904 | 0.37 | 1.078 | 0.732 | 1.939 | 1.918 | 1.854 | 23.976
2018-11-13 | 9:47 | 68.248 | 68.203 | 68.787 | 68.338 | 67.844 | 67.844 | 69.506 | 69.102 | 68.967 | 368 | 373 | 302 | 14535.285 | 13651.582 | 13015.822 | -32768 | 63.892 | 78.036 | 0.452 | 0.984 | 0.566 | 1.939 | 1.917 | 1.854 | 23.976
2018-11-13 | 9:47 | 68.338 | 68.428 | 68.787 | 68.563 | 68.203 | 67.979 | 69.326 | 69.371 | 68.967 | 368 | 375 | 279 | 14535.285 | 13722.999 | 12060.234 | -32768 | 63.578 | 77.243 | 0.846 | 0.992 | 0.862 | 1.938 | 1.917 | 1.855 | 23.976
2018-11-13 | 9:47 | 68.338 | 68.428 | 68.787 | 68.563 | 68.203 | 67.979 | 69.326 | 69.371 | 68.967 | 380 | 381 | 274 | 15002.293 | 13937.249 | 11852.498 | -32768 | 63.578 | 77.243 | 0.846 | 0.992 | 0.862 | 1.938 | 1.917 | 1.855 | 23.976
2018-11-13 | 9:47 | 68.832 | 68.697 | 69.057 | 68.877 | 68.203 | 68.338 | 69.82 | 69.506 | 69.461 | 391 | 386 | 277 | 15430.384 | 14115.79 | 11977.14 | -32768 | 63.757 | 77.463 | 0.59 | 0.836 | 0.702 | 1.939 | 1.918 | 1.857 | 23.976
2018-11-13 | 9:47 | 68.832 | 68.697 | 69.057 | 68.877 | 68.203 | 68.338 | 69.82 | 69.506 | 69.461 | 391 | 386 | 277 | 15430.384 | 14115.79 | 11977.14 | -32768 | 63.757 | 77.463 | -0.046 | 1.426 | 0.658 | 1.939 | 1.918 | 1.857 | 23.976
2018-11-13 | 9:47 | 68.922 | 69.012 | 69.506 | 69.102 | 68.518 | 68.518 | 69.775 | 69.551 | 69.64 | 391 | 393 | 288 | 15430.384 | 14365.748 | 12434.16 | -32768 | 62.904 | 77.948 | 0.196 | 1.258 | 0.55 | 1.938 | 1.917 | 1.857 | 23.976
2018-11-13 | 9:47 | 68.922 | 69.012 | 69.506 | 69.057 | 68.518 | 68.518 | 69.91 | 69.685 | 69.64 | 390 | 386 | 284 | 15391.466 | 14115.79 | 12267.971 | -32768 | 62.59 | 77.948 | 0.75 | 1.178 | 0.626 | 1.937 | 1.917 | 1.857 | 23.976
2018-11-13 | 9:48 | 69.057 | 69.236 | 69.775 | 69.236 | 68.608 | 68.922 | 69.955 | 69.82 | 69.82 | 370 | 371 | 302 | 14613.12 | 13580.166 | 13015.822 | -32768 | 62.635 | 77.727 | 0.594 | 1.146 | 0.522 | 1.938 | 1.918 | 1.858 | 23.976
2018-11-13 | 9:48 | 69.236 | 69.416 | 69.775 | 69.64 | 69.057 | 69.102 | 70.09 | 69.82 | 70 | 379 | 376 | 311 | 14963.376 | 13758.707 | 13389.748 | -32768 | 63.039 | 77.992 | 0.758 | 0.388 | 0.894 | 1.939 | 1.919 | 1.859 | 23.976
2018-11-13 | 9:48 | 69.236 | 69.416 | 69.775 | 69.64 | 69.057 | 68.832 | 70.09 | 69.955 | 70.269 | 379 | 376 | 311 | 14963.376 | 13758.707 | 13389.748 | -32768 | 63.039 | 77.992 | 0.304 | 1.398 | 0.258 | 1.939 | 1.919 | 1.859 | 23.976
2018-11-13 | 9:48 | 69.685 | 69.82 | 70.045 | 69.82 | 69.326 | 69.236 | 70.404 | 70.09 | 70.224 | 358 | 357 | 264 | 14885.541 | 14115.79 | 12932.728 | -32768 | 64.162 | 77.904 | 0.522 | 0.682 | 0.87 | 1.939 | 1.919 | 1.861 | 23.976
2018-11-13 | 9:48 | 69.685 | 69.82 | 70.045 | 69.82 | 69.326 | 69.236 | 70.404 | 70.09 | 70.224 | 358 | 357 | 264 | 14885.541 | 14115.79 | 12932.728 | -32768 | 64.162 | 77.904 | 0.522 | 0.682 | 0.87 | 1.939 | 1.919 | 1.861 | 23.976
2018-11-13 | 9:48 | 70.134 | 69.865 | 70.449 | 70 | 69.281 | 69.64 | 70.314 | 70.224 | 70.494 | 351 | 374 | 265 | 13873.691 | 13687.29 | 11478.572 | -32768 | 63.937 | 77.727 | 0.66 | 0.798 | 0.684 | 1.94 | 1.919 | 1.862 | 23.976
2018-11-13 | 9:48 | 70.314 | 70.134 | 70.853 | 70.404 | 69.73 | 69.596 | 70.628 | 70.628 | 70.628 | 367 | 365 | 286 | 14496.368 | 13365.916 | 12351.065 | -32768 | 63.802 | 78.741 | 0.908 | 0.476 | 0.904 | 1.94 | 1.92 | 1.863 | 23.976
2018-11-13 | 9:48 | 70.314 | 70.404 | 70.853 | 70.404 | 69.73 | 69.596 | 70.628 | 70.628 | 70.628 | 371 | 366 | 269 | 14652.037 | 13401.624 | 11644.762 | -32768 | 63.802 | 78.741 | 0.908 | 0.476 | 0.904 | 1.942 | 1.922 | 1.865 | 23.976
2018-11-13 | 9:48 | 70.449 | 70.314 | 70.853 | 70.673 | 70 | 69.91 | 70.763 | 70.628 | 70.853 | 382 | 368 | 269 | 15080.128 | 13473.041 | 11644.762 | -32768 | 64.207 | 78.212 | 0.636 | 0.402 | 0.848 | 1.942 | 1.922 | 1.865 | 23.976
2018-11-13 | 9:49 | 70.269 | 70.583 | 70.988 | 70.539 | 70.134 | 70.045 | 70.628 | 70.628 | 70.853 | 335 | 336 | 282 | 14301.782 | 13544.457 | 12724.991 | -32768 | 64.341 | 78.344 | 0.434 | 0.888 | 0.556 | 1.941 | 1.921 | 1.865 | 23.976
2018-11-13 | 9:49 | 70.269 | 70.583 | 70.988 | 70.539 | 70.134 | 70.045 | 70.628 | 70.628 | 70.853 | 335 | 336 | 282 | 14301.782 | 13544.457 | 12724.991 | -32768 | 64.341 | 78.344 | 0.434 | 0.888 | 0.556 | 1.942 | 1.923 | 1.866 | 23.976
2018-11-13 | 9:49 | 70.718 | 70.853 | 71.257 | 70.808 | 70 | 70.179 | 70.898 | 70.943 | 71.392 | 397 | 372 | 292 | 15663.888 | 13615.874 | 12600.35 | -32768 | 64.207 | 77.86 | 0.294 | 0.77 | 1.182 | 1.944 | 1.923 | 1.866 | 23.976
2018-11-13 | 9:49 | 70.718 | 70.853 | 71.257 | 71.077 | 70 | 70.179 | 70.898 | 70.943 | 71.392 | 397 | 372 | 292 | 15663.888 | 13615.874 | 12600.35 | -32768 | 64.207 | 77.992 | 0.556 | 0.644 | 0.776 | 1.945 | 1.924 | 1.866 | 23.976
2018-11-13 | 9:49 | 70.628 | 70.808 | 71.302 | 70.853 | 70.449 | 70.628 | 71.077 | 71.077 | 71.392 | 381 | 390 | 262 | 15041.211 | 14258.623 | 11353.931 | -32768 | 63.982 | 77.992 | 0.704 | 0.57 | 0.88 | 1.946 | 1.926 | 1.869 | 23.976
2018-11-13 | 9:49 | 70.628 | 70.808 | 71.437 | 70.853 | 70.314 | 70.628 | 71.077 | 71.077 | 71.392 | 382 | 369 | 266 | 15080.128 | 13508.749 | 11520.119 | -32768 | 63.982 | 77.992 | 0.57 | 0.554 | 0.774 | 1.945 | 1.924 | 1.868 | 23.976
2018-11-13 | 9:49 | 71.302 | 71.257 | 71.527 | 71.527 | 70.718 | 70.763 | 71.347 | 71.167 | 71.751 | 380 | 373 | 277 | 15002.293 | 13651.582 | 11977.14 | -32768 | 64.117 | 78.036 | 0.49 | 0.806 | 0.596 | 1.946 | 1.926 | 1.87 | 23.976
2018-11-13 | 9:49 | 71.302 | 71.257 | 71.527 | 71.527 | 70.718 | 70.763 | 71.347 | 71.167 | 71.751 | 380 | 373 | 277 | 15002.293 | 13651.582 | 11977.14 | -32768 | 64.117 | 78.036 | 0.852 | 0.378 | 0.854 | 1.947 | 1.926 | 1.871 | 23.976
2018-11-13 | 9:49 | 71.571 | 71.527 | 71.706 | 71.347 | 70.988 | 71.167 | 71.482 | 71.482 | 71.886 | 372 | 352 | 277 | 14690.955 | 12901.708 | 11977.14 | -32768 | 64.072 | 78.08 | 0.768 | 0.44 | 0.978 | 1.948 | 1.927 | 1.872 | 23.976
2018-11-13 | 9:49 | 71.437 | 71.527 | 71.706 | 71.482 | 70.988 | 71.167 | 71.482 | 71.482 | 71.886 | 372 | 352 | 277 | 14690.955 | 12901.708 | 11977.14 | -32768 | 64.072 | 77.948 | 0.768 | 0.44 | 0.978 | 1.948 | 1.927 | 1.872 | 23.976
2018-11-13 | 9:49 | 71.527 | 71.796 | 72.2 | 71.392 | 71.167 | 70.988 | 71.571 | 71.571 | 72.155 | 382 | 377 | 274 | 15080.128 | 13794.415 | 11852.498 | -32768 | 64.79 | 77.948 | 0.84 | 0.984 | 0.734 | 1.95 | 1.929 | 1.873 | 23.978
2018-11-13 | 9:49 | 71.527 | 71.796 | 72.2 | 71.392 | 71.167 | 70.988 | 71.571 | 71.571 | 72.155 | 382 | 377 | 274 | 15080.128 | 13794.415 | 11852.498 | -32768 | 64.79 | 77.948 | 0.64 | 0.614 | 0.626 | 1.951 | 1.93 | 1.874 | 23.976
2018-11-13 | 9:50 | 71.931 | 71.931 | 72.245 | 72.11 | 71.571 | 71.302 | 71.571 | 71.751 | 72.021 | 388 | 379 | 254 | 15313.632 | 13865.832 | 11021.552 | -32768 | 64.835 | 78.565 | 0.574 | 0.96 | 0.734 | 1.951 | 1.93 | 1.875 | 23.976
2018-11-13 | 9:50 | 71.931 | 71.931 | 72.245 | 72.11 | 71.571 | 71.302 | 71.437 | 71.886 | 72.021 | 402 | 403 | 284 | 15858.474 | 14722.831 | 12267.971 | -32768 | 64.835 | 78.565 | 0.546 | 0.628 | 0.632 | 1.951 | 1.93 | 1.875 | 23.976
2018-11-13 | 9:50 | 71.976 | 72.11 | 72.649 | 72.2 | 71.527 | 71.661 | 71.482 | 71.751 | 72.425 | 378 | 374 | 282 | 14924.459 | 13687.29 | 12184.876 | -32768 | 64.656 | 78.697 | 0.876 | 0.67 | 0.54 | 1.953 | 1.932 | 1.877 | 23.976
2018-11-13 | 9:50 | 71.976 | 72.11 | 72.649 | 72.2 | 71.527 | 71.661 | 71.482 | 71.751 | 72.425 | 378 | 374 | 282 | 14924.459 | 13687.29 | 12184.876 | -32768 | 64.656 | 78.697 | 0.68 | 0.572 | 0.966 | 1.954 | 1.933 | 1.877 | 23.976
2018-11-13 | 9:50 | 72.11 | 72.335 | 72.649 | 72.245 | 71.976 | 71.706 | 71.751 | 71.886 | 72.425 | 350 | 366 | 284 | 13834.774 | 13401.624 | 12267.971 | -32768 | 64.835 | 79.094 | 1.446 | 1.076 | 1.376 | 1.954 | 1.934 | 1.877 | 23.976
2018-11-13 | 9:50 | 72.245 | 72.515 | 72.784 | 72.649 | 72.065 | 71.841 | 72.335 | 72.425 | 72.829 | 385 | 389 | 307 | 15196.88 | 14222.915 | 13223.559 | -32768 | 64.431 | 78.741 | 1.126 | 1.792 | 1.158 | 1.954 | 1.934 | 1.88 | 23.978
2018-11-13 | 9:50 | 72.604 | 72.739 | 73.053 | 72.739 | 72.245 | 72.245 | 72.515 | 72.559 | 72.964 | 383 | 401 | 280 | 15119.045 | 14651.415 | 12101.781 | -32768 | 63.578 | 78.785 | 1.494 | 1.282 | 1.25 | 1.954 | 1.935 | 1.882 | 23.976
2018-11-13 | 9:50 | 72.694 | 72.919 | 73.323 | 72.919 | 72.425 | 72.515 | 72.739 | 72.694 | 73.009 | 384 | 378 | 306 | 15157.963 | 13830.124 | 13182.012 | -32768 | 62.814 | 78.917 | 1.228 | 2.134 | 1.39 | 1.954 | 1.936 | 1.883 | 23.976
2018-11-13 | 9:50 | 72.964 | 72.874 | 73.458 | 73.098 | 72.425 | 72.829 | 72.604 | 73.009 | 73.413 | 374 | 368 | 283 | 14768.789 | 13473.041 | 12226.424 | -32768 | 62.994 | 79.49 | 1.26 | 2.228 | 1.108 | 1.954 | 1.937 | 1.885 | 23.976
2018-11-13 | 9:50 | 72.964 | 72.874 | 73.458 | 73.098 | 72.425 | 72.829 | 72.604 | 73.009 | 73.143 | 374 | 368 | 283 | 14768.789 | 13473.041 | 12226.424 | -32768 | 62.994 | 79.49 | 1.36 | 1.466 | 1.472 | 1.954 | 1.939 | 1.886 | 23.976
2018-11-13 | 9:51 | 73.323 | 73.368 | 73.592 | 73.368 | 72.829 | 72.919 | 72.964 | 73.009 | 73.547 | 358 | 370 | 291 | 14146.112 | 13544.457 | 12558.802 | -32768 | 63.129 | 79.799 | 1.434 | 1.17 | 1.402 | 1.955 | 1.939 | 1.888 | 23.974
2018-11-13 | 9:51 | 73.323 | 73.368 | 73.458 | 73.368 | 72.964 | 72.649 | 72.964 | 73.009 | 73.413 | 383 | 375 | 295 | 15119.045 | 13722.999 | 12724.991 | -32768 | 63.263 | 79.799 | 1.152 | 1.212 | 1.078 | 1.955 | 1.939 | 1.888 | 23.976
2018-11-13 | 9:51 | 73.278 | 73.413 | 73.862 | 73.547 | 73.053 | 73.053 | 72.784 | 73.278 | 73.682 | 385 | 394 | 271 | 15196.88 | 14401.457 | 11727.856 | -32768 | 62.904 | 80.328 | 1.392 | 1.556 | 1.648 | 1.955 | 1.94 | 1.889 | 23.976
2018-11-13 | 9:51 | 73.278 | 73.413 | 73.727 | 73.547 | 72.784 | 73.053 | 72.784 | 73.278 | 73.817 | 371 | 371 | 267 | 14652.037 | 13580.166 | 11561.667 | -32768 | 62.904 | 80.328 | 0.884 | 2 | 1.338 | 1.954 | 1.939 | 1.889 | 23.976
2018-11-13 | 9:51 | 73.772 | 73.727 | 74.131 | 73.817 | 73.098 | 73.188 | 73.233 | 73.413 | 73.952 | 374 | 364 | 260 | 14768.789 | 13330.207 | 11270.836 | -32768 | 62.635 | 80.328 | 0.802 | 2.18 | 0.932 | 1.954 | 1.941 | 1.891 | 23.976
2018-11-13 | 9:51 | 73.637 | 73.862 | 74.266 | 73.952 | 73.188 | 73.503 | 73.143 | 73.547 | 74.176 | 371 | 380 | 285 | 14652.037 | 13901.54 | 12309.519 | -32768 | 62.904 | 80.46 | 1.258 | 1.392 | 1.604 | 1.955 | 1.941 | 1.892 | 23.974
2018-11-13 | 9:51 | 73.637 | 74.041 | 74.266 | 74.086 | 73.188 | 73.503 | 73.413 | 73.413 | 74.176 | 382 | 400 | 287 | 15080.128 | 14615.706 | 12392.612 | -32768 | 62.904 | 80.46 | 1.562 | 1.404 | 1.554 | 1.954 | 1.941 | 1.893 | 23.976
2018-11-13 | 9:51 | 73.862 | 73.997 | 74.446 | 74.131 | 73.637 | 73.637 | 73.368 | 73.458 | 74.311 | 382 | 383 | 282 | 15080.128 | 14008.665 | 12184.876 | -32768 | 62.949 | 79.975 | 1.238 | 1.856 | 1.09 | 1.955 | 1.942 | 1.895 | 23.976
2018-11-13 | 9:51 | 73.862 | 73.997 | 74.67 | 74.131 | 73.772 | 73.772 | 73.368 | 73.458 | 74.446 | 391 | 361 | 287 | 15430.384 | 13223.083 | 12392.612 | -32768 | 62.814 | 79.975 | 0.938 | 1.784 | 1.324 | 1.955 | 1.942 | 1.894 | 23.976
2018-11-13 | 9:51 | 74.311 | 74.311 | 74.58 | 74.446 | 73.862 | 73.907 | 73.682 | 73.862 | 74.401 | 387 | 395 | 306 | 15235.797 | 13830.124 | 12683.443 | -32768 | 63.129 | 79.358 | 1.082 | 1.68 | 1.148 | 1.956 | 1.943 | 1.897 | 23.976
2018-11-13 | 9:51 | 74.311 | 74.311 | 74.58 | 74.446 | 73.862 | 73.907 | 73.682 | 73.862 | 74.535 | 387 | 395 | 306 | 15274.714 | 14437.165 | 13182.012 | -32768 | 63.129 | 79.358 | 0.998 | 1.378 | 1.084 | 1.957 | 1.944 | 1.897 | 23.976
2018-11-13 | 9:51 | 74.311 | 74.311 | 74.58 | 74.58 | 73.862 | 73.907 | 73.682 | 73.862 | 74.535 | 387 | 395 | 306 | 15274.714 | 14437.165 | 13182.012 | -32768 | 63.129 | 79.358 | 1.07 | 2.026 | 1.072 | 1.957 | 1.943 | 1.897 | 23.976
2018-11-13 | 9:52 | 74.311 | 74.535 | 74.715 | 74.76 | 74.176 | 74.176 | 73.547 | 74.131 | 74.805 | 391 | 378 | 285 | 15430.384 | 13830.124 | 12309.519 | -32768 | 63.847 | 79.182 | 1.216 | 1.586 | 0.958 | 1.956 | 1.943 | 1.899 | 23.976
2018-11-13 | 9:52 | 74.76 | 74.715 | 74.985 | 74.85 | 74.176 | 74.266 | 73.997 | 73.997 | 74.94 | 396 | 378 | 293 | 15624.97 | 13830.124 | 12641.896 | -32768 | 64.341 | 79.094 | 0.848 | 1.816 | 0.876 | 1.957 | 1.945 | 1.901 | 23.976
2018-11-13 | 9:52 | 74.985 | 74.985 | 75.254 | 75.074 | 74.491 | 74.311 | 74.086 | 74.266 | 75.074 | 378 | 359 | 280 | 14924.459 | 13151.666 | 12101.781 | -32768 | 64.835 | 78.785 | 1.178 | 1.454 | 1.024 | 1.956 | 1.945 | 1.903 | 23.976
2018-11-13 | 9:52 | 74.985 | 74.985 | 75.254 | 75.074 | 74.491 | 74.311 | 74.086 | 74.266 | 75.209 | 378 | 359 | 280 | 14924.459 | 13151.666 | 12101.781 | -32768 | 64.835 | 78.785 | 1.168 | 1.772 | 0.542 | 1.955 | 1.944 | 1.903 | 23.976
2018-11-13 | 9:52 | 74.895 | 75.299 | 75.524 | 74.94 | 74.491 | 74.715 | 74.266 | 74.401 | 75.254 | 353 | 374 | 284 | 13951.526 | 13687.29 | 12267.971 | -32768 | 64.027 | 78.829 | 1.216 | 1.834 | 1.134 | 1.954 | 1.945 | 1.905 | 23.976
2018-11-13 | 9:52 | 74.895 | 75.299 | 75.524 | 74.94 | 74.491 | 74.715 | 74.266 | 74.401 | 75.254 | 353 | 374 | 284 | 13951.526 | 13687.29 | 12267.971 | -32768 | 64.027 | 78.829 | 1.216 | 1.834 | 1.134 | 1.954 | 1.945 | 1.905 | 23.976
2018-11-13 | 9:52 | 75.254 | 75.299 | 75.568 | 75.209 | 74.625 | 75.029 | 74.086 | 74.58 | 75.164 | 373 | 379 | 281 | 14729.872 | 13865.832 | 12143.329 | -32768 | 64.431 | 78.961 | 1.304 | 1.604 | 1.258 | 1.955 | 1.947 | 1.908 | 23.976
2018-11-13 | 9:52 | 75.254 | 75.299 | 75.568 | 75.209 | 74.895 | 75.029 | 74.086 | 74.58 | 75.164 | 352 | 360 | 292 | 13912.608 | 13187.374 | 12600.35 | -32768 | 64.431 | 78.961 | 1.106 | 1.456 | 0.994 | 1.954 | 1.947 | 1.908 | 23.976
2018-11-13 | 9:52 | 75.7 | 75.568 | 76.097 | 75.568 | 74.985 | 75.029 | 74.266 | 75.029 | 75.612 | 361 | 369 | 292 | 14262.864 | 13508.749 | 12600.35 | -32768 | 64.925 | 79.094 | 1.136 | 1.552 | 1.304 | 1.956 | 1.949 | 1.91 | 23.978
2018-11-13 | 9:53 | 75.524 | 75.832 | 76.141 | 75.744 | 75.299 | 75.209 | 74.491 | 75.164 | 75.788 | 386 | 381 | 264 | 15235.797 | 14508.581 | 12932.728 | -32768 | 66.317 | 79.226 | 0.836 | 2.018 | 0.98 | 1.955 | 1.95 | 1.913 | 23.976
2018-11-13 | 9:53 | 75.656 | 75.832 | 76.141 | 75.612 | 75.299 | 75.209 | 74.491 | 75.164 | 75.788 | 386 | 381 | 264 | 15235.797 | 13937.249 | 11437.024 | -32768 | 66.317 | 79.226 | 1.124 | 1.558 | 1.364 | 1.954 | 1.949 | 1.912 | 23.976
2018-11-13 | 9:53 | 76.097 | 75.876 | 76.405 | 76.009 | 75.568 | 75.568 | 74.805 | 75.164 | 75.965 | 383 | 377 | 269 | 15119.045 | 13794.415 | 11644.762 | -32768 | 68.338 | 79.314 | 1.278 | 1.424 | 1.068 | 1.954 | 1.95 | 1.915 | 23.976
2018-11-13 | 9:53 | 76.097 | 75.876 | 76.537 | 76.009 | 75.434 | 75.7 | 74.805 | 75.164 | 76.009 | 389 | 377 | 270 | 15352.549 | 13794.415 | 11686.309 | -32768 | 68.338 | 79.314 | 1.242 | 1.724 | 1.376 | 1.954 | 1.95 | 1.915 | 23.976
2018-11-13 | 9:53 | 76.229 | 76.141 | 76.537 | 76.361 | 75.832 | 75.744 | 75.074 | 75.434 | 76.141 | 366 | 367 | 296 | 14457.451 | 13437.332 | 12766.538 | -32768 | 68.563 | 79.049 | 1.546 | 1.174 | 1.726 | 1.955 | 1.953 | 1.918 | 23.976
2018-11-13 | 9:53 | 76.229 | 76.141 | 76.537 | 76.361 | 75.832 | 75.744 | 75.074 | 75.434 | 76.141 | 380 | 370 | 298 | 15002.293 | 13544.457 | 12849.633 | -32768 | 68.428 | 79.049 | 1.546 | 1.174 | 1.726 | 1.955 | 1.953 | 1.918 | 23.976
2018-11-13 | 9:53 | 76.493 | 76.493 | 76.802 | 76.361 | 76.009 | 76.141 | 75.119 | 75.434 | 76.053 | 364 | 378 | 285 | 14379.616 | 13830.124 | 12309.519 | -32768 | 68.158 | 78.961 | 1.232 | 1.102 | 1.462 | 1.955 | 1.953 | 1.919 | 23.976
2018-11-13 | 9:53 | 76.493 | 76.626 | 77.066 | 76.361 | 76.009 | 76.009 | 74.985 | 75.7 | 76.053 | 358 | 352 | 289 | 14146.112 | 12901.708 | 12475.707 | -32768 | 68.158 | 78.961 | 1.424 | 1.236 | 1.484 | 1.955 | 1.953 | 1.92 | 23.976
2018-11-13 | 9:53 | 76.626 | 76.802 | 77.066 | 76.67 | 76.405 | 76.097 | 75.254 | 75.7 | 76.361 | 361 | 366 | 273 | 14262.864 | 13401.624 | 11810.95 | -32768 | 67.26 | 79.049 | 1.2 | 1.394 | 1.12 | 1.956 | 1.954 | 1.922 | 23.976
2018-11-13 | 9:53 | 76.626 | 76.802 | 77.066 | 76.67 | 76.405 | 76.097 | 75.254 | 75.7 | 76.714 | 361 | 366 | 273 | 14262.864 | 13401.624 | 11810.95 | -32768 | 67.26 | 79.049 | 1.2 | 1.394 | 1.12 | 1.956 | 1.953 | 1.921 | 23.976
2018-11-13 | 9:53 | 76.758 | 76.934 | 77.199 | 77.022 | 76.273 | 76.537 | 75.119 | 75.832 | 76.714 | 371 | 360 | 289 | 14652.037 | 13187.374 | 12475.707 | -32768 | 67.081 | 78.917 | 0.812 | 2.248 | 1.624 | 1.957 | 1.954 | 1.923 | 23.976
2018-11-13 | 9:53 | 76.758 | 77.066 | 77.199 | 77.022 | 76.273 | 76.537 | 75.612 | 75.965 | 76.714 | 379 | 380 | 299 | 14963.376 | 13901.54 | 12891.181 | -32768 | 67.081 | 78.917 | 1.064 | 1.686 | 1.116 | 1.957 | 1.954 | 1.924 | 23.976
2018-11-13 | 9:54 | 76.89 | 77.243 | 77.331 | 77.199 | 76.67 | 76.626 | 75.479 | 76.229 | 76.89 | 396 | 399 | 271 | 15624.97 | 14579.998 | 11727.856 | -32768 | 66.856 | 79.358 | 1.514 | 1.652 | 1.012 | 1.959 | 1.955 | 1.926 | 23.976
2018-11-13 | 9:54 | 76.89 | 77.243 | 77.331 | 77.199 | 76.67 | 76.626 | 75.479 | 76.229 | 76.89 | 396 | 399 | 271 | 15624.97 | 14579.998 | 11727.856 | -32768 | 66.856 | 79.358 | 1.514 | 1.652 | 1.012 | 1.959 | 1.955 | 1.926 | 23.976
2018-11-13 | 9:54 | 77.287 | 77.375 | 77.727 | 77.331 | 76.802 | 76.934 | 75.788 | 76.229 | 77.066 | 406 | 424 | 284 | 16014.143 | 15472.706 | 12267.971 | -32768 | 66.182 | 79.226 | 1.078 | 1.776 | 0.566 | 1.959 | 1.957 | 1.928 | 23.976
2018-11-13 | 9:54 | 77.287 | 77.375 | 77.727 | 77.331 | 76.802 | 76.934 | 75.788 | 76.229 | 77.066 | 406 | 424 | 284 | 16014.143 | 15472.706 | 12267.971 | -32768 | 66.182 | 79.226 | 1.078 | 1.776 | 0.566 | 1.959 | 1.957 | 1.928 | 23.976
2018-11-13 | 9:54 | 77.419 | 77.331 | 77.86 | 77.507 | 77.066 | 77.11 | 75.612 | 76.493 | 76.978 | 393 | 384 | 270 | 15508.218 | 14044.374 | 11686.309 | -32768 | 65.284 | 79.358 | 1.316 | 1.384 | 1.338 | 1.961 | 1.957 | 1.929 | 23.976
2018-11-13 | 9:54 | 77.683 | 77.507 | 78.124 | 77.816 | 77.375 | 77.066 | 76.053 | 76.626 | 77.243 | 379 | 364 | 287 | 14963.376 | 13330.207 | 12392.612 | -32768 | 64.386 | 79.799 | 0.99 | 1.78 | 1.322 | 1.963 | 1.957 | 1.931 | 23.976
2018-11-13 | 9:54 | 77.683 | 77.507 | 78.124 | 77.816 | 77.375 | 77.066 | 76.053 | 76.626 | 77.243 | 397 | 378 | 301 | 15663.888 | 13830.124 | 12974.275 | -32768 | 64.386 | 79.799 | 1.26 | 1.698 | 1.244 | 1.962 | 1.957 | 1.932 | 23.976
2018-11-13 | 9:54 | 77.86 | 77.86 | 78.124 | 77.992 | 77.463 | 77.243 | 75.965 | 76.758 | 77.683 | 378 | 388 | 298 | 14924.459 | 14187.207 | 12849.633 | -32768 | 64.162 | 80.239 | 1.158 | 1.596 | 1.414 | 1.964 | 1.958 | 1.933 | 23.976
2018-11-13 | 9:54 | 77.86 | 77.86 | 78.124 | 77.992 | 77.463 | 77.243 | 75.92 | 76.758 | 77.683 | 378 | 388 | 298 | 14924.459 | 14187.207 | 12849.633 | -32768 | 64.162 | 80.239 | 1.054 | 1.562 | 1.016 | 1.964 | 1.959 | 1.934 | 23.976
2018-11-13 | 9:54 | 77.816 | 78.124 | 78.433 | 78.08 | 77.639 | 77.639 | 76.141 | 77.066 | 77.727 | 372 | 355 | 288 | 15313.632 | 13937.249 | 11894.045 | -32768 | 63.578 | 80.283 | 1.04 | 1.982 | 0.636 | 1.966 | 1.958 | 1.935 | 23.976
2018-11-13 | 9:54 | 77.816 | 78.124 | 78.433 | 78.08 | 77.639 | 77.639 | 76.141 | 77.066 | 77.727 | 372 | 355 | 288 | 15313.632 | 13937.249 | 11894.045 | -32768 | 63.578 | 80.283 | 1.04 | 1.982 | 0.636 | 1.966 | 1.958 | 1.935 | 23.976
2018-11-13 | 9:55 | 78.212 | 78.3 | 78.653 | 78.256 | 77.816 | 77.639 | 76.449 | 77.022 | 78.036 | 376 | 385 | 306 | 14846.624 | 14080.082 | 13182.012 | -32768 | 64.835 | 80.107 | 1.102 | 2.258 | 1.054 | 1.967 | 1.96 | 1.939 | 23.976
2018-11-13 | 9:55 | 78.212 | 78.3 | 78.653 | 78.256 | 77.816 | 77.639 | 76.449 | 77.022 | 78.036 | 376 | 385 | 306 | 14846.624 | 14080.082 | 13182.012 | -32768 | 64.835 | 80.107 | 1.184 | 2.36 | 1.144 | 1.966 | 1.958 | 1.937 | 23.976
2018-11-13 | 9:55 | 78.344 | 78.565 | 78.785 | 78.565 | 77.816 | 77.992 | 76.317 | 77.287 | 78.212 | 355 | 350 | 282 | 14029.36 | 12830.291 | 12184.876 | -32768 | 64.88 | 80.812 | 0.938 | 2.15 | 0.748 | 1.97 | 1.961 | 1.94 | 23.976
2018-11-13 | 9:55 | 78.344 | 78.565 | 78.653 | 78.565 | 77.948 | 78.168 | 76.317 | 77.287 | 78.256 | 390 | 394 | 276 | 15391.466 | 14401.457 | 11935.593 | -32768 | 64.88 | 80.812 | 1.416 | 1.24 | 1.474 | 1.969 | 1.959 | 1.94 | 23.976
2018-11-13 | 9:55 | 78.477 | 78.697 | 78.961 | 78.565 | 78.168 | 78.3 | 76.449 | 77.331 | 78.388 | 374 | 358 | 286 | 14768.789 | 13115.958 | 12351.065 | -32768 | 65.15 | 80.592 | 0.676 | 2.596 | 1.214 | 1.97 | 1.961 | 1.942 | 23.976
2018-11-13 | 9:55 | 78.477 | 78.697 | 78.961 | 78.565 | 78.168 | 78.3 | 76.449 | 77.331 | 78.388 | 374 | 358 | 286 | 14768.789 | 13115.958 | 12351.065 | -32768 | 65.15 | 80.592 | 0.676 | 2.596 | 1.214 | 1.97 | 1.961 | 1.942 | 23.976
2018-11-13 | 9:55 | 78.477 | 78.697 | 78.961 | 78.697 | 78.168 | 78.3 | 76.582 | 77.595 | 78.388 | 386 | 407 | 282 | 15235.797 | 14865.664 | 12184.876 | -32768 | 65.15 | 80.46 | 0.836 | 2.45 | 1.198 | 1.971 | 1.961 | 1.942 | 23.976
2018-11-13 | 9:55 | 78.917 | 78.829 | 79.358 | 78.961 | 78.477 | 78.477 | 76.89 | 77.727 | 78.697 | 396 | 380 | 294 | 15624.97 | 13901.54 | 12683.443 | -32768 | 65.599 | 80.46 | 1.036 | 1.704 | 1.536 | 1.972 | 1.962 | 1.944 | 23.976
2018-11-13 | 9:55 | 78.917 | 78.829 | 79.358 | 78.961 | 78.477 | 78.477 | 76.89 | 77.727 | 78.697 | 396 | 380 | 294 | 15624.97 | 13901.54 | 12683.443 | -32768 | 65.599 | 80.46 | 1.036 | 1.704 | 1.536 | 1.974 | 1.963 | 1.945 | 23.976
2018-11-13 | 9:55 | 78.873 | 79.094 | 79.49 | 79.314 | 78.697 | 78.741 | 76.714 | 77.992 | 78.829 | 391 | 374 | 279 | 15430.384 | 13687.29 | 12060.234 | -32768 | 65.374 | 80.151 | 1.524 | 1.368 | 1.508 | 1.975 | 1.963 | 1.947 | 23.976
2018-11-13 | 9:55 | 78.873 | 79.094 | 79.622 | 79.314 | 78.565 | 78.609 | 76.714 | 77.86 | 78.829 | 357 | 371 | 278 | 15430.384 | 13687.29 | 12060.234 | -32768 | 65.374 | 80.151 | 1.256 | 1.806 | 1.66 | 1.975 | 1.964 | 1.947 | 23.976
2018-11-13 | 9:55 | 79.049 | 79.226 | 79.622 | 79.182 | 78.873 | 78.961 | 76.89 | 78.124 | 78.873 | 383 | 374 | 306 | 15119.045 | 13687.29 | 13182.012 | -32768 | 65.509 | 80.063 | 1.172 | 1.736 | 1.632 | 1.976 | 1.965 | 1.949 | 23.976
2018-11-13 | 9:55 | 79.049 | 79.226 | 79.622 | 79.446 | 78.873 | 78.961 | 77.022 | 78.124 | 78.873 | 387 | 387 | 305 | 15274.714 | 14151.498 | 13140.464 | -32768 | 65.509 | 80.063 | 1.234 | 1.368 | 1.216 | 1.976 | 1.965 | 1.949 | 23.976
2018-11-13 | 9:56 | 79.49 | 79.358 | 79.887 | 79.622 | 78.917 | 79.005 | 77.331 | 78.124 | 79.138 | 354 | 345 | 284 | 13990.443 | 12651.75 | 12267.971 | -32768 | 65.823 | 80.239 | 1.3 | 1.58 | 1.18 | 1.977 | 1.966 | 1.951 | 23.976
2018-11-13 | 9:56 | 79.49 | 79.358 | 79.887 | 79.622 | 78.917 | 79.005 | 77.331 | 78.124 | 79.138 | 354 | 345 | 284 | 13990.443 | 12651.75 | 12267.971 | -32768 | 65.823 | 80.239 | 1.3 | 1.58 | 1.18 | 1.977 | 1.966 | 1.951 | 23.976
2018-11-13 | 9:56 | 79.314 | 79.755 | 79.887 | 79.755 | 79.27 | 79.446 | 77.154 | 78.388 | 79.402 | 362 | 377 | 299 | 14301.782 | 13794.415 | 12891.181 | -32768 | 65.284 | 80.107 | 0.932 | 1.932 | 1.23 | 1.978 | 1.968 | 1.953 | 23.976
2018-11-13 | 9:56 | 79.314 | 79.622 | 80.019 | 79.49 | 79.182 | 79.446 | 77.154 | 78.388 | 79.138 | 375 | 382 | 283 | 14807.707 | 13972.957 | 12226.424 | -32768 | 65.284 | 79.975 | 1.208 | 1.638 | 1.114 | 1.979 | 1.968 | 1.954 | 23.976
2018-11-13 | 9:56 | 79.887 | 80.063 | 80.019 | 79.975 | 79.314 | 79.666 | 77.595 | 78.521 | 79.534 | 369 | 381 | 299 | 14574.203 | 13937.249 | 12891.181 | -32768 | 65.374 | 80.372 | 1.228 | 1.648 | 1.528 | 1.98 | 1.97 | 1.956 | 23.976
2018-11-13 | 9:56 | 79.887 | 80.063 | 80.328 | 80.151 | 79.578 | 79.711 | 77.463 | 78.785 | 79.666 | 396 | 376 | 285 | 14146.112 | 13794.415 | 12226.424 | -32768 | 66.093 | 80.239 | 1.382 | 1.784 | 1.482 | 1.981 | 1.971 | 1.958 | 23.976
2018-11-13 | 9:56 | 79.887 | 80.063 | 80.328 | 80.151 | 79.578 | 79.711 | 77.463 | 78.785 | 79.666 | 396 | 376 | 285 | 14146.112 | 13794.415 | 12226.424 | -32768 | 66.093 | 80.239 | 1.382 | 1.784 | 1.482 | 1.982 | 1.971 | 1.959 | 23.976
2018-11-13 | 9:56 | 80.195 | 80.283 | 80.592 | 80.328 | 79.843 | 79.931 | 77.904 | 78.785 | 79.799 | 385 | 401 | 281 | 15196.88 | 14651.415 | 12143.329 | -32768 | 66.003 | 80.107 | 1.48 | 2.12 | 1.202 | 1.984 | 1.973 | 1.962 | 23.976
2018-11-13 | 9:56 | 80.328 | 80.46 | 80.856 | 80.372 | 79.799 | 79.843 | 77.771 | 79.049 | 79.931 | 394 | 394 | 299 | 15547.136 | 14401.457 | 12891.181 | -32768 | 65.778 | 80.239 | 1.254 | 1.57 | 1.558 | 1.986 | 1.975 | 1.964 | 23.976
2018-11-13 | 9:56 | 80.328 | 80.46 | 80.856 | 80.372 | 79.799 | 80.239 | 78.036 | 79.049 | 79.931 | 393 | 377 | 286 | 15508.218 | 13794.415 | 12351.065 | -32768 | 65.778 | 80.239 | 1.036 | 1.684 | 1.456 | 1.986 | 1.976 | 1.965 | 23.976
2018-11-13 | 9:57 | 80.151 | 80.68 | 80.989 | 80.68 | 80.063 | 80.063 | 77.992 | 79.049 | 80.239 | 394 | 397 | 284 | 14690.955 | 13687.29 | 12101.781 | -32768 | 65.015 | 80.019 | 1.428 | 1.58 | 1.26 | 1.987 | 1.978 | 1.968 | 23.976
2018-11-13 | 9:57 | 80.151 | 80.68 | 80.989 | 80.416 | 80.063 | 80.063 | 77.992 | 79.049 | 80.239 | 394 | 397 | 284 | 15547.136 | 14508.581 | 12267.971 | -32768 | 65.15 | 80.283 | 1.09 | 1.572 | 1.096 | 1.986 | 1.977 | 1.967 | 23.976
2018-11-13 | 9:57 | 79.931 | 80.592 | 80.195 | 80.768 | 80.107 | 80.195 | 78.433 | 79.182 | 80.107 | 373 | 371 | 288 | 14729.872 | 13580.166 | 12434.16 | -32768 | 66.048 | 80.504 | 1.304 | 1.688 | 1.4 | 1.988 | 1.978 | 1.969 | 23.976
2018-11-13 | 9:57 | 79.931 | 80.724 | 80.195 | 80.768 | 80.107 | 80.195 | 78.433 | 79.314 | 80.107 | 394 | 378 | 301 | 15547.136 | 13830.124 | 12974.275 | -32768 | 66.048 | 80.504 | 1.304 | 1.688 | 1.4 | 1.988 | 1.978 | 1.97 | 23.976
2018-11-13 | 9:57 | 78.521 | 80.372 | 78.785 | 80.416 | 78.388 | 80.239 | 78.212 | 79.226 | 80.372 | 379 | 371 | 284 | 14963.376 | 13580.166 | 12267.971 | -32768 | 65.554 | 80.592 | 1.078 | 2.16 | 1.386 | 1.99 | 1.98 | 1.973 | 23.976
2018-11-13 | 9:57 | 78.256 | 80.372 | 78.785 | 80.416 | 78.388 | 80.239 | 78.212 | 79.226 | 80.372 | 382 | 381 | 265 | 15080.128 | 13937.249 | 11478.572 | -32768 | 65.554 | 80.592 | 0.94 | 1.74 | 1.572 | 1.99 | 1.981 | 1.972 | 23.976
2018-11-13 | 9:57 | 77.243 | 79.446 | 77.199 | 79.666 | 77.066 | 79.975 | 78.212 | 78.961 | 80.151 | 374 | 381 | 297 | 14768.789 | 13937.249 | 12808.086 | -32768 | 65.868 | 80.592 | 0.906 | 1.648 | 1.326 | 1.992 | 1.983 | 1.976 | 23.976
2018-11-13 | 9:57 | 76.582 | 79.446 | 77.199 | 79.666 | 77.066 | 79.975 | 78.212 | 78.961 | 80.151 | 373 | 361 | 298 | 14729.872 | 13223.083 | 12849.633 | -32768 | 65.733 | 80.592 | 1.156 | 1.264 | 1.724 | 1.991 | 1.982 | 1.974 | 23.976
2018-11-13 | 9:57 | 75.92 | 78.521 | 76.405 | 78.741 | 76.361 | 79.182 | 78.08 | 78.829 | 79.799 | 362 | 388 | 272 | 14301.782 | 14187.207 | 11769.403 | -32768 | 66.003 | 80.724 | 1.324 | 1.044 | 1.652 | 1.993 | 1.983 | 1.978 | 23.976
2018-11-13 | 9:57 | 74.985 | 77.86 | 75.479 | 78.036 | 75.344 | 78.3 | 77.816 | 78.433 | 79.402 | 376 | 363 | 284 | 14846.624 | 13294.499 | 12267.971 | -32768 | 65.823 | 80.856 | 0.832 | 1.478 | 1.686 | 1.995 | 1.984 | 1.981 | 23.976
2018-11-13 | 9:57 | 74.985 | 77.86 | 75.479 | 78.036 | 75.344 | 78.3 | 77.816 | 78.433 | 79.402 | 376 | 363 | 284 | 14846.624 | 13294.499 | 12267.971 | -32768 | 65.823 | 80.856 | 0.832 | 1.478 | 1.686 | 1.995 | 1.984 | 1.981 | 23.976
2018-11-13 | 9:57 | 74.985 | 77.331 | 75.209 | 77.86 | 75.209 | 78.168 | 77.816 | 78.168 | 78.873 | 381 | 387 | 282 | 15274.714 | 13615.874 | 12226.424 | -32768 | 65.913 | 80.856 | 1.338 | 1.742 | 1.65 | 1.995 | 1.986 | 1.98 | 23.976
2018-11-13 | 9:58 | 74.311 | 76.802 | 74.805 | 77.022 | 74.401 | 77.595 | 77.683 | 77.771 | 78.653 | 365 | 367 | 272 | 14418.533 | 13437.332 | 11769.403 | -32768 | 65.868 | 80.856 | 1.414 | 1.634 | 1.416 | 1.997 | 1.987 | 1.984 | 23.974
2018-11-13 | 9:58 | 74.311 | 76.802 | 74.805 | 77.022 | 74.401 | 77.595 | 77.683 | 77.771 | 78.388 | 365 | 367 | 272 | 14418.533 | 13437.332 | 11769.403 | -32768 | 65.868 | 80.856 | 0.998 | 1.864 | 0.706 | 1.997 | 1.987 | 1.984 | 23.976
2018-11-13 | 9:58 | 74.311 | 76.802 | 74.805 | 77.022 | 74.401 | 77.595 | 77.683 | 77.771 | 78.388 | 365 | 367 | 272 | 14418.533 | 13437.332 | 11769.403 | -32768 | 65.868 | 80.856 | 0.998 | 1.864 | 0.706 | 1.997 | 1.987 | 1.984 | 23.976
2018-11-13 | 9:58 | 74.041 | 75.965 | 74.401 | 76.405 | 73.772 | 76.537 | 77.154 | 77.375 | 77.86 | 388 | 394 | 297 | 15313.632 | 14401.457 | 12808.086 | -32768 | 66.587 | 81.165 | 0.922 | 2.058 | 1.012 | 2 | 1.989 | 1.986 | 23.976
2018-11-13 | 9:58 | 74.041 | 75.965 | 74.401 | 76.405 | 73.772 | 76.537 | 77.154 | 77.375 | 77.86 | 364 | 365 | 281 | 14379.616 | 13365.916 | 12143.329 | -32768 | 66.587 | 81.165 | 0.922 | 2.058 | 1.012 | 2 | 1.989 | 1.986 | 23.976
2018-11-13 | 9:58 | 73.503 | 75.344 | 74.041 | 75.612 | 73.637 | 75.92 | 77.022 | 76.758 | 77.331 | 386 | 365 | 283 | 15235.797 | 13365.916 | 12226.424 | -32768 | 65.778 | 80.504 | 1.184 | 1.63 | 1.722 | 2.001 | 1.99 | 1.988 | 23.976
2018-11-13 | 9:58 | 73.413 | 75.074 | 73.862 | 75.209 | 73.188 | 75.254 | 76.934 | 76.626 | 76.67 | 372 | 379 | 287 | 14690.955 | 13865.832 | 12392.612 | -32768 | 65.239 | 80.063 | 0.88 | 1.812 | 1.408 | 2.003 | 1.992 | 1.991 | 23.976
2018-11-13 | 9:58 | 73.413 | 74.67 | 73.907 | 74.94 | 73.368 | 74.985 | 76.537 | 76.361 | 76.405 | 375 | 387 | 303 | 14807.707 | 14151.498 | 13057.369 | -32768 | 64.701 | 79.666 | 1.568 | 1.258 | 1.604 | 2.006 | 1.994 | 1.993 | 23.976
2018-11-13 | 9:58 | 73.413 | 74.446 | 73.772 | 74.715 | 73.278 | 74.715 | 76.67 | 76.097 | 75.92 | 374 | 364 | 273 | 14768.789 | 13330.207 | 11810.95 | -32768 | 64.341 | 78.873 | 1.412 | 1.348 | 1.342 | 2.007 | 1.996 | 1.995 | 23.976
2018-11-13 | 9:58 | 73.413 | 74.446 | 73.772 | 74.67 | 73.278 | 74.715 | 76.67 | 76.097 | 75.92 | 374 | 364 | 273 | 14768.789 | 13330.207 | 11810.95 | -32768 | 64.341 | 78.873 | 1.416 | 2.51 | 1.078 | 2.006 | 1.994 | 1.995 | 23.976
2018-11-13 | 9:58 | 73.188 | 74.176 | 73.637 | 74.356 | 72.874 | 74.266 | 76.582 | 76.097 | 75.568 | 365 | 371 | 263 | 14418.533 | 13580.166 | 11395.478 | -32768 | 63.578 | 78.785 | 1.122 | 2.28 | 1.218 | 2.008 | 1.996 | 1.997 | 23.976
2018-11-13 | 9:58 | 73.053 | 74.176 | 73.503 | 74.356 | 72.874 | 74.446 | 76.317 | 76.097 | 75.568 | 351 | 352 | 284 | 14418.533 | 13580.166 | 11395.478 | -32768 | 63.443 | 79.049 | 1.082 | 2.012 | 0.766 | 2.008 | 1.995 | 1.998 | 23.976
2018-11-13 | 9:59 | 72.739 | 73.907 | 73.233 | 73.997 | 72.694 | 74.221 | 76.273 | 75.568 | 75.656 | 390 | 398 | 281 | 15391.466 | 14544.29 | 12143.329 | -32768 | 63.084 | 78.785 | 1.36 | 1.282 | 1.446 | 2.009 | 1.995 | 2 | 23.976
2018-11-13 | 9:59 | 72.739 | 73.907 | 73.233 | 73.997 | 72.694 | 74.221 | 76.273 | 75.568 | 75.656 | 390 | 398 | 281 | 15391.466 | 14544.29 | 12143.329 | -32768 | 62.814 | 78.785 | 0.926 | 1.59 | 1.51 | 2.009 | 1.995 | 2 | 23.976
2018-11-13 | 9:59 | 72.515 | 73.772 | 72.694 | 73.862 | 72.559 | 73.907 | 76.053 | 75.568 | 75.164 | 372 | 374 | 302 | 14690.955 | 13687.29 | 13015.822 | -32768 | 62.545 | 77.86 | 1.534 | 1.214 | 1.622 | 2.01 | 1.997 | 2 | 23.976
2018-11-13 | 9:59 | 72.515 | 73.772 | 72.694 | 73.862 | 72.559 | 73.907 | 76.053 | 75.568 | 75.164 | 372 | 374 | 302 | 14690.955 | 13687.29 | 13015.822 | -32768 | 62.545 | 77.86 | 1.048 | 1.934 | 0.856 | 2.01 | 1.997 | 2 | 23.976
2018-11-13 | 9:59 | 72.515 | 73.637 | 72.694 | 73.862 | 72.559 | 73.907 | 76.185 | 75.568 | 75.164 | 364 | 364 | 279 | 14379.616 | 13330.207 | 12060.234 | -32768 | 62.41 | 77.992 | 0.936 | 2.062 | 0.844 | 2.009 | 1.997 | 2.001 | 23.976
2018-11-13 | 9:59 | 71.751 | 73.323 | 72.559 | 73.143 | 72.155 | 73.682 | 75.965 | 75.434 | 75.074 | 359 | 385 | 304 | 14185.03 | 14080.082 | 13098.917 | -32768 | 61.871 | 78.256 | 1.074 | 2.132 | 0.98 | 2.01 | 1.998 | 2.003 | 23.976
2018-11-13 | 9:59 | 71.751 | 73.323 | 72.425 | 73.143 | 71.841 | 73.413 | 75.965 | 75.434 | 74.94 | 378 | 377 | 284 | 14924.459 | 13794.415 | 12267.971 | -32768 | 61.826 | 78.388 | 1.324 | 1.52 | 1.548 | 2.01 | 1.998 | 2.002 | 23.976
2018-11-13 | 9:59 | 71.616 | 72.874 | 72.065 | 73.188 | 71.661 | 73.009 | 75.965 | 75.209 | 74.491 | 366 | 361 | 268 | 14457.451 | 13223.083 | 11603.214 | -32768 | 62.006 | 78.433 | 0.97 | 2.276 | 0.864 | 2.011 | 1.998 | 2.004 | 23.976
2018-11-13 | 9:59 | 71.616 | 72.874 | 72.065 | 73.188 | 71.661 | 73.009 | 75.965 | 75.209 | 74.491 | 366 | 361 | 268 | 14457.451 | 13223.083 | 11603.214 | -32768 | 62.006 | 78.433 | 0.97 | 2.276 | 0.864 | 2.011 | 1.998 | 2.004 | 23.976
2018-11-13 | 9:59 | 71.167 | 72.559 | 71.527 | 72.784 | 71.122 | 72.874 | 75.389 | 74.94 | 74.401 | 373 | 378 | 293 | 14729.872 | 13830.124 | 12641.896 | -32768 | 62.141 | 78.565 | 0.946 | 2.602 | 1.114 | 2.01 | 1.999 | 2.004 | 23.976
2018-11-13 | 9:59 | 71.167 | 72.29 | 71.527 | 72.784 | 71.122 | 72.874 | 75.832 | 74.94 | 74.401 | 377 | 395 | 275 | 14729.872 | 13830.124 | 12641.896 | -32768 | 62.141 | 78.565 | 1.35 | 1.402 | 1.21 | 2.01 | 1.998 | 2.005 | 23.976
2018-11-13 | 9:59 | 70.943 | 72.2 | 71.212 | 72.29 | 70.718 | 72.425 | 75.568 | 74.491 | 74.176 | 374 | 379 | 295 | 14768.789 | 13865.832 | 12724.991 | -32768 | 62.725 | 77.771 | 1.392 | 1.464 | 1.648 | 2.01 | 2 | 2.007 | 23.978
2018-11-13 | 10:00 | 70.673 | 71.796 | 70.853 | 72.021 | 70.314 | 71.931 | 75.434 | 74.535 | 74.041 | 381 | 368 | 273 | 15235.797 | 13401.624 | 11561.667 | -32768 | 62.59 | 77.199 | 1.008 | 2.068 | 0.81 | 2.01 | 2.001 | 2.009 | 23.976
2018-11-13 | 10:00 | 69.865 | 71.616 | 70.583 | 71.796 | 70.045 | 71.841 | 75.029 | 74.266 | 73.772 | 376 | 373 | 286 | 14846.624 | 13651.582 | 12351.065 | -32768 | 62.365 | 77.507 | 1.128 | 1.574 | 1.24 | 2.011 | 2 | 2.009 | 23.976
2018-11-13 | 10:00 | 69.865 | 71.616 | 70.583 | 71.616 | 70.045 | 71.841 | 75.029 | 74.266 | 73.772 | 376 | 373 | 286 | 14846.624 | 13651.582 | 12351.065 | -32768 | 62.365 | 77.507 | 1.1 | 1.684 | 1.252 | 2.011 | 2 | 2.01 | 23.976
2018-11-13 | 10:00 | 70 | 71.257 | 70.314 | 71.482 | 69.82 | 71.392 | 75.029 | 73.997 | 73.368 | 374 | 365 | 297 | 14768.789 | 13365.916 | 12808.086 | -32768 | 62.859 | 77.727 | 1.132 | 1.78 | 1.504 | 2.011 | 1.999 | 2.009 | 23.976
2018-11-13 | 10:00 | 70 | 71.257 | 70.314 | 71.482 | 69.82 | 71.392 | 75.029 | 73.997 | 73.368 | 374 | 365 | 297 | 14768.789 | 13365.916 | 12808.086 | -32768 | 62.859 | 77.727 | 1.132 | 1.78 | 1.504 | 2.01 | 2 | 2.01 | 23.976
2018-11-13 | 10:00 | 69.775 | 70.763 | 70.045 | 71.122 | 69.685 | 71.257 | 74.805 | 73.862 | 72.784 | 344 | 359 | 275 | 13601.271 | 13151.666 | 11894.045 | -32768 | 62.904 | 77.154 | 1.236 | 1.5 | 1.396 | 2.01 | 1.999 | 2.011 | 23.976
2018-11-13 | 10:00 | 69.775 | 70.763 | 70.179 | 71.122 | 69.416 | 71.122 | 74.805 | 73.727 | 72.784 | 377 | 383 | 283 | 14885.541 | 14008.665 | 12226.424 | -32768 | 62.904 | 77.154 | 1.236 | 1.5 | 1.396 | 2.01 | 1.999 | 2.011 | 23.976
2018-11-13 | 10:00 | 69.506 | 70.494 | 69.91 | 70.808 | 69.416 | 70.628 | 74.805 | 73.727 | 72.829 | 423 | 406 | 301 | 16675.736 | 14829.956 | 12974.275 | -32768 | 62.59 | 77.551 | 1.144 | 1.74 | 0.94 | 2.01 | 2 | 2.012 | 23.976
2018-11-13 | 10:00 | 69.146 | 70.449 | 69.64 | 70.583 | 68.967 | 70.628 | 74.311 | 73.458 | 72.559 | 358 | 351 | 277 | 14535.285 | 13972.957 | 13057.369 | -32768 | 62.904 | 78.124 | 1.416 | 1.828 | 1.272 | 2.009 | 1.999 | 2.013 | 23.976
2018-11-13 | 10:00 | 69.146 | 70.449 | 69.64 | 70.449 | 68.967 | 70.628 | 74.401 | 73.458 | 72.559 | 358 | 351 | 277 | 14146.112 | 12866 | 11977.14 | -32768 | 62.904 | 78.124 | 1.372 | 2.3 | 1.352 | 2.008 | 1.998 | 2.012 | 23.976
2018-11-13 | 10:01 | 69.012 | 70.224 | 69.281 | 70.449 | 68.877 | 70.224 | 74.446 | 73.233 | 72.425 | 370 | 374 | 293 | 14613.12 | 13687.29 | 12641.896 | -32768 | 62.904 | 77.463 | 1.156 | 1.86 | 1.188 | 2.008 | 1.999 | 2.013 | 23.976
2018-11-13 | 10:01 | 68.877 | 70.045 | 69.281 | 70.449 | 68.742 | 70.224 | 74.446 | 73.233 | 72.425 | 390 | 390 | 276 | 15391.466 | 14258.623 | 11935.593 | -32768 | 63.174 | 77.727 | 0.964 | 2.272 | 1.344 | 2.008 | 1.999 | 2.013 | 23.976
2018-11-13 | 10:01 | 68.608 | 69.82 | 69.012 | 70 | 68.518 | 70.09 | 74.311 | 73.098 | 71.976 | 386 | 393 | 281 | 15235.797 | 14365.748 | 12143.329 | -32768 | 64.341 | 77.11 | 1.304 | 1.8 | 1.412 | 2.007 | 1.999 | 2.014 | 23.976
2018-11-13 | 10:01 | 68.608 | 69.82 | 69.012 | 70 | 68.518 | 70.09 | 74.311 | 73.098 | 71.976 | 386 | 393 | 281 | 15235.797 | 14365.748 | 12143.329 | -32768 | 64.341 | 77.11 | 1.24 | 1.514 | 1.008 | 2.007 | 1.999 | 2.014 | 23.976
2018-11-13 | 10:01 | 68.383 | 69.551 | 68.742 | 69.73 | 68.338 | 69.73 | 73.952 | 72.694 | 71.706 | 350 | 372 | 301 | 13834.774 | 13615.874 | 12974.275 | -32768 | 65.15 | 76.449 | 1.354 | 1.608 | 1.286 | 2.008 | 1.999 | 2.014 | 23.978
2018-11-13 | 10:01 | 68.383 | 69.551 | 68.742 | 69.73 | 68.338 | 69.73 | 73.952 | 72.694 | 71.706 | 350 | 372 | 301 | 13834.774 | 13615.874 | 12974.275 | -32768 | 65.15 | 76.449 | 1.354 | 1.608 | 1.286 | 2.008 | 1.999 | 2.014 | 23.978
2018-11-13 | 10:01 | 67.934 | 69.281 | 68.473 | 69.281 | 68.069 | 69.146 | 73.772 | 72.425 | 71.392 | 367 | 371 | 281 | 14496.368 | 13580.166 | 12143.329 | -32768 | 65.509 | 75.389 | 0.862 | 1.816 | 1.272 | 2.006 | 1.998 | 2.014 | 23.976
2018-11-13 | 10:01 | 67.934 | 69.281 | 68.473 | 69.281 | 68.069 | 69.146 | 73.772 | 72.425 | 71.392 | 367 | 371 | 281 | 14496.368 | 13580.166 | 12143.329 | -32768 | 65.509 | 75.389 | 0.862 | 1.816 | 1.272 | 2.007 | 1.998 | 2.015 | 23.976
2018-11-13 | 10:01 | 67.844 | 68.877 | 68.338 | 69.326 | 67.979 | 69.191 | 73.952 | 72.425 | 71.122 | 346 | 366 | 293 | 13679.104 | 13401.624 | 12641.896 | -32768 | 66.362 | 75.119 | 0.964 | 1.162 | 1.63 | 2.007 | 1.998 | 2.014 | 23.976
2018-11-13 | 10:01 | 67.844 | 68.877 | 68.338 | 69.326 | 67.979 | 69.191 | 73.952 | 72.425 | 71.122 | 346 | 366 | 293 | 13679.104 | 13401.624 | 12641.896 | -32768 | 66.362 | 75.119 | 0.964 | 1.162 | 1.63 | 2.006 | 1.998 | 2.015 | 23.976
2018-11-13 | 10:01 | 67.44 | 68.608 | 67.979 | 68.518 | 67.305 | 68.922 | 73.547 | 72.2 | 71.077 | 360 | 363 | 318 | 14223.947 | 13294.499 | 13680.579 | -32768 | 65.554 | 75.164 | 0.964 | 1.83 | 1.064 | 2.007 | 1.999 | 2.016 | 23.976
2018-11-13 | 10:02 | 67.44 | 68.248 | 67.844 | 68.697 | 67.305 | 68.383 | 73.547 | 71.931 | 70.583 | 359 | 362 | 286 | 14185.03 | 13258.791 | 12351.065 | -32768 | 64.925 | 75.254 | 1.032 | 1.86 | 1.146 | 2.006 | 1.997 | 2.015 | 23.976
2018-11-13 | 10:02 | 67.44 | 68.248 | 67.844 | 68.697 | 67.305 | 68.383 | 73.413 | 71.931 | 70.583 | 359 | 362 | 286 | 14185.03 | 13258.791 | 12351.065 | -32768 | 64.925 | 75.254 | 1.044 | 1.57 | 1.374 | 2.006 | 1.998 | 2.015 | 23.976
2018-11-13 | 10:02 | 66.901 | 68.248 | 67.395 | 68.428 | 67.036 | 68.114 | 73.413 | 71.751 | 70.449 | 351 | 345 | 281 | 13873.691 | 12651.75 | 12143.329 | -32768 | 63.982 | 75.299 | 1.088 | 1.246 | 0.868 | 2.007 | 1.998 | 2.015 | 23.974
2018-11-13 | 10:02 | 66.901 | 67.934 | 67.395 | 68.428 | 67.036 | 68.114 | 73.413 | 71.751 | 70.314 | 358 | 353 | 293 | 14146.112 | 12937.416 | 12641.896 | -32768 | 63.982 | 75.299 | 1.156 | 2.128 | 1.42 | 2.005 | 1.996 | 2.014 | 23.976
2018-11-13 | 10:02 | 66.766 | 67.979 | 67.17 | 67.934 | 66.632 | 67.709 | 73.143 | 71.392 | 69.955 | 375 | 381 | 276 | 14807.707 | 13937.249 | 11935.593 | -32768 | 64.386 | 75.254 | 1.01 | 1.944 | 1.412 | 2.005 | 1.996 | 2.014 | 23.978
2018-11-13 | 10:02 | 66.497 | 67.44 | 66.632 | 67.664 | 66.362 | 67.485 | 73.009 | 71.122 | 69.955 | 386 | 370 | 275 | 15235.797 | 13544.457 | 11894.045 | -32768 | 63.353 | 74.805 | 1.14 | 1.41 | 1.292 | 2.004 | 1.994 | 2.013 | 23.976
2018-11-13 | 10:02 | 66.497 | 67.44 | 66.632 | 67.664 | 66.362 | 67.485 | 73.009 | 71.122 | 69.955 | 386 | 370 | 275 | 15235.797 | 13544.457 | 11894.045 | -32768 | 63.353 | 74.805 | 1.14 | 1.41 | 1.292 | 2.004 | 1.995 | 2.013 | 23.976
2018-11-13 | 10:02 | 66.227 | 67.305 | 66.497 | 67.53 | 66.227 | 67.17 | 72.604 | 70.853 | 69.64 | 355 | 350 | 290 | 14029.36 | 12830.291 | 12517.255 | -32768 | 62.949 | 74.94 | 1.04 | 1.844 | 1.23 | 2.003 | 1.994 | 2.011 | 23.976
2018-11-13 | 10:02 | 66.227 | 67.036 | 66.497 | 67.53 | 66.227 | 67.17 | 72.874 | 70.988 | 69.64 | 366 | 378 | 284 | 14457.451 | 13830.124 | 12267.971 | -32768 | 62.949 | 74.94 | 1.17 | 1.944 | 1.332 | 2.003 | 1.994 | 2.012 | 23.976
2018-11-13 | 10:02 | 66.093 | 67.036 | 66.272 | 67.215 | 66.003 | 67.081 | 72.739 | 70.628 | 69.371 | 364 | 370 | 289 | 14379.616 | 13544.457 | 12475.707 | -32768 | 62.769 | 75.788 | 1.244 | 1.542 | 1.44 | 2.002 | 1.992 | 2.012 | 23.976
2018-11-13 | 10:02 | 66.093 | 67.081 | 66.272 | 67.081 | 66.003 | 67.081 | 72.604 | 70.628 | 69.371 | 358 | 362 | 288 | 14146.112 | 13258.791 | 12434.16 | -32768 | 62.769 | 75.788 | 1.464 | 1.54 | 1.588 | 2.003 | 1.992 | 2.01 | 23.976
2018-11-13 | 10:03 | 65.958 | 66.811 | 66.407 | 67.036 | 65.913 | 67.081 | 72.604 | 70.628 | 69.236 | 337 | 334 | 300 | 13328.85 | 12258.958 | 12932.728 | -32768 | 62.186 | 75.656 | 0.826 | 2.076 | 1.136 | 2.003 | 1.992 | 2.009 | 23.976
2018-11-13 | 10:03 | 65.958 | 66.811 | 66.272 | 67.036 | 65.778 | 66.811 | 72.604 | 70.494 | 69.102 | 337 | 334 | 300 | 13328.85 | 12258.958 | 12932.728 | -32768 | 62.186 | 75.656 | 1.192 | 1.928 | 1.118 | 2.003 | 1.992 | 2.01 | 23.976
2018-11-13 | 10:03 | 65.644 | 66.542 | 66.048 | 66.766 | 65.554 | 66.632 | 72.425 | 70.539 | 68.877 | 409 | 389 | 291 | 16130.895 | 14222.915 | 12558.802 | -32768 | 61.916 | 75.119 | 0.996 | 1.466 | 1.13 | 2 | 1.99 | 2.008 | 23.976
2018-11-13 | 10:03 | 65.644 | 66.542 | 66.048 | 66.766 | 65.554 | 66.632 | 72.425 | 70.539 | 68.877 | 392 | 383 | 299 | 15469.301 | 14008.665 | 12891.181 | -32768 | 61.916 | 75.119 | 1.364 | 1.276 | 1.58 | 2.002 | 1.991 | 2.009 | 23.976
2018-11-13 | 10:03 | 65.329 | 66.362 | 65.913 | 66.497 | 65.194 | 66.272 | 72.11 | 70.134 | 68.608 | 393 | 381 | 284 | 15508.218 | 13937.249 | 12267.971 | -32768 | 61.512 | 75.074 | 1.332 | 1.19 | 1.572 | 2 | 1.989 | 2.007 | 23.976
2018-11-13 | 10:03 | 65.06 | 66.272 | 65.644 | 66.497 | 64.97 | 66.182 | 72.245 | 70.134 | 68.518 | 365 | 357 | 270 | 14418.533 | 13080.249 | 11686.309 | -32768 | 61.647 | 75.92 | 1.38 | 1.158 | 1.426 | 2 | 1.989 | 2.005 | 23.976
2018-11-13 | 10:03 | 65.06 | 66.272 | 65.374 | 66.497 | 64.97 | 66.048 | 72.245 | 70 | 68.518 | 375 | 361 | 296 | 14807.707 | 13223.083 | 12766.538 | -32768 | 61.647 | 75.92 | 1.38 | 1.158 | 1.426 | 2 | 1.989 | 2.005 | 23.976
2018-11-13 | 10:03 | 64.79 | 65.823 | 65.239 | 66.048 | 64.925 | 66.093 | 71.841 | 69.865 | 68.428 | 375 | 393 | 302 | 14807.707 | 14365.748 | 13015.822 | -32768 | 61.871 | 76.185 | 1.13 | 1.984 | 0.9 | 1.999 | 1.987 | 2.005 | 23.976
2018-11-13 | 10:03 | 65.06 | 65.688 | 65.239 | 65.958 | 64.701 | 66.093 | 71.841 | 69.865 | 68.428 | 352 | 359 | 286 | 13912.608 | 13151.666 | 12351.065 | -32768 | 62.59 | 76.449 | 0.852 | 2.422 | 1.514 | 1.998 | 1.986 | 2.004 | 23.976
2018-11-13 | 10:03 | 65.06 | 65.688 | 65.239 | 65.958 | 64.701 | 66.093 | 71.841 | 69.865 | 68.158 | 352 | 359 | 286 | 13912.608 | 13151.666 | 12351.065 | -32768 | 62.59 | 76.449 | 1.216 | 1.654 | 1.62 | 1.998 | 1.986 | 2.003 | 23.976
2018-11-13 | 10:03 | 64.79 | 65.733 | 65.015 | 66.003 | 64.431 | 65.913 | 71.841 | 69.775 | 68.158 | 359 | 347 | 285 | 14185.03 | 12723.166 | 12309.519 | -32768 | 63.578 | 77.375 | 1 | 2.056 | 1.64 | 1.997 | 1.984 | 2.002 | 23.976
2018-11-13 | 10:03 | 64.79 | 65.733 | 65.015 | 66.003 | 64.431 | 65.913 | 71.841 | 69.775 | 68.203 | 359 | 347 | 285 | 14185.03 | 12723.166 | 12309.519 | -32768 | 63.578 | 77.375 | 1.09 | 2.126 | 0.902 | 1.998 | 1.985 | 2.003 | 23.978
2018-11-13 | 10:04 | 64.566 | 65.329 | 64.88 | 65.733 | 64.296 | 65.644 | 71.706 | 69.64 | 68.069 | 395 | 395 | 296 | 15586.053 | 14437.165 | 12766.538 | -32768 | 63.443 | 77.022 | 0.936 | 2.246 | 0.892 | 1.998 | 1.984 | 2.001 | 23.976
2018-11-13 | 10:04 | 64.521 | 65.329 | 64.88 | 65.733 | 64.296 | 65.644 | 71.706 | 69.64 | 68.069 | 395 | 395 | 296 | 15586.053 | 14437.165 | 12766.538 | -32768 | 63.308 | 77.022 | 1.018 | 1.838 | 1.614 | 1.997 | 1.983 | 1.999 | 23.976
2018-11-13 | 10:04 | 64.341 | 65.329 | 64.611 | 65.599 | 64.162 | 65.239 | 71.392 | 69.371 | 67.844 | 382 | 367 | 288 | 13718.022 | 13223.083 | 11727.856 | -32768 | 62.904 | 77.287 | 0.878 | 1.568 | 1.194 | 1.995 | 1.981 | 1.997 | 23.976
2018-11-13 | 10:04 | 64.341 | 65.329 | 64.611 | 65.599 | 64.162 | 65.239 | 71.392 | 69.371 | 67.575 | 382 | 367 | 288 | 15080.128 | 13437.332 | 12434.16 | -32768 | 62.904 | 77.287 | 1.21 | 1.694 | 1.712 | 1.995 | 1.981 | 1.998 | 23.976
2018-11-13 | 10:04 | 64.251 | 65.105 | 64.611 | 65.329 | 63.847 | 65.239 | 71.302 | 69.236 | 67.575 | 359 | 360 | 271 | 14185.03 | 13187.374 | 11727.856 | -32768 | 63.039 | 77.639 | 1.05 | 1.828 | 1.182 | 1.995 | 1.98 | 1.997 | 23.976
2018-11-13 | 10:04 | 64.251 | 65.105 | 64.476 | 65.329 | 63.847 | 65.105 | 71.302 | 69.236 | 67.575 | 370 | 362 | 277 | 14613.12 | 13258.791 | 11977.14 | -32768 | 63.039 | 77.639 | 1.342 | 1.49 | 1.444 | 1.995 | 1.98 | 1.996 | 23.976
2018-11-13 | 10:04 | 63.982 | 64.835 | 64.296 | 64.97 | 63.847 | 64.97 | 71.033 | 68.922 | 67.215 | 378 | 372 | 282 | 14924.459 | 13615.874 | 12184.876 | -32768 | 63.892 | 77.551 | 1.23 | 2.03 | 0.87 | 1.994 | 1.978 | 1.995 | 23.978
2018-11-13 | 10:04 | 63.713 | 64.835 | 64.207 | 64.79 | 63.623 | 64.835 | 71.033 | 68.967 | 67.126 | 368 | 369 | 277 | 14535.285 | 13508.749 | 11977.14 | -32768 | 64.251 | 77.904 | 1.152 | 1.612 | 1.326 | 1.993 | 1.977 | 1.993 | 23.976
2018-11-13 | 10:04 | 63.713 | 64.835 | 64.207 | 64.79 | 63.623 | 64.835 | 71.033 | 68.967 | 67.126 | 368 | 369 | 277 | 14535.285 | 13508.749 | 11977.14 | -32768 | 64.251 | 77.904 | 1.136 | 1.58 | 1.762 | 1.993 | 1.977 | 1.993 | 23.978
2018-11-13 | 10:04 | 63.488 | 64.611 | 63.802 | 64.88 | 63.353 | 64.521 | 70.673 | 68.697 | 66.901 | 354 | 358 | 264 | 15702.805 | 14437.165 | 12309.519 | -32768 | 64.745 | 77.904 | 1.164 | 1.99 | 1.182 | 1.992 | 1.976 | 1.992 | 23.976
2018-11-13 | 10:04 | 63.488 | 64.611 | 63.802 | 64.88 | 63.353 | 64.521 | 70.673 | 68.697 | 67.17 | 354 | 358 | 264 | 13990.443 | 13115.958 | 11437.024 | -32768 | 64.745 | 77.904 | 0.986 | 1.494 | 1.464 | 1.993 | 1.976 | 1.992 | 23.976
2018-11-13 | 10:05 | 63.353 | 64.162 | 63.533 | 64.611 | 63.084 | 64.431 | 70.763 | 68.697 | 66.946 | 381 | 376 | 288 | 15041.211 | 13758.707 | 12434.16 | -32768 | 65.554 | 77.992 | 1.126 | 1.936 | 1.12 | 1.991 | 1.974 | 1.99 | 23.976
2018-11-13 | 10:05 | 63.353 | 64.162 | 63.533 | 64.611 | 63.084 | 64.431 | 70.763 | 68.697 | 66.946 | 381 | 376 | 288 | 15041.211 | 13758.707 | 12434.16 | -32768 | 65.554 | 77.992 | 1.126 | 1.936 | 1.12 | 1.991 | 1.974 | 1.99 | 23.976
2018-11-13 | 10:05 | 63.353 | 64.072 | 63.533 | 64.341 | 62.814 | 64.072 | 70.539 | 68.428 | 66.676 | 374 | 373 | 271 | 14768.789 | 13651.582 | 11727.856 | -32768 | 65.823 | 78.08 | 1.114 | 1.702 | 1.442 | 1.991 | 1.974 | 1.989 | 23.978
2018-11-13 | 10:05 | 63.353 | 64.072 | 63.533 | 64.341 | 62.814 | 64.072 | 70.539 | 68.428 | 66.676 | 374 | 373 | 271 | 14768.789 | 13651.582 | 11727.856 | -32768 | 65.823 | 78.08 | 1.114 | 1.702 | 1.442 | 1.991 | 1.974 | 1.989 | 23.978
2018-11-13 | 10:05 | 63.039 | 63.802 | 63.308 | 64.072 | 62.814 | 64.072 | 70.359 | 68.338 | 66.272 | 374 | 356 | 306 | 14768.789 | 13044.541 | 13182.012 | -32768 | 66.766 | 78.256 | 1.5 | 1.53 | 1.258 | 1.989 | 1.973 | 1.988 | 23.978
2018-11-13 | 10:05 | 63.039 | 63.802 | 63.308 | 64.072 | 62.814 | 64.072 | 70.359 | 68.338 | 66.272 | 374 | 356 | 306 | 14768.789 | 13044.541 | 13182.012 | -32768 | 66.901 | 77.86 | 1.328 | 1.56 | 1.474 | 1.989 | 1.972 | 1.987 | 23.976
2018-11-13 | 10:05 | 63.084 | 63.937 | 63.308 | 64.072 | 62.725 | 63.802 | 70.404 | 68.338 | 66.587 | 378 | 360 | 279 | 14924.459 | 13187.374 | 12060.234 | -32768 | 67.17 | 78.08 | 1.474 | 1.43 | 1.484 | 1.987 | 1.971 | 1.986 | 23.978
2018-11-13 | 10:05 | 63.084 | 63.937 | 63.308 | 64.072 | 62.725 | 63.802 | 70.404 | 68.338 | 66.587 | 378 | 360 | 279 | 14924.459 | 13187.374 | 12060.234 | -32768 | 67.17 | 78.08 | 1.474 | 1.43 | 1.484 | 1.987 | 1.971 | 1.986 | 23.978
2018-11-13 | 10:05 | 62.859 | 63.802 | 63.174 | 63.802 | 62.455 | 63.668 | 70.179 | 68.069 | 66.452 | 409 | 391 | 266 | 16130.895 | 14294.332 | 11520.119 | -32768 | 66.497 | 77.727 | 0.864 | 2.046 | 1.638 | 1.986 | 1.971 | 1.985 | 23.976
2018-11-13 | 10:05 | 62.59 | 63.533 | 62.904 | 63.802 | 62.32 | 63.533 | 70.179 | 67.934 | 66.182 | 355 | 356 | 271 | 14029.36 | 13044.541 | 11727.856 | -32768 | 66.362 | 78.168 | 1.22 | 1.696 | 1.498 | 1.986 | 1.969 | 1.983 | 23.976
2018-11-13 | 10:05 | 62.59 | 63.533 | 62.769 | 63.802 | 62.455 | 63.398 | 70.179 | 67.934 | 66.048 | 383 | 375 | 300 | 15119.045 | 13722.999 | 12932.728 | -32768 | 66.362 | 78.168 | 1.07 | 1.772 | 1.296 | 1.986 | 1.968 | 1.983 | 23.978
2018-11-13 | 10:05 | 62.41 | 63.219 | 62.769 | 63.668 | 62.006 | 63.398 | 69.865 | 67.664 | 66.048 | 341 | 358 | 277 | 13484.519 | 13115.958 | 11977.14 | -32768 | 65.419 | 78.3 | 1.272 | 2.096 | 1.202 | 1.986 | 1.968 | 1.982 | 23.976
2018-11-13 | 10:05 | 62.41 | 63.174 | 62.769 | 63.668 | 62.006 | 63.398 | 69.91 | 67.664 | 66.048 | 341 | 358 | 277 | 13484.519 | 13115.958 | 11977.14 | -32768 | 65.419 | 78.3 | 1.18 | 1.5 | 1.346 | 1.985 | 1.968 | 1.981 | 23.976
2018-11-13 | 10:06 | 62.186 | 63.174 | 62.635 | 63.308 | 61.916 | 63.129 | 69.775 | 67.664 | 65.644 | 364 | 367 | 297 | 14379.616 | 13437.332 | 12808.086 | -32768 | 65.733 | 78.565 | 1.108 | 1.776 | 1.43 | 1.984 | 1.967 | 1.98 | 23.976
2018-11-13 | 10:06 | 62.096 | 62.859 | 62.545 | 63.174 | 61.737 | 63.039 | 69.685 | 67.44 | 65.644 | 386 | 381 | 282 | 15235.797 | 13937.249 | 12184.876 | -32768 | 65.329 | 78.212 | 1.228 | 1.21 | 1.788 | 1.983 | 1.967 | 1.979 | 23.978
2018-11-13 | 10:06 | 61.916 | 62.725 | 62.275 | 62.949 | 61.737 | 62.904 | 69.371 | 67.305 | 65.239 | 359 | 363 | 265 | 14185.03 | 13294.499 | 11478.572 | -32768 | 65.509 | 78.344 | 0.96 | 1.734 | 0.738 | 1.981 | 1.965 | 1.977 | 23.978
2018-11-13 | 10:06 | 61.916 | 62.725 | 62.275 | 62.949 | 61.737 | 62.904 | 69.102 | 67.305 | 65.239 | 359 | 363 | 265 | 14185.03 | 13294.499 | 11478.572 | -32768 | 65.509 | 78.344 | 1.126 | 1.276 | 1.428 | 1.981 | 1.965 | 1.977 | 23.976
2018-11-13 | 10:06 | 61.871 | 62.635 | 62.275 | 62.814 | 61.647 | 62.635 | 69.461 | 67.17 | 65.419 | 371 | 378 | 275 | 14652.037 | 13830.124 | 11894.045 | -32768 | 65.509 | 78.433 | 1.402 | 1.036 | 1.142 | 1.978 | 1.963 | 1.976 | 23.976
2018-11-13 | 10:06 | 61.871 | 62.635 | 62.141 | 62.814 | 61.512 | 62.59 | 69.461 | 67.17 | 65.419 | 373 | 377 | 276 | 14729.872 | 13794.415 | 11935.593 | -32768 | 65.644 | 78.433 | 1.41 | 1.862 | 0.928 | 1.979 | 1.963 | 1.976 | 23.976
2018-11-13 | 10:06 | 61.602 | 62.365 | 62.141 | 62.725 | 61.243 | 62.41 | 69.191 | 66.901 | 65.015 | 380 | 377 | 250 | 15002.293 | 13794.415 | 10855.362 | -32768 | 65.419 | 78.433 | 1.42 | 1.32 | 1.352 | 1.974 | 1.961 | 1.973 | 23.976
2018-11-13 | 10:06 | 61.602 | 62.5 | 62.141 | 62.725 | 61.243 | 62.41 | 69.191 | 66.901 | 65.015 | 380 | 377 | 250 | 15002.293 | 13794.415 | 10855.362 | -32768 | 65.419 | 78.433 | 1.33 | 1.174 | 1.414 | 1.975 | 1.962 | 1.974 | 23.976
2018-11-13 | 10:06 | 61.332 | 62.5 | 62.006 | 62.365 | 61.377 | 62.231 | 68.967 | 66.766 | 64.79 | 369 | 385 | 288 | 14574.203 | 14080.082 | 12434.16 | -32768 | 64.79 | 78.344 | 1.102 | 1.856 | 1.208 | 1.969 | 1.958 | 1.971 | 23.978
2018-11-13 | 10:07 | 61.332 | 62.231 | 61.647 | 62.32 | 61.153 | 62.141 | 68.787 | 66.676 | 64.701 | 356 | 383 | 284 | 14068.278 | 14008.665 | 12267.971 | -32768 | 65.015 | 78.829 | 0.784 | 1.552 | 1.456 | 1.965 | 1.956 | 1.97 | 23.976
2018-11-13 | 10:07 | 61.063 | 61.871 | 61.512 | 62.365 | 60.704 | 62.275 | 68.652 | 66.542 | 64.835 | 374 | 364 | 301 | 14768.789 | 13330.207 | 12974.275 | -32768 | 66.003 | 79.446 | 0.64 | 2.056 | 1.26 | 1.958 | 1.952 | 1.968 | 23.978
2018-11-13 | 10:07 | 61.063 | 61.961 | 61.377 | 62.051 | 60.883 | 62.051 | 68.518 | 66.407 | 64.701 | 381 | 366 | 268 | 15041.211 | 13401.624 | 11603.214 | -32768 | 66.766 | 79.005 | 1.174 | 1.618 | 1.454 | 1.953 | 1.95 | 1.966 | 23.976
2018-11-13 | 10:07 | 61.198 | 61.961 | 61.512 | 62.051 | 60.749 | 61.781 | 68.518 | 66.407 | 64.701 | 381 | 366 | 268 | 15041.211 | 13401.624 | 11603.214 | -32768 | 66.901 | 79.005 | 1.19 | 1.52 | 1.228 | 1.953 | 1.95 | 1.965 | 23.976
2018-11-13 | 10:07 | 61.063 | 61.781 | 61.377 | 62.006 | 60.614 | 61.602 | 68.428 | 66.182 | 64.476 | 389 | 384 | 276 | 13251.015 | 12401.792 | 11894.045 | -32768 | 67.126 | 79.094 | 1.236 | 1.23 | 1.118 | 1.948 | 1.947 | 1.964 | 23.976
2018-11-13 | 10:07 | 60.928 | 61.781 | 61.153 | 62.006 | 60.614 | 61.737 | 68.428 | 66.182 | 64.476 | 362 | 373 | 264 | 14301.782 | 13651.582 | 11437.024 | -32768 | 66.991 | 79.094 | 1.108 | 1.47 | 1.202 | 1.948 | 1.947 | 1.964 | 23.976
2018-11-13 | 10:07 | 60.928 | 61.781 | 61.153 | 62.006 | 60.614 | 61.737 | 68.428 | 66.182 | 64.476 | 362 | 373 | 264 | 14301.782 | 13651.582 | 11437.024 | -32768 | 66.991 | 79.094 | 1.108 | 1.47 | 1.202 | 1.948 | 1.947 | 1.964 | 23.976
2018-11-13 | 10:07 | 60.793 | 61.467 | 61.018 | 61.647 | 60.524 | 61.467 | 68.293 | 66.048 | 64.072 | 334 | 364 | 265 | 13212.098 | 13330.207 | 11478.572 | -32768 | 66.901 | 79.27 | 1.072 | 2.23 | 1.256 | 1.944 | 1.944 | 1.964 | 23.976
2018-11-13 | 10:07 | 60.793 | 61.467 | 61.018 | 61.647 | 60.479 | 61.602 | 68.293 | 66.182 | 64.072 | 372 | 366 | 297 | 14690.955 | 13401.624 | 12808.086 | -32768 | 66.901 | 79.27 | 1.328 | 1.31 | 1.164 | 1.944 | 1.944 | 1.964 | 23.976
2018-11-13 | 10:07 | 60.524 | 61.512 | 60.883 | 61.332 | 60.344 | 61.377 | 68.024 | 66.048 | 63.982 | 363 | 363 | 269 | 14340.699 | 13294.499 | 11644.762 | -32768 | 66.721 | 79.843 | 1.224 | 1.286 | 1.096 | 1.939 | 1.941 | 1.96 | 23.976
2018-11-13 | 10:07 | 60.389 | 61.377 | 60.883 | 61.332 | 60.21 | 61.467 | 68.024 | 66.048 | 63.982 | 359 | 363 | 275 | 14185.03 | 13294.499 | 11894.045 | -32768 | 66.587 | 79.666 | 1.1 | 1.416 | 1.502 | 1.938 | 1.941 | 1.961 | 23.976
2018-11-13 | 10:08 | 60.389 | 61.377 | 60.614 | 61.287 | 60.21 | 61.377 | 68.158 | 65.778 | 64.027 | 378 | 376 | 289 | 14924.459 | 13758.707 | 12475.707 | -32768 | 67.215 | 79.402 | 1.146 | 1.892 | 1.336 | 1.935 | 1.939 | 1.959 | 23.976
2018-11-13 | 10:08 | 60.389 | 61.243 | 60.614 | 61.287 | 60.21 | 61.377 | 68.158 | 65.778 | 64.027 | 360 | 363 | 263 | 14223.947 | 13294.499 | 11395.478 | -32768 | 67.215 | 79.402 | 1.178 | 1.696 | 1.418 | 1.935 | 1.938 | 1.958 | 23.976
2018-11-13 | 10:08 | 59.985 | 61.243 | 60.749 | 61.153 | 59.985 | 61.243 | 67.754 | 65.644 | 63.892 | 390 | 383 | 272 | 15391.466 | 14008.665 | 11769.403 | -32768 | 66.811 | 79.182 | 1.2 | 1.752 | 1.352 | 1.931 | 1.936 | 1.956 | 23.976
2018-11-13 | 10:08 | 59.85 | 61.243 | 60.614 | 60.838 | 59.761 | 61.243 | 67.754 | 65.644 | 63.757 | 390 | 383 | 272 | 15391.466 | 14008.665 | 11769.403 | -32768 | 66.766 | 79.182 | 0.828 | 2.332 | 0.778 | 1.931 | 1.936 | 1.957 | 23.976
2018-11-13 | 10:08 | 60.03 | 60.838 | 60.479 | 61.018 | 59.85 | 60.838 | 67.934 | 65.644 | 63.353 | 363 | 377 | 291 | 14340.699 | 13794.415 | 12558.802 | -32768 | 65.733 | 79.27 | 1.17 | 1.414 | 1.362 | 1.926 | 1.932 | 1.953 | 23.976
2018-11-13 | 10:08 | 60.03 | 60.838 | 60.479 | 61.018 | 59.85 | 60.838 | 67.934 | 65.644 | 63.353 | 363 | 377 | 291 | 14340.699 | 13794.415 | 12558.802 | -32768 | 65.733 | 79.27 | 1.17 | 1.414 | 1.362 | 1.926 | 1.932 | 1.953 | 23.976
2018-11-13 | 10:08 | 59.626 | 60.569 | 60.255 | 60.883 | 59.446 | 60.838 | 67.799 | 65.419 | 63.398 | 406 | 405 | 308 | 16014.143 | 14794.248 | 13265.106 | -32768 | 64.656 | 79.755 | 1.358 | 1.378 | 1.47 | 1.924 | 1.93 | 1.952 | 23.976
2018-11-13 | 10:08 | 59.626 | 60.569 | 60.255 | 60.883 | 59.446 | 60.838 | 67.799 | 65.419 | 63.263 | 406 | 405 | 308 | 16014.143 | 14794.248 | 13265.106 | -32768 | 64.656 | 79.755 | 1.022 | 1.16 | 1.29 | 1.922 | 1.929 | 1.952 | 23.976
2018-11-13 | 10:08 | 59.626 | 60.434 | 60.075 | 60.569 | 59.581 | 60.614 | 67.395 | 65.105 | 62.994 | 359 | 358 | 281 | 15196.88 | 14722.831 | 12309.519 | -32768 | 65.554 | 79.755 | 1.09 | 2.336 | 1.03 | 1.919 | 1.926 | 1.949 | 23.978
2018-11-13 | 10:08 | 59.626 | 60.434 | 60.075 | 60.569 | 59.581 | 60.614 | 67.395 | 65.105 | 62.994 | 359 | 358 | 281 | 14185.03 | 13115.958 | 12143.329 | -32768 | 65.554 | 79.755 | 1.09 | 2.336 | 1.03 | 1.919 | 1.927 | 1.949 | 23.978
2018-11-13 | 10:09 | 59.626 | 60.479 | 59.85 | 60.569 | 59.312 | 60.21 | 67.126 | 65.015 | 62.859 | 364 | 363 | 264 | 14379.616 | 13294.499 | 11437.024 | -32768 | 65.958 | 80.151 | 1.428 | 1.358 | 1.112 | 1.916 | 1.924 | 1.948 | 23.976
2018-11-13 | 10:09 | 59.356 | 60.344 | 59.85 | 60.299 | 59.312 | 60.21 | 67.126 | 64.745 | 62.859 | 342 | 361 | 280 | 14379.616 | 13294.499 | 11437.024 | -32768 | 65.958 | 79.622 | 1.014 | 1.866 | 1.05 | 1.915 | 1.923 | 1.948 | 23.976
2018-11-13 | 10:09 | 59.94 | 60.344 | 60.12 | 60.299 | 59.177 | 60.075 | 67.036 | 64.88 | 63.039 | 370 | 359 | 270 | 14613.12 | 13151.666 | 11686.309 | -32768 | 65.015 | 79.622 | 1.276 | 1.484 | 0.938 | 1.911 | 1.919 | 1.945 | 23.976
2018-11-13 | 10:09 | 60.21 | 60.434 | 61.063 | 60.524 | 59.761 | 60.03 | 67.036 | 64.88 | 62.904 | 363 | 375 | 296 | 14340.699 | 13722.999 | 12766.538 | -32768 | 64.027 | 79.358 | 1.038 | 2.312 | 0.588 | 1.909 | 1.915 | 1.942 | 23.978
2018-11-13 | 10:09 | 61.287 | 60.614 | 61.871 | 60.838 | 60.614 | 60.614 | 67.036 | 64.745 | 62.904 | 366 | 371 | 274 | 13912.608 | 13223.083 | 12558.802 | -32768 | 63.937 | 79.27 | 0.986 | 1.658 | 1.392 | 1.904 | 1.913 | 1.941 | 23.976
2018-11-13 | 10:09 | 61.287 | 60.614 | 61.871 | 60.838 | 60.614 | 60.614 | 67.036 | 64.745 | 63.039 | 366 | 371 | 274 | 14457.451 | 13580.166 | 11852.498 | -32768 | 63.937 | 79.27 | 1.504 | 1.386 | 1.428 | 1.904 | 1.912 | 1.94 | 23.976
2018-11-13 | 10:09 | 61.961 | 61.332 | 62.275 | 61.557 | 61.422 | 60.659 | 67.305 | 65.015 | 63.174 | 350 | 364 | 280 | 13834.774 | 13330.207 | 12101.781 | -32768 | 64.386 | 79.887 | 1.308 | 1.916 | 0.772 | 1.901 | 1.908 | 1.937 | 23.976
2018-11-13 | 10:09 | 61.961 | 61.332 | 62.275 | 61.557 | 61.422 | 60.659 | 67.305 | 65.015 | 63.174 | 350 | 364 | 280 | 13834.774 | 13330.207 | 12101.781 | -32768 | 64.386 | 80.019 | 1.418 | 1.1 | 1.67 | 1.901 | 1.908 | 1.937 | 23.978
2018-11-13 | 10:09 | 62.635 | 61.826 | 62.949 | 61.961 | 62.096 | 61.153 | 67.036 | 65.015 | 63.353 | 375 | 375 | 292 | 14807.707 | 13722.999 | 12600.35 | -32768 | 64.117 | 79.975 | 1.116 | 1.574 | 1.148 | 1.897 | 1.903 | 1.936 | 23.976
2018-11-13 | 10:09 | 62.635 | 62.096 | 63.219 | 61.961 | 62.096 | 61.153 | 67.036 | 65.284 | 63.353 | 362 | 364 | 280 | 14301.782 | 13330.207 | 12101.781 | -32768 | 64.117 | 79.975 | 1.464 | 1.692 | 1.714 | 1.898 | 1.903 | 1.935 | 23.976
2018-11-13 | 10:10 | 63.084 | 62.68 | 63.623 | 62.455 | 62.769 | 61.871 | 67.215 | 65.419 | 63.892 | 382 | 384 | 297 | 15080.128 | 14044.374 | 12808.086 | -32768 | 63.937 | 79.622 | 1.034 | 1.884 | 0.952 | 1.895 | 1.901 | 1.933 | 23.978
2018-11-13 | 10:10 | 63.219 | 63.084 | 63.892 | 63.039 | 62.769 | 62.231 | 67.215 | 65.688 | 64.296 | 390 | 376 | 305 | 15391.466 | 13758.707 | 13140.464 | -32768 | 64.386 | 79.578 | 1.21 | 1.404 | 1.498 | 1.891 | 1.896 | 1.931 | 23.978
2018-11-13 | 10:10 | 63.353 | 63.353 | 63.802 | 63.219 | 63.174 | 62.859 | 67.53 | 66.138 | 64.701 | 361 | 371 | 287 | 14262.864 | 13580.166 | 12392.612 | -32768 | 64.162 | 80.019 | 1.44 | 1.478 | 0.542 | 1.888 | 1.893 | 1.929 | 23.976
2018-11-13 | 10:10 | 63.353 | 63.308 | 63.802 | 63.488 | 63.174 | 62.859 | 67.485 | 66.003 | 64.701 | 375 | 365 | 296 | 14262.864 | 13580.166 | 12392.612 | -32768 | 64.162 | 80.151 | 1.278 | 1.272 | 1.466 | 1.889 | 1.893 | 1.928 | 23.978
2018-11-13 | 10:10 | 63.668 | 63.757 | 63.802 | 63.713 | 63.308 | 63.263 | 67.799 | 66.272 | 64.79 | 360 | 354 | 296 | 14457.451 | 12937.416 | 11769.403 | -32768 | 63.713 | 79.711 | 1.23 | 1.744 | 1.23 | 1.886 | 1.889 | 1.927 | 23.976
2018-11-13 | 10:10 | 63.668 | 63.757 | 63.802 | 63.713 | 63.308 | 63.263 | 67.799 | 66.272 | 64.79 | 360 | 354 | 296 | 14223.947 | 12973.124 | 12766.538 | -32768 | 63.713 | 79.578 | 1.202 | 1.372 | 1.474 | 1.885 | 1.889 | 1.926 | 23.978
2018-11-13 | 10:10 | 63.668 | 63.892 | 64.207 | 63.847 | 63.174 | 63.533 | 67.664 | 66.407 | 65.194 | 367 | 385 | 279 | 14496.368 | 14080.082 | 12060.234 | -32768 | 63.982 | 79.622 | 0.888 | 2.126 | 1.372 | 1.882 | 1.886 | 1.924 | 23.976
2018-11-13 | 10:10 | 63.713 | 64.072 | 63.937 | 64.072 | 63.219 | 63.668 | 67.934 | 66.407 | 65.284 | 374 | 368 | 292 | 14768.789 | 13473.041 | 12600.35 | -32768 | 63.937 | 79.755 | 1.136 | 1.962 | 1.18 | 1.881 | 1.884 | 1.924 | 23.976
2018-11-13 | 10:11 | 63.847 | 64.207 | 64.072 | 64.251 | 63.578 | 63.533 | 67.979 | 66.676 | 65.509 | 369 | 369 | 254 | 14574.203 | 13508.749 | 11021.552 | -32768 | 64.521 | 79.622 | 1.124 | 1.336 | 1.546 | 1.879 | 1.881 | 1.923 | 23.978
2018-11-13 | 10:11 | 63.757 | 64.207 | 64.072 | 64.251 | 63.578 | 63.533 | 67.979 | 66.676 | 65.509 | 369 | 369 | 254 | 14574.203 | 13508.749 | 11021.552 | -32768 | 64.521 | 79.622 | 1.5 | 1.938 | 1.428 | 1.88 | 1.881 | 1.922 | 23.976
2018-11-13 | 10:11 | 64.207 | 64.162 | 64.521 | 64.341 | 63.757 | 63.892 | 68.024 | 66.587 | 65.509 | 369 | 369 | 278 | 14574.203 | 13508.749 | 12018.688 | -32768 | 65.284 | 79.094 | 1.186 | 1.956 | 0.602 | 1.878 | 1.878 | 1.92 | 23.976
2018-11-13 | 10:11 | 64.207 | 64.162 | 64.521 | 64.341 | 63.757 | 63.892 | 68.024 | 66.587 | 65.509 | 369 | 369 | 278 | 14574.203 | 13508.749 | 12018.688 | -32768 | 65.284 | 79.094 | 1.354 | 1.968 | 0.918 | 1.878 | 1.878 | 1.92 | 23.978
2018-11-13 | 10:11 | 64.476 | 64.341 | 64.79 | 64.656 | 63.937 | 64.072 | 68.158 | 66.856 | 65.913 | 349 | 368 | 277 | 13795.856 | 13473.041 | 11977.14 | -32768 | 65.733 | 79.622 | 1.07 | 1.626 | 1.172 | 1.877 | 1.876 | 1.918 | 23.976
2018-11-13 | 10:11 | 64.476 | 64.341 | 64.79 | 64.656 | 63.937 | 64.072 | 68.158 | 66.856 | 65.913 | 349 | 368 | 277 | 13795.856 | 13473.041 | 11977.14 | -32768 | 65.733 | 79.622 | 1.07 | 1.626 | 1.172 | 1.877 | 1.876 | 1.918 | 23.976
2018-11-13 | 10:11 | 64.701 | 64.701 | 64.925 | 64.925 | 64.072 | 64.521 | 67.979 | 66.991 | 66.048 | 376 | 366 | 289 | 14846.624 | 13401.624 | 12475.707 | -32768 | 66.138 | 79.402 | 1.402 | 1.462 | 1.27 | 1.876 | 1.875 | 1.919 | 23.976
2018-11-13 | 10:11 | 64.88 | 64.701 | 64.925 | 64.79 | 64.072 | 64.521 | 68.024 | 66.991 | 66.048 | 376 | 366 | 289 | 14846.624 | 13401.624 | 12475.707 | -32768 | 66.138 | 79.402 | 1.114 | 1.61 | 1.21 | 1.877 | 1.875 | 1.919 | 23.976
2018-11-13 | 10:11 | 64.835 | 65.06 | 65.599 | 65.06 | 64.611 | 64.611 | 68.248 | 67.126 | 66.182 | 379 | 369 | 281 | 14963.376 | 13508.749 | 12143.329 | -32768 | 65.868 | 79.534 | 1.512 | 1.338 | 1.778 | 1.876 | 1.872 | 1.916 | 23.976
2018-11-13 | 10:11 | 64.835 | 65.06 | 65.599 | 65.06 | 64.611 | 64.611 | 68.248 | 67.126 | 66.317 | 385 | 382 | 297 | 15196.88 | 13972.957 | 12808.086 | -32768 | 65.733 | 79.534 | 1.376 | 1.366 | 1.658 | 1.876 | 1.873 | 1.917 | 23.976
2018-11-13 | 10:11 | 65.284 | 65.194 | 65.778 | 65.329 | 64.835 | 64.79 | 68.428 | 67.17 | 66.452 | 386 | 368 | 289 | 15235.797 | 13473.041 | 12475.707 | -32768 | 65.868 | 79.27 | 1.27 | 1.89 | 1.052 | 1.877 | 1.871 | 1.916 | 23.976
2018-11-13 | 10:12 | 65.688 | 65.554 | 66.048 | 65.464 | 65.06 | 65.06 | 68.293 | 67.44 | 66.721 | 381 | 373 | 295 | 15041.211 | 13651.582 | 12724.991 | -32768 | 65.464 | 78.609 | 1.408 | 1.258 | 1.33 | 1.876 | 1.87 | 1.915 | 23.976
2018-11-13 | 10:12 | 65.688 | 65.554 | 66.048 | 65.599 | 65.06 | 65.06 | 68.158 | 67.44 | 66.721 | 355 | 353 | 288 | 14029.36 | 12937.416 | 12434.16 | -32768 | 65.464 | 78.609 | 0.552 | 2.582 | 1.078 | 1.875 | 1.87 | 1.915 | 23.976
2018-11-13 | 10:12 | 65.868 | 65.868 | 66.452 | 65.554 | 65.284 | 65.464 | 68.338 | 67.575 | 66.587 | 343 | 371 | 274 | 13562.354 | 13580.166 | 11852.498 | -32768 | 65.688 | 78.785 | 1.304 | 1.274 | 1.756 | 1.875 | 1.87 | 1.915 | 23.976
2018-11-13 | 10:12 | 65.868 | 65.868 | 66.452 | 65.554 | 65.284 | 65.464 | 68.338 | 67.575 | 66.587 | 343 | 371 | 274 | 13562.354 | 13580.166 | 11852.498 | -32768 | 65.823 | 78.785 | 1.046 | 1.704 | 1.054 | 1.874 | 1.869 | 1.915 | 23.976
2018-11-13 | 10:12 | 66.048 | 66.048 | 66.317 | 66.182 | 65.509 | 65.733 | 68.787 | 67.709 | 67.036 | 369 | 366 | 274 | 14574.203 | 13401.624 | 11852.498 | -32768 | 66.048 | 78.917 | 1.172 | 1.782 | 1.074 | 1.874 | 1.868 | 1.913 | 23.976
2018-11-13 | 10:12 | 66.048 | 66.048 | 66.317 | 66.182 | 65.509 | 65.733 | 68.787 | 67.709 | 67.036 | 369 | 366 | 274 | 14574.203 | 13401.624 | 11852.498 | -32768 | 65.778 | 79.182 | 1.284 | 1.716 | 1.518 | 1.874 | 1.868 | 1.914 | 23.976
2018-11-13 | 10:12 | 66.138 | 66.317 | 66.587 | 66.272 | 65.868 | 65.868 | 68.608 | 67.709 | 67.305 | 367 | 365 | 299 | 14496.368 | 13365.916 | 12891.181 | -32768 | 65.194 | 79.049 | 1.16 | 1.656 | 1.402 | 1.873 | 1.867 | 1.913 | 23.976
2018-11-13 | 10:12 | 66.138 | 66.317 | 66.766 | 66.272 | 65.868 | 65.733 | 68.608 | 67.889 | 67.305 | 349 | 359 | 292 | 13795.856 | 13151.666 | 12600.35 | -32768 | 65.194 | 79.049 | 1.088 | 1.754 | 1.214 | 1.873 | 1.867 | 1.913 | 23.976
2018-11-13 | 10:12 | 66.587 | 66.587 | 67.036 | 66.632 | 66.093 | 66.182 | 68.922 | 68.158 | 67.485 | 363 | 374 | 278 | 14340.699 | 13687.29 | 12018.688 | -32768 | 64.88 | 79.049 | 1.142 | 1.908 | 0.938 | 1.872 | 1.867 | 1.912 | 23.978
2018-11-13 | 10:12 | 66.587 | 66.721 | 66.901 | 66.587 | 66.003 | 66.182 | 68.922 | 68.158 | 67.485 | 363 | 374 | 278 | 14340.699 | 13687.29 | 12018.688 | -32768 | 64.88 | 79.049 | 1.25 | 1.548 | 0.984 | 1.873 | 1.868 | 1.913 | 23.976
2018-11-13 | 10:12 | 66.721 | 66.856 | 67.305 | 66.901 | 66.272 | 66.587 | 68.787 | 68.293 | 67.754 | 376 | 359 | 268 | 14846.624 | 13151.666 | 11603.214 | -32768 | 65.015 | 79.226 | 0.858 | 1.986 | 0.802 | 1.871 | 1.866 | 1.912 | 23.976
2018-11-13 | 10:12 | 66.766 | 66.991 | 67.305 | 67.036 | 66.272 | 66.587 | 69.102 | 68.293 | 67.754 | 357 | 346 | 280 | 14107.195 | 12687.458 | 12101.781 | -32768 | 65.015 | 78.961 | 1.328 | 1.666 | 0.912 | 1.872 | 1.867 | 1.913 | 23.978
2018-11-13 | 10:13 | 66.856 | 67.126 | 67.305 | 66.991 | 66.676 | 66.632 | 69.057 | 68.428 | 68.024 | 369 | 370 | 315 | 14574.203 | 13544.457 | 13555.938 | -32768 | 64.431 | 79.226 | 1.508 | 1.412 | 1.642 | 1.87 | 1.866 | 1.912 | 23.976
2018-11-13 | 10:13 | 66.856 | 67.126 | 67.575 | 66.991 | 66.676 | 66.766 | 69.057 | 68.428 | 68.024 | 334 | 362 | 295 | 13212.098 | 13258.791 | 12724.991 | -32768 | 64.431 | 79.226 | 0.412 | 2.656 | 0.644 | 1.87 | 1.867 | 1.912 | 23.976
2018-11-13 | 10:13 | 67.44 | 67.126 | 67.844 | 67.35 | 66.811 | 66.991 | 69.371 | 68.563 | 68.069 | 377 | 367 | 256 | 14885.541 | 13437.332 | 11104.646 | -32768 | 65.329 | 78.961 | 1.396 | 1.788 | 1.002 | 1.869 | 1.866 | 1.911 | 23.978
2018-11-13 | 10:13 | 67.44 | 67.126 | 67.844 | 67.35 | 66.811 | 66.991 | 69.371 | 68.563 | 68.069 | 377 | 367 | 256 | 14885.541 | 13437.332 | 11104.646 | -32768 | 65.329 | 78.961 | 1.396 | 1.788 | 1.002 | 1.869 | 1.866 | 1.911 | 23.978
2018-11-13 | 10:13 | 67.754 | 67.709 | 68.114 | 67.664 | 67.26 | 67.036 | 69.281 | 68.697 | 68.383 | 356 | 346 | 278 | 14068.278 | 12687.458 | 12018.688 | -32768 | 65.644 | 79.182 | 1.494 | 1.596 | 0.878 | 1.87 | 1.867 | 1.912 | 23.976
2018-11-13 | 10:13 | 67.754 | 67.709 | 68.114 | 67.664 | 67.26 | 67.036 | 69.281 | 68.697 | 68.383 | 356 | 346 | 278 | 14068.278 | 12687.458 | 12018.688 | -32768 | 65.644 | 79.182 | 1.494 | 1.596 | 0.878 | 1.87 | 1.867 | 1.912 | 23.976
2018-11-13 | 10:13 | 67.709 | 67.979 | 68.428 | 67.709 | 67.485 | 67.53 | 69.506 | 69.012 | 68.518 | 371 | 361 | 292 | 14652.037 | 13223.083 | 12600.35 | -32768 | 64.745 | 79.182 | 1.096 | 1.89 | 1.054 | 1.869 | 1.867 | 1.912 | 23.976
2018-11-13 | 10:13 | 68.158 | 68.114 | 68.563 | 68.248 | 67.62 | 67.709 | 69.685 | 69.012 | 68.877 | 390 | 379 | 286 | 15391.466 | 13865.832 | 12351.065 | -32768 | 64.88 | 79.094 | 1.518 | 1.262 | 1.502 | 1.869 | 1.868 | 1.913 | 23.976
2018-11-13 | 10:13 | 68.293 | 68.114 | 68.428 | 68.248 | 67.799 | 67.709 | 69.551 | 69.012 | 68.742 | 365 | 354 | 268 | 14418.533 | 12973.124 | 11603.214 | -32768 | 65.015 | 79.094 | 1.382 | 1.568 | 0.762 | 1.868 | 1.867 | 1.912 | 23.976
2018-11-13 | 10:13 | 68.383 | 68.383 | 68.697 | 68.518 | 68.069 | 67.799 | 69.64 | 69.146 | 69.012 | 376 | 364 | 285 | 14846.624 | 13330.207 | 12309.519 | -32768 | 65.419 | 78.917 | 0.962 | 1.712 | 1.428 | 1.868 | 1.867 | 1.913 | 23.976
2018-11-13 | 10:14 | 68.697 | 68.518 | 68.832 | 68.787 | 68.203 | 67.979 | 70.09 | 69.146 | 69.191 | 379 | 368 | 289 | 14963.376 | 13473.041 | 12475.707 | -32768 | 65.015 | 78.829 | 1.296 | 1.192 | 1.558 | 1.869 | 1.869 | 1.913 | 23.976
2018-11-13 | 10:14 | 68.967 | 68.967 | 69.102 | 68.922 | 68.248 | 68.293 | 69.955 | 69.551 | 69.461 | 360 | 364 | 300 | 14223.947 | 13330.207 | 12932.728 | -32768 | 65.419 | 78.917 | 1.174 | 1.656 | 1.19 | 1.868 | 1.869 | 1.913 | 23.976
2018-11-13 | 10:14 | 68.967 | 68.967 | 69.102 | 68.922 | 68.248 | 68.293 | 70.09 | 69.551 | 69.461 | 360 | 364 | 300 | 14223.947 | 13330.207 | 12932.728 | -32768 | 65.419 | 78.917 | 1.044 | 1.874 | 1.068 | 1.869 | 1.869 | 1.914 | 23.976
2018-11-13 | 10:14 | 68.922 | 68.922 | 69.371 | 68.967 | 68.652 | 68.518 | 70.045 | 69.73 | 69.775 | 349 | 357 | 276 | 13795.856 | 13080.249 | 11935.593 | -32768 | 65.15 | 78.961 | 1.34 | 1.426 | 1.296 | 1.867 | 1.87 | 1.914 | 23.976
2018-11-13 | 10:14 | 68.922 | 68.922 | 69.371 | 68.967 | 68.652 | 68.518 | 70.045 | 69.73 | 69.775 | 349 | 357 | 276 | 13795.856 | 13080.249 | 11935.593 | -32768 | 65.15 | 78.961 | 1.34 | 1.426 | 1.296 | 1.867 | 1.87 | 1.914 | 23.976
2018-11-13 | 10:14 | 69.371 | 69.057 | 69.64 | 69.461 | 68.877 | 68.832 | 70.359 | 69.865 | 69.91 | 373 | 360 | 274 | 14729.872 | 13187.374 | 11852.498 | -32768 | 65.284 | 79.666 | 1.122 | 1.968 | 0.524 | 1.868 | 1.87 | 1.914 | 23.978
2018-11-13 | 10:14 | 69.506 | 69.64 | 69.91 | 69.775 | 68.877 | 69.057 | 70.224 | 70 | 69.82 | 378 | 370 | 294 | 14924.459 | 13544.457 | 12683.443 | -32768 | 66.272 | 79.534 | 1.42 | 2.25 | 1.314 | 1.868 | 1.871 | 1.915 | 23.976
2018-11-13 | 10:14 | 69.506 | 69.64 | 69.91 | 69.775 | 68.877 | 69.236 | 70.224 | 70.134 | 70.09 | 378 | 370 | 294 | 14924.459 | 13544.457 | 12683.443 | -32768 | 66.272 | 79.534 | 1.144 | 1.58 | 1.246 | 1.868 | 1.871 | 1.915 | 23.976
2018-11-13 | 10:14 | 69.82 | 69.64 | 70.045 | 69.865 | 69.326 | 69.102 | 70.628 | 70 | 70.09 | 393 | 394 | 296 | 15508.218 | 14401.457 | 12766.538 | -32768 | 66.901 | 79.843 | 1.086 | 2.358 | 1.41 | 1.869 | 1.871 | 1.916 | 23.976
2018-11-13 | 10:14 | 69.82 | 69.775 | 70.045 | 69.865 | 69.326 | 69.371 | 70.628 | 70.269 | 70.359 | 393 | 394 | 296 | 15508.218 | 14401.457 | 12766.538 | -32768 | 67.036 | 79.843 | 0.77 | 2.746 | 0.896 | 1.868 | 1.871 | 1.916 | 23.976
2018-11-13 | 10:14 | 69.82 | 69.775 | 70.045 | 69.865 | 69.326 | 69.371 | 70.673 | 70.269 | 70.359 | 380 | 378 | 273 | 15002.293 | 13830.124 | 11810.95 | -32768 | 67.036 | 79.843 | 1.34 | 1.448 | 1.736 | 1.868 | 1.871 | 1.916 | 23.976
2018-11-13 | 10:15 | 70.09 | 69.91 | 70.179 | 70.045 | 69.551 | 69.64 | 70.539 | 70.449 | 70.494 | 375 | 392 | 278 | 14807.707 | 14330.04 | 12018.688 | -32768 | 66.946 | 79.138 | 1.254 | 1.562 | 1.274 | 1.869 | 1.872 | 1.917 | 23.976
2018-11-13 | 10:15 | 70.09 | 69.91 | 70.179 | 70.045 | 69.551 | 69.64 | 70.808 | 70.449 | 70.494 | 375 | 392 | 278 | 14807.707 | 14330.04 | 12018.688 | -32768 | 66.946 | 79.138 | 1.5 | 1.182 | 1.202 | 1.869 | 1.872 | 1.917 | 23.978
2018-11-13 | 10:15 | 69.955 | 69.91 | 70.179 | 70.045 | 69.551 | 69.64 | 70.808 | 70.449 | 70.494 | 383 | 395 | 274 | 15119.045 | 14437.165 | 11852.498 | -32768 | 66.946 | 79.138 | 1.096 | 1.606 | 1.18 | 1.871 | 1.873 | 1.918 | 23.976
2018-11-13 | 10:15 | 70.224 | 69.91 | 70.359 | 70.179 | 69.73 | 69.775 | 70.673 | 70.449 | 70.763 | 367 | 357 | 288 | 14496.368 | 13080.249 | 12434.16 | -32768 | 67.485 | 79.843 | 1.126 | 1.954 | 1.056 | 1.871 | 1.874 | 1.918 | 23.976
2018-11-13 | 10:15 | 70.224 | 69.91 | 70.359 | 70.224 | 69.73 | 69.775 | 70.673 | 70.449 | 70.763 | 367 | 357 | 288 | 14496.368 | 13080.249 | 12434.16 | -32768 | 67.53 | 79.711 | 1.268 | 2.024 | 1.34 | 1.871 | 1.872 | 1.918 | 23.976
2018-11-13 | 10:15 | 70.224 | 69.91 | 70.359 | 70.224 | 69.73 | 69.775 | 70.673 | 70.449 | 70.763 | 367 | 357 | 288 | 14496.368 | 13080.249 | 12434.16 | -32768 | 67.53 | 79.711 | 1.268 | 2.024 | 1.34 | 1.871 | 1.872 | 1.918 | 23.976
2018-11-13 | 10:15 | 70.494 | 70.224 | 70.898 | 70.494 | 70 | 69.775 | 70.943 | 70.718 | 70.763 | 352 | 345 | 263 | 13912.608 | 12651.75 | 11395.478 | -32768 | 67.934 | 79.578 | 1.224 | 1.59 | 1.002 | 1.872 | 1.874 | 1.919 | 23.976
2018-11-13 | 10:15 | 70.359 | 70.359 | 70.898 | 70.359 | 70 | 69.775 | 70.808 | 70.718 | 70.763 | 348 | 363 | 283 | 13756.939 | 13294.499 | 12226.424 | -32768 | 67.934 | 79.446 | 1.276 | 1.684 | 1.45 | 1.873 | 1.875 | 1.92 | 23.978
2018-11-13 | 10:15 | 70.763 | 70.494 | 71.167 | 70.628 | 70.314 | 70.314 | 70.943 | 70.898 | 71.167 | 369 | 351 | 298 | 15313.632 | 13972.957 | 11852.498 | -32768 | 67.664 | 79.005 | 0.73 | 2.286 | 1.368 | 1.874 | 1.876 | 1.92 | 23.976
2018-11-13 | 10:15 | 70.763 | 70.494 | 71.167 | 70.628 | 70.314 | 70.314 | 70.943 | 70.898 | 71.167 | 369 | 351 | 298 | 14574.203 | 12866 | 12849.633 | -32768 | 67.664 | 79.005 | 0.73 | 2.286 | 1.368 | 1.874 | 1.876 | 1.92 | 23.976
2018-11-13 | 10:15 | 71.033 | 70.808 | 71.302 | 70.943 | 70.314 | 70.583 | 71.077 | 70.988 | 71.167 | 365 | 367 | 284 | 14418.533 | 13437.332 | 12267.971 | -32768 | 67.036 | 78.829 | 1.182 | 1.42 | 0.976 | 1.874 | 1.878 | 1.922 | 23.976
2018-11-13 | 10:15 | 71.033 | 70.808 | 71.302 | 70.943 | 70.314 | 70.583 | 71.077 | 70.988 | 71.167 | 365 | 367 | 284 | 14418.533 | 13437.332 | 12267.971 | -32768 | 67.036 | 78.829 | 1.352 | 1.832 | 1.186 | 1.874 | 1.878 | 1.922 | 23.976
2018-11-13 | 10:15 | 71.392 | 71.212 | 71.347 | 71.482 | 70.583 | 70.853 | 71.527 | 71.302 | 71.706 | 354 | 361 | 281 | 13990.443 | 13223.083 | 12143.329 | -32768 | 66.766 | 78.961 | 0.814 | 2.068 | 0.884 | 1.877 | 1.878 | 1.923 | 23.978
2018-11-13 | 10:15 | 71.392 | 71.212 | 71.482 | 71.482 | 70.853 | 70.718 | 71.527 | 71.167 | 71.571 | 354 | 361 | 281 | 13990.443 | 13223.083 | 12143.329 | -32768 | 66.766 | 78.961 | 1.358 | 1.678 | 1.476 | 1.877 | 1.88 | 1.923 | 23.978
2018-11-13 | 10:16 | 71.482 | 71.212 | 71.886 | 71.616 | 71.077 | 71.122 | 71.661 | 71.437 | 72.021 | 368 | 367 | 294 | 14535.285 | 13437.332 | 12683.443 | -32768 | 67.44 | 78.829 | 0.874 | 2.09 | 0.866 | 1.877 | 1.88 | 1.925 | 23.976
2018-11-13 | 10:16 | 72.11 | 71.976 | 72.335 | 72.2 | 71.527 | 71.616 | 72.021 | 72.021 | 72.38 | 384 | 364 | 277 | 14068.278 | 12758.875 | 12267.971 | -32768 | 66.946 | 79.049 | 0.95 | 1.566 | 0.936 | 1.881 | 1.885 | 1.927 | 23.976
2018-11-13 | 10:16 | 72.11 | 71.976 | 72.335 | 72.2 | 71.527 | 71.616 | 72.021 | 72.021 | 72.245 | 384 | 364 | 277 | 15157.963 | 13330.207 | 11977.14 | -32768 | 67.081 | 79.049 | 1.352 | 1.298 | 1.694 | 1.88 | 1.884 | 1.927 | 23.976
2018-11-13 | 10:16 | 72.335 | 72.2 | 72.29 | 72.47 | 71.706 | 71.571 | 71.976 | 72.021 | 72.649 | 374 | 349 | 270 | 14768.789 | 12794.583 | 11686.309 | -32768 | 66.946 | 78.565 | 1.342 | 1.63 | 1.216 | 1.882 | 1.885 | 1.929 | 23.976
2018-11-13 | 10:16 | 72.38 | 72.425 | 72.874 | 72.559 | 71.976 | 71.796 | 72.155 | 72.29 | 72.649 | 393 | 406 | 269 | 15508.218 | 14829.956 | 11644.762 | -32768 | 66.632 | 78.917 | 1.328 | 1.546 | 1.286 | 1.883 | 1.886 | 1.929 | 23.976
2018-11-13 | 10:16 | 72.245 | 72.425 | 72.874 | 72.155 | 71.976 | 71.796 | 72.155 | 72.29 | 72.649 | 380 | 371 | 310 | 15002.293 | 13580.166 | 13348.2 | -32768 | 66.497 | 79.049 | 1.04 | 1.558 | 1.06 | 1.883 | 1.887 | 1.93 | 23.976
2018-11-13 | 10:16 | 72.649 | 72.47 | 73.009 | 72.649 | 71.976 | 72.11 | 72.29 | 72.29 | 72.874 | 361 | 361 | 274 | 14262.864 | 13223.083 | 11852.498 | -32768 | 66.317 | 79.226 | 1.12 | 1.512 | 1.208 | 1.884 | 1.889 | 1.932 | 23.978
2018-11-13 | 10:16 | 72.649 | 72.47 | 73.009 | 72.649 | 71.976 | 72.11 | 72.29 | 72.29 | 72.874 | 361 | 361 | 274 | 14262.864 | 13223.083 | 11852.498 | -32768 | 66.317 | 79.226 | 1.12 | 1.512 | 1.208 | 1.884 | 1.889 | 1.932 | 23.978
2018-11-13 | 10:17 | 72.604 | 72.694 | 73.143 | 72.874 | 72.11 | 72.38 | 72.11 | 72.29 | 73.143 | 359 | 358 | 261 | 14185.03 | 13115.958 | 11312.383 | -32768 | 65.733 | 78.917 | 1.21 | 1.91 | 1.232 | 1.886 | 1.889 | 1.932 | 23.978
2018-11-13 | 10:17 | 72.604 | 72.874 | 73.278 | 72.874 | 72.11 | 72.38 | 72.559 | 72.29 | 73.143 | 359 | 358 | 261 | 14185.03 | 13115.958 | 11312.383 | -32768 | 65.733 | 78.917 | 1.11 | 1.556 | 1.122 | 1.887 | 1.89 | 1.932 | 23.976
2018-11-13 | 10:17 | 72.604 | 72.874 | 73.278 | 72.874 | 72.11 | 72.515 | 72.559 | 72.559 | 73.143 | 397 | 370 | 295 | 15663.888 | 13544.457 | 12724.991 | -32768 | 65.733 | 78.917 | 0.95 | 1.428 | 1.452 | 1.887 | 1.89 | 1.932 | 23.976
2018-11-13 | 10:17 | 72.829 | 73.009 | 73.278 | 73.009 | 72.649 | 72.649 | 72.604 | 72.425 | 73.413 | 359 | 369 | 292 | 14185.03 | 13508.749 | 12600.35 | -32768 | 64.656 | 79.49 | 1.388 | 1.202 | 1.292 | 1.888 | 1.891 | 1.935 | 23.978
2018-11-13 | 10:17 | 72.829 | 73.009 | 73.278 | 73.009 | 72.649 | 72.649 | 72.47 | 72.425 | 73.413 | 359 | 369 | 292 | 14185.03 | 13508.749 | 12600.35 | -32768 | 64.656 | 79.49 | 1.292 | 1.58 | 1.27 | 1.888 | 1.891 | 1.934 | 23.978
2018-11-13 | 10:17 | 73.323 | 73.458 | 73.592 | 73.323 | 72.919 | 72.694 | 72.694 | 72.874 | 73.458 | 365 | 358 | 306 | 14418.533 | 13115.958 | 13182.012 | -32768 | 65.105 | 79.755 | 1.228 | 1.546 | 1.72 | 1.889 | 1.893 | 1.936 | 23.976
2018-11-13 | 10:17 | 73.323 | 73.323 | 73.592 | 73.188 | 73.053 | 72.694 | 72.559 | 72.874 | 73.458 | 359 | 369 | 275 | 14185.03 | 13508.749 | 11894.045 | -32768 | 65.374 | 79.755 | 1.122 | 1.432 | 1.688 | 1.89 | 1.894 | 1.937 | 23.978
2018-11-13 | 10:17 | 73.323 | 73.323 | 73.592 | 73.188 | 73.053 | 72.694 | 72.559 | 72.874 | 73.458 | 359 | 369 | 275 | 14185.03 | 13508.749 | 11894.045 | -32768 | 65.374 | 79.755 | 1.122 | 1.432 | 1.688 | 1.89 | 1.894 | 1.937 | 23.978
2018-11-13 | 10:17 | 73.772 | 73.727 | 73.997 | 73.772 | 73.233 | 73.233 | 73.009 | 73.143 | 73.727 | 379 | 372 | 296 | 14963.376 | 13615.874 | 12766.538 | -32768 | 66.362 | 80.328 | 1.568 | 1.166 | 1.912 | 1.892 | 1.896 | 1.939 | 23.976
2018-11-13 | 10:18 | 73.907 | 74.086 | 74.311 | 74.221 | 73.772 | 73.682 | 73.143 | 73.547 | 74.356 | 385 | 343 | 277 | 15196.88 | 12580.333 | 11977.14 | -32768 | 66.407 | 80.989 | 1.286 | 1.466 | 1.706 | 1.897 | 1.902 | 1.944 | 23.978
2018-11-13 | 10:18 | 73.907 | 74.356 | 74.58 | 74.221 | 73.772 | 73.817 | 73.143 | 73.682 | 74.356 | 385 | 343 | 277 | 15196.88 | 12580.333 | 11977.14 | -32768 | 66.407 | 80.989 | 1.292 | 1.238 | 0.988 | 1.896 | 1.901 | 1.944 | 23.976
2018-11-13 | 10:18 | 74.446 | 74.311 | 74.94 | 74.446 | 73.772 | 73.952 | 73.458 | 73.817 | 74.491 | 370 | 366 | 269 | 14613.12 | 13401.624 | 11644.762 | -32768 | 66.093 | 80.592 | 1.424 | 1.776 | 1.596 | 1.898 | 1.903 | 1.946 | 23.976
2018-11-13 | 10:18 | 74.446 | 74.311 | 74.94 | 74.446 | 73.772 | 74.086 | 73.458 | 73.682 | 74.266 | 368 | 368 | 289 | 14535.285 | 13473.041 | 12475.707 | -32768 | 66.093 | 80.592 | 1.192 | 1.352 | 1.172 | 1.898 | 1.903 | 1.945 | 23.978
2018-11-13 | 10:18 | 74.76 | 74.58 | 75.119 | 74.67 | 74.086 | 74.356 | 73.503 | 74.086 | 74.715 | 378 | 386 | 269 | 14924.459 | 14115.79 | 11644.762 | -32768 | 66.048 | 80.328 | 1.31 | 1.35 | 1.348 | 1.901 | 1.907 | 1.948 | 23.978
2018-11-13 | 10:18 | 74.76 | 74.58 | 75.119 | 74.67 | 74.086 | 74.356 | 73.503 | 74.086 | 74.715 | 378 | 386 | 269 | 14924.459 | 14115.79 | 11644.762 | -32768 | 66.048 | 80.328 | 1.31 | 1.35 | 1.348 | 1.901 | 1.907 | 1.948 | 23.978
2018-11-13 | 10:18 | 74.535 | 74.805 | 75.119 | 74.985 | 74.491 | 74.58 | 73.682 | 74.356 | 75.119 | 382 | 373 | 286 | 15080.128 | 13651.582 | 12351.065 | -32768 | 66.227 | 80.504 | 1.278 | 1.42 | 1.814 | 1.904 | 1.91 | 1.951 | 23.976
2018-11-13 | 10:18 | 74.535 | 74.805 | 75.119 | 74.985 | 74.491 | 74.58 | 73.682 | 74.356 | 75.119 | 382 | 373 | 286 | 15080.128 | 13651.582 | 12351.065 | -32768 | 66.227 | 80.504 | 1.278 | 1.42 | 1.814 | 1.904 | 1.91 | 1.951 | 23.976
2018-11-13 | 10:18 | 75.029 | 74.985 | 75.389 | 75.074 | 74.58 | 74.625 | 73.907 | 74.356 | 75.119 | 352 | 374 | 295 | 13912.608 | 13687.29 | 12724.991 | -32768 | 66.587 | 80.416 | 1.2 | 2.048 | 1.212 | 1.907 | 1.913 | 1.953 | 23.976
2018-11-13 | 10:18 | 75.029 | 74.985 | 75.524 | 75.074 | 74.491 | 74.76 | 73.907 | 74.491 | 75.119 | 352 | 371 | 283 | 13912.608 | 13580.166 | 12226.424 | -32768 | 66.587 | 80.416 | 1.2 | 2.048 | 1.212 | 1.907 | 1.913 | 1.953 | 23.976
2018-11-13 | 10:19 | 75.209 | 75.209 | 75.568 | 75.434 | 74.85 | 74.805 | 73.952 | 74.67 | 75.299 | 366 | 366 | 303 | 14457.451 | 13401.624 | 13057.369 | -32768 | 66.138 | 79.843 | 1.43 | 1.35 | 1.498 | 1.911 | 1.918 | 1.957 | 23.976
2018-11-13 | 10:19 | 75.209 | 75.254 | 75.568 | 75.434 | 74.85 | 74.805 | 74.266 | 74.67 | 75.299 | 388 | 391 | 265 | 14457.451 | 13401.624 | 13057.369 | -32768 | 66.138 | 79.843 | 0.81 | 2.408 | 1 | 1.911 | 1.918 | 1.957 | 23.976
2018-11-13 | 10:19 | 75.524 | 75.524 | 75.832 | 75.524 | 75.029 | 75.029 | 74.401 | 74.67 | 75.612 | 349 | 364 | 290 | 13795.856 | 13330.207 | 12517.255 | -32768 | 65.554 | 79.931 | 0.992 | 2.41 | 1.112 | 1.913 | 1.92 | 1.959 | 23.978
2018-11-13 | 10:19 | 75.524 | 75.524 | 75.832 | 75.524 | 75.029 | 75.029 | 74.266 | 74.67 | 75.612 | 349 | 364 | 290 | 13795.856 | 13330.207 | 12517.255 | -32768 | 65.554 | 79.931 | 1.356 | 1.526 | 1.352 | 1.913 | 1.921 | 1.96 | 23.976
2018-11-13 | 10:19 | 75.744 | 75.788 | 75.965 | 75.7 | 75.479 | 75.344 | 74.221 | 75.074 | 75.656 | 379 | 383 | 280 | 14963.376 | 14008.665 | 12101.781 | -32768 | 65.733 | 79.887 | 0.924 | 1.512 | 1.296 | 1.915 | 1.923 | 1.96 | 23.976
2018-11-13 | 10:19 | 75.744 | 75.788 | 75.965 | 75.7 | 75.479 | 75.344 | 74.356 | 75.074 | 75.656 | 374 | 404 | 269 | 14768.789 | 14758.54 | 11644.762 | -32768 | 65.733 | 80.283 | 1.246 | 1.748 | 1.676 | 1.915 | 1.923 | 1.961 | 23.976
2018-11-13 | 10:19 | 75.744 | 76.053 | 76.361 | 75.612 | 75.568 | 75.524 | 74.356 | 74.94 | 75.965 | 374 | 362 | 292 | 14768.789 | 13258.791 | 12600.35 | -32768 | 66.317 | 80.283 | 1.006 | 1.544 | 1.348 | 1.919 | 1.927 | 1.963 | 23.976
2018-11-13 | 10:19 | 75.876 | 76.053 | 76.361 | 76.009 | 75.568 | 75.524 | 74.356 | 74.94 | 75.965 | 374 | 362 | 292 | 14768.789 | 13258.791 | 12600.35 | -32768 | 66.317 | 80.46 | 1.256 | 1.702 | 1.608 | 1.919 | 1.927 | 1.965 | 23.976
2018-11-13 | 10:19 | 76.141 | 76.185 | 76.537 | 76.361 | 75.876 | 75.876 | 74.625 | 75.119 | 76.141 | 369 | 380 | 281 | 14574.203 | 13901.54 | 12143.329 | -32768 | 67.215 | 80.195 | 1.242 | 1.264 | 1.17 | 1.923 | 1.931 | 1.966 | 23.976
2018-11-13 | 10:19 | 76.009 | 76.185 | 76.537 | 76.361 | 75.876 | 75.744 | 74.625 | 75.389 | 76.273 | 356 | 362 | 280 | 14729.872 | 13473.041 | 12808.086 | -32768 | 67.215 | 80.46 | 0.998 | 1.804 | 1.172 | 1.923 | 1.933 | 1.968 | 23.978
2018-11-13 | 10:19 | 76.009 | 76.185 | 76.537 | 76.361 | 75.876 | 75.744 | 74.625 | 75.389 | 76.273 | 356 | 362 | 280 | 14729.872 | 13473.041 | 12808.086 | -32768 | 67.215 | 80.46 | 1.08 | 1.516 | 1.3 | 1.923 | 1.932 | 1.967 | 23.976
2018-11-13 | 10:19 | 76.449 | 76.582 | 76.934 | 76.582 | 76.141 | 76.009 | 74.94 | 75.389 | 76.582 | 363 | 367 | 303 | 14340.699 | 13437.332 | 13057.369 | -32768 | 67.036 | 80.592 | 1.368 | 1.352 | 1.476 | 1.928 | 1.936 | 1.971 | 23.978
2018-11-13 | 10:19 | 76.449 | 76.582 | 76.934 | 76.449 | 76.141 | 76.009 | 74.805 | 75.389 | 76.582 | 367 | 355 | 283 | 14496.368 | 13008.833 | 12226.424 | -32768 | 67.036 | 80.592 | 1.154 | 1.982 | 1.19 | 1.928 | 1.936 | 1.969 | 23.976
2018-11-13 | 10:20 | 76.846 | 76.714 | 77.199 | 76.89 | 76.141 | 76.185 | 75.209 | 75.788 | 76.714 | 357 | 338 | 283 | 14107.195 | 12401.792 | 12226.424 | -32768 | 67.35 | 80.856 | 1.348 | 2.264 | 0.956 | 1.932 | 1.94 | 1.974 | 23.978
2018-11-13 | 10:20 | 76.846 | 76.714 | 77.066 | 76.89 | 76.141 | 76.185 | 75.209 | 75.788 | 76.714 | 357 | 338 | 283 | 14107.195 | 12401.792 | 12226.424 | -32768 | 67.35 | 80.724 | 1.386 | 1.406 | 0.682 | 1.933 | 1.941 | 1.973 | 23.976
2018-11-13 | 10:20 | 76.846 | 76.714 | 77.066 | 76.89 | 76.141 | 76.185 | 75.209 | 75.788 | 76.714 | 357 | 338 | 283 | 14107.195 | 12401.792 | 12226.424 | -32768 | 67.35 | 80.724 | 1.386 | 1.406 | 0.682 | 1.933 | 1.941 | 1.973 | 23.976
2018-11-13 | 10:20 | 76.89 | 77.154 | 77.199 | 77.154 | 76.405 | 76.714 | 75.119 | 76.053 | 76.978 | 372 | 387 | 269 | 14690.955 | 14151.498 | 11644.762 | -32768 | 67.485 | 81.297 | 1.25 | 1.152 | 1.492 | 1.937 | 1.945 | 1.976 | 23.976
2018-11-13 | 10:20 | 76.89 | 77.154 | 77.199 | 77.154 | 76.405 | 76.714 | 75.389 | 76.053 | 76.978 | 372 | 387 | 269 | 14690.955 | 14151.498 | 11644.762 | -32768 | 67.485 | 81.297 | 1.042 | 1.622 | 1.012 | 1.938 | 1.945 | 1.977 | 23.976
2018-11-13 | 10:20 | 77.11 | 77.11 | 77.507 | 77.243 | 76.978 | 76.758 | 75.479 | 76.229 | 76.978 | 384 | 399 | 287 | 14223.947 | 13437.332 | 11478.572 | -32768 | 68.114 | 81.429 | 1.204 | 1.976 | 1.57 | 1.942 | 1.949 | 1.979 | 23.976
2018-11-13 | 10:20 | 77.11 | 77.11 | 77.507 | 77.243 | 76.978 | 76.758 | 75.479 | 76.229 | 76.978 | 384 | 399 | 287 | 15157.963 | 14579.998 | 12392.612 | -32768 | 68.114 | 81.429 | 1.326 | 1.392 | 1.226 | 1.942 | 1.949 | 1.98 | 23.976
2018-11-13 | 10:20 | 77.11 | 77.11 | 77.639 | 77.243 | 76.934 | 77.022 | 75.479 | 76.097 | 77.11 | 406 | 382 | 254 | 15157.963 | 14579.998 | 12392.612 | -32768 | 68.114 | 81.165 | 1.044 | 1.748 | 0.97 | 1.942 | 1.95 | 1.98 | 23.976
2018-11-13 | 10:20 | 77.287 | 77.551 | 77.771 | 77.595 | 77.11 | 77.154 | 75.656 | 76.361 | 77.463 | 364 | 353 | 286 | 14379.616 | 12937.416 | 12351.065 | -32768 | 68.203 | 81.341 | 1.44 | 1.288 | 1.668 | 1.948 | 1.954 | 1.984 | 23.978
2018-11-13 | 10:20 | 77.287 | 77.551 | 77.771 | 77.595 | 77.243 | 77.154 | 75.656 | 76.361 | 77.463 | 364 | 353 | 286 | 14379.616 | 12937.416 | 12351.065 | -32768 | 68.069 | 81.341 | 0.912 | 1.594 | 1.174 | 1.948 | 1.955 | 1.984 | 23.976
2018-11-13 | 10:20 | 77.86 | 77.683 | 78.3 | 77.904 | 77.507 | 77.375 | 75.788 | 76.626 | 77.551 | 381 | 378 | 275 | 15041.211 | 13830.124 | 11894.045 | -32768 | 68.652 | 80.945 | 1.208 | 1.486 | 1.628 | 1.954 | 1.96 | 1.988 | 23.976
2018-11-13 | 10:21 | 77.727 | 77.683 | 78.3 | 77.771 | 77.507 | 77.375 | 75.788 | 76.626 | 77.551 | 381 | 378 | 275 | 15041.211 | 13830.124 | 11894.045 | -32768 | 68.652 | 80.856 | 1.47 | 1.28 | 1.288 | 1.955 | 1.96 | 1.988 | 23.978
2018-11-13 | 10:21 | 78.036 | 77.948 | 78.477 | 78.168 | 77.683 | 77.683 | 76.097 | 76.934 | 77.904 | 359 | 383 | 289 | 14924.459 | 13187.374 | 11810.95 | -32768 | 67.844 | 81.121 | 1.22 | 1.18 | 1.65 | 1.959 | 1.965 | 1.992 | 23.978
2018-11-13 | 10:21 | 78.036 | 77.948 | 78.477 | 78.168 | 77.683 | 77.683 | 76.097 | 76.934 | 77.904 | 359 | 383 | 289 | 14185.03 | 14008.665 | 12475.707 | -32768 | 67.844 | 81.121 | 1.192 | 1.688 | 1.566 | 1.959 | 1.966 | 1.993 | 23.976
2018-11-13 | 10:21 | 78.212 | 78.256 | 78.873 | 78.433 | 78.036 | 78.212 | 76.405 | 77.066 | 78.256 | 347 | 347 | 292 | 13718.022 | 12723.166 | 12600.35 | -32768 | 67.575 | 81.253 | 1.344 | 2.072 | 0.94 | 1.963 | 1.969 | 1.995 | 23.976
2018-11-13 | 10:21 | 78.212 | 78.477 | 78.917 | 78.344 | 78.212 | 78.388 | 76.405 | 77.375 | 78.609 | 339 | 345 | 306 | 14963.376 | 13508.749 | 12766.538 | -32768 | 67.036 | 81.562 | 1.338 | 1.428 | 1.746 | 1.968 | 1.974 | 2 | 23.976
2018-11-13 | 10:21 | 78.697 | 78.961 | 79.182 | 78.829 | 78.344 | 78.344 | 76.626 | 77.639 | 78.609 | 401 | 399 | 280 | 15819.557 | 14579.998 | 12101.781 | -32768 | 67.17 | 81.121 | 1.252 | 1.586 | 1.068 | 1.97 | 1.976 | 2.002 | 23.976
2018-11-13 | 10:21 | 78.697 | 78.961 | 79.049 | 78.829 | 78.477 | 78.344 | 76.626 | 77.507 | 78.565 | 348 | 348 | 266 | 15819.557 | 14579.998 | 12101.781 | -32768 | 67.17 | 81.121 | 1.158 | 2.072 | 1.276 | 1.97 | 1.976 | 2.002 | 23.978
2018-11-13 | 10:21 | 78.829 | 79.094 | 79.446 | 79.005 | 78.785 | 78.521 | 76.493 | 77.771 | 78.917 | 382 | 367 | 278 | 15080.128 | 13437.332 | 12018.688 | -32768 | 67.62 | 80.812 | 1.46 | 1.186 | 0.82 | 1.973 | 1.98 | 2.005 | 23.978
2018-11-13 | 10:21 | 78.829 | 79.094 | 79.446 | 79.138 | 78.785 | 78.521 | 76.934 | 77.771 | 78.917 | 382 | 367 | 278 | 15080.128 | 13437.332 | 12018.688 | -32768 | 67.62 | 80.812 | 0.92 | 1.982 | 0.788 | 1.974 | 1.98 | 2.006 | 23.978
2018-11-13 | 10:22 | 79.049 | 79.226 | 79.578 | 79.226 | 78.785 | 78.873 | 76.978 | 77.904 | 79.138 | 357 | 359 | 289 | 14107.195 | 13151.666 | 12475.707 | -32768 | 67.44 | 81.738 | 1.188 | 1.368 | 1.244 | 1.977 | 1.982 | 2.009 | 23.978
2018-11-13 | 10:22 | 79.049 | 79.358 | 79.578 | 79.226 | 78.785 | 78.873 | 76.978 | 77.904 | 79.138 | 376 | 347 | 270 | 14846.624 | 12723.166 | 11686.309 | -32768 | 67.44 | 81.738 | 1.33 | 1.476 | 1.448 | 1.977 | 1.983 | 2.009 | 23.976
2018-11-13 | 10:22 | 79.446 | 79.358 | 79.711 | 79.49 | 78.917 | 79.049 | 77.243 | 78.036 | 79.226 | 355 | 362 | 291 | 14029.36 | 13258.791 | 12558.802 | -32768 | 67.709 | 81.782 | 1.202 | 1.364 | 1.466 | 1.981 | 1.986 | 2.013 | 23.976
2018-11-13 | 10:22 | 79.446 | 79.622 | 79.843 | 79.799 | 79.138 | 79.358 | 77.243 | 78.3 | 79.226 | 347 | 335 | 275 | 13718.022 | 12294.667 | 11894.045 | -32768 | 67.215 | 81.077 | 1.086 | 1.41 | 1.192 | 1.983 | 1.989 | 2.017 | 23.976
2018-11-13 | 10:22 | 79.446 | 79.622 | 79.843 | 79.799 | 79.138 | 79.358 | 77.243 | 78.3 | 79.226 | 347 | 335 | 275 | 13718.022 | 12294.667 | 11894.045 | -32768 | 67.215 | 81.077 | 1.086 | 1.41 | 1.192 | 1.983 | 1.989 | 2.017 | 23.976
2018-11-13 | 10:22 | 79.755 | 79.755 | 80.019 | 79.887 | 79.27 | 79.49 | 77.639 | 78.477 | 79.578 | 346 | 362 | 267 | 13679.104 | 13258.791 | 11561.667 | -32768 | 66.497 | 80.989 | 1.174 | 1.656 | 1.03 | 1.987 | 1.993 | 2.019 | 23.978
2018-11-13 | 10:22 | 79.755 | 79.755 | 80.019 | 79.887 | 79.27 | 79.49 | 77.639 | 78.477 | 79.578 | 346 | 362 | 267 | 13679.104 | 13258.791 | 11561.667 | -32768 | 66.497 | 80.989 | 1.174 | 1.656 | 1.03 | 1.987 | 1.993 | 2.019 | 23.978
2018-11-13 | 10:22 | 79.755 | 79.931 | 80.283 | 79.931 | 79.27 | 79.358 | 77.419 | 78.609 | 79.711 | 313 | 309 | 231 | 12394.834 | 11366.251 | 10065.964 | -32768 | 66.407 | 81.077 | 1.168 | 1.422 | 1.402 | 1.99 | 1.995 | 2.021 | 23.978
2018-11-13 | 10:22 | 79.755 | 79.931 | 80.283 | 79.931 | 79.27 | 79.358 | 77.771 | 78.609 | 79.711 | 313 | 309 | 231 | 12394.834 | 11366.251 | 10065.964 | -32768 | 66.407 | 81.077 | 1.152 | 1.718 | 1.216 | 1.99 | 1.995 | 2.021 | 23.978
2018-11-13 | 10:22 | 79.711 | 80.063 | 80.151 | 80.063 | 79.27 | 79.358 | 77.771 | 78.609 | 79.711 | 292 | 298 | 255 | 11577.57 | 10973.46 | 11063.1 | -32768 | 66.138 | 81.209 | 1.244 | 1.696 | 1.09 | 1.989 | 1.995 | 2.022 | 23.976
2018-11-13 | 10:22 | 79.975 | 80.151 | 80.283 | 80.151 | 79.578 | 79.711 | 77.771 | 78.741 | 79.843 | 317 | 322 | 248 | 12550.503 | 11830.459 | 10772.269 | -32768 | 66.632 | 81.385 | 1.198 | 2.238 | 1.02 | 1.992 | 1.997 | 2.025 | 23.978
2018-11-13 | 10:23 | 80.107 | 80.063 | 80.548 | 80.195 | 79.534 | 79.755 | 77.639 | 78.741 | 79.975 | 303 | 289 | 257 | 12005.661 | 10652.085 | 11146.193 | -32768 | 68.158 | 80.989 | 1.43 | 1.574 | 1.364 | 1.996 | 2 | 2.028 | 23.976
2018-11-13 | 10:23 | 80.107 | 80.063 | 80.548 | 80.195 | 79.534 | 79.755 | 77.639 | 78.741 | 79.975 | 325 | 323 | 248 | 12861.842 | 11866.167 | 10772.269 | -32768 | 68.158 | 80.989 | 1.396 | 1.638 | 1.1 | 1.995 | 2 | 2.027 | 23.976
2018-11-13 | 10:23 | 79.755 | 80.328 | 80.151 | 80.283 | 79.711 | 79.887 | 77.948 | 78.741 | 79.887 | 322 | 316 | 269 | 12745.09 | 11616.209 | 11644.762 | -32768 | 68.652 | 80.768 | 1.37 | 1.376 | 1.526 | 1.997 | 2.003 | 2.03 | 23.976
2018-11-13 | 10:23 | 78.565 | 79.931 | 78.829 | 80.328 | 78.829 | 80.019 | 78.212 | 79.005 | 80.151 | 346 | 342 | 258 | 12706.173 | 11580.501 | 10481.437 | -32768 | 68.832 | 80.239 | 1.412 | 1.378 | 0.902 | 2.002 | 2.007 | 2.033 | 23.976
2018-11-13 | 10:23 | 76.89 | 79.402 | 77.375 | 79.534 | 77.243 | 79.578 | 77.992 | 78.873 | 80.195 | 314 | 316 | 266 | 12433.751 | 11616.209 | 11520.119 | -32768 | 68.428 | 80.504 | 1.348 | 1.926 | 0.998 | 2.005 | 2.008 | 2.036 | 23.976
2018-11-13 | 10:23 | 76.89 | 79.402 | 77.375 | 79.534 | 77.243 | 79.578 | 77.992 | 78.873 | 80.195 | 314 | 316 | 266 | 12433.751 | 11616.209 | 11520.119 | -32768 | 68.428 | 80.504 | 1.348 | 1.926 | 0.998 | 2.005 | 2.008 | 2.036 | 23.976
2018-11-13 | 10:23 | 75.92 | 78.521 | 76.185 | 78.917 | 75.92 | 79.27 | 77.948 | 78.741 | 79.622 | 347 | 344 | 259 | 13718.022 | 12616.041 | 11229.288 | -32768 | 68.069 | 80.636 | 1.362 | 1.154 | 1.442 | 2.006 | 2.01 | 2.039 | 23.976
2018-11-13 | 10:23 | 75.656 | 78.521 | 76.185 | 78.521 | 75.92 | 79.27 | 77.948 | 78.609 | 79.622 | 321 | 316 | 261 | 12706.173 | 11616.209 | 11312.383 | -32768 | 68.069 | 80.945 | 1.09 | 1.78 | 1.094 | 2.007 | 2.012 | 2.039 | 23.978
2018-11-13 | 10:23 | 74.85 | 77.816 | 74.985 | 78.256 | 74.805 | 78.477 | 77.683 | 78.212 | 79.358 | 346 | 346 | 235 | 13679.104 | 12687.458 | 10232.153 | -32768 | 67.664 | 80.945 | 1.112 | 2.164 | 0.784 | 2.008 | 2.013 | 2.042 | 23.976
2018-11-13 | 10:23 | 74.85 | 77.419 | 74.985 | 77.86 | 74.67 | 78.477 | 77.727 | 78.212 | 79.358 | 346 | 346 | 235 | 13679.104 | 12687.458 | 10232.153 | -32768 | 67.664 | 80.945 | 1.58 | 1.834 | 1.172 | 2.009 | 2.014 | 2.043 | 23.976
2018-11-13 | 10:23 | 73.907 | 76.758 | 74.221 | 77.066 | 74.041 | 77.507 | 77.595 | 77.86 | 78.741 | 313 | 325 | 245 | 12394.834 | 11937.584 | 10647.626 | -32768 | 67.799 | 80.945 | 1.44 | 1.562 | 1.486 | 2.012 | 2.015 | 2.044 | 23.976
2018-11-13 | 10:23 | 73.907 | 76.67 | 74.221 | 76.934 | 73.907 | 77.507 | 77.683 | 77.86 | 78.741 | 313 | 325 | 245 | 12394.834 | 11937.584 | 10647.626 | -32768 | 67.799 | 80.945 | 1.222 | 1.648 | 1.422 | 2.011 | 2.015 | 2.044 | 23.978
2018-11-13 | 10:24 | 73.368 | 75.876 | 73.817 | 76.273 | 73.413 | 76.493 | 77.419 | 77.331 | 78.212 | 335 | 336 | 233 | 13251.015 | 12330.375 | 10149.059 | -32768 | 67.934 | 80.68 | 1.146 | 1.974 | 1.134 | 2.014 | 2.017 | 2.047 | 23.978
2018-11-13 | 10:24 | 73.368 | 75.876 | 73.817 | 76.273 | 73.413 | 76.493 | 77.419 | 77.331 | 78.212 | 335 | 336 | 233 | 13251.015 | 12330.375 | 10149.059 | -32768 | 67.934 | 80.68 | 1.146 | 1.974 | 1.134 | 2.014 | 2.017 | 2.047 | 23.978
2018-11-13 | 10:24 | 73.098 | 75.164 | 73.547 | 75.344 | 73.098 | 75.876 | 77.022 | 76.67 | 77.199 | 375 | 365 | 287 | 14807.707 | 13365.916 | 12392.612 | -32768 | 66.991 | 80.68 | 1.154 | 2.21 | 1.428 | 2.016 | 2.02 | 2.051 | 23.978
2018-11-13 | 10:24 | 73.009 | 74.67 | 73.413 | 74.76 | 72.964 | 75.299 | 76.934 | 76.405 | 76.802 | 367 | 370 | 271 | 14496.368 | 13544.457 | 11727.856 | -32768 | 66.811 | 81.209 | 1.086 | 2.448 | 1.438 | 2.018 | 2.021 | 2.052 | 23.978
2018-11-13 | 10:24 | 73.009 | 74.67 | 73.278 | 74.76 | 72.739 | 75.164 | 76.934 | 76.405 | 76.846 | 368 | 378 | 284 | 14535.285 | 13830.124 | 12267.971 | -32768 | 66.811 | 81.209 | 1.086 | 2.176 | 0.834 | 2.018 | 2.022 | 2.054 | 23.978
2018-11-13 | 10:24 | 72.739 | 74.131 | 73.009 | 74.446 | 72.515 | 74.805 | 76.405 | 76.009 | 76.229 | 371 | 367 | 266 | 14652.037 | 13437.332 | 11520.119 | -32768 | 67.036 | 81.209 | 1.19 | 2.014 | 1.34 | 2.02 | 2.024 | 2.056 | 23.976
2018-11-13 | 10:24 | 72.649 | 73.862 | 72.874 | 73.952 | 72.47 | 74.266 | 76.449 | 75.612 | 75.832 | 397 | 407 | 307 | 15663.888 | 14865.664 | 13223.559 | -32768 | 68.024 | 81.385 | 1.132 | 1.918 | 1.086 | 2.022 | 2.026 | 2.058 | 23.976
2018-11-13 | 10:24 | 72.649 | 73.727 | 72.874 | 73.952 | 72.47 | 74.266 | 76.449 | 75.612 | 75.568 | 385 | 386 | 278 | 15196.88 | 14115.79 | 12018.688 | -32768 | 68.428 | 81.65 | 0.956 | 1.574 | 1.546 | 2.023 | 2.026 | 2.058 | 23.976
2018-11-13 | 10:24 | 72.649 | 73.727 | 72.874 | 73.952 | 72.47 | 74.266 | 76.449 | 75.612 | 75.568 | 385 | 386 | 278 | 15196.88 | 14115.79 | 12018.688 | -32768 | 68.428 | 81.65 | 0.956 | 1.574 | 1.546 | 2.023 | 2.026 | 2.059 | 23.976
2018-11-13 | 10:24 | 72.335 | 73.368 | 72.784 | 73.682 | 72.2 | 73.592 | 76.273 | 75.524 | 75.479 | 384 | 382 | 275 | 15157.963 | 13972.957 | 11894.045 | -32768 | 68.967 | 81.385 | 1.144 | 1.666 | 1.114 | 2.024 | 2.029 | 2.063 | 23.978
2018-11-13 | 10:24 | 72.335 | 73.368 | 72.784 | 73.682 | 72.2 | 73.592 | 76.273 | 75.524 | 75.479 | 384 | 382 | 275 | 15157.963 | 13972.957 | 11894.045 | -32768 | 68.967 | 81.385 | 1.144 | 1.666 | 1.114 | 2.024 | 2.029 | 2.063 | 23.978
2018-11-13 | 10:25 | 72.11 | 72.964 | 72.245 | 73.368 | 71.976 | 73.323 | 75.92 | 75.389 | 75.119 | 352 | 350 | 279 | 13912.608 | 12830.291 | 12060.234 | -32768 | 69.326 | 81.121 | 1.214 | 1.454 | 1.07 | 2.027 | 2.03 | 2.065 | 23.976
2018-11-13 | 10:25 | 72.11 | 72.964 | 72.38 | 73.368 | 71.976 | 73.323 | 75.92 | 75.389 | 75.119 | 352 | 350 | 279 | 13912.608 | 12830.291 | 12060.234 | -32768 | 69.326 | 80.989 | 1.218 | 1.51 | 1.092 | 2.026 | 2.029 | 2.064 | 23.978
2018-11-13 | 10:25 | 71.571 | 72.694 | 71.976 | 72.919 | 71.527 | 72.964 | 75.788 | 75.119 | 74.985 | 370 | 373 | 275 | 14613.12 | 13651.582 | 11894.045 | -32768 | 68.652 | 81.253 | 0.938 | 1.596 | 0.596 | 2.028 | 2.031 | 2.066 | 23.978
2018-11-13 | 10:25 | 71.571 | 72.694 | 71.841 | 72.919 | 71.392 | 72.964 | 75.788 | 75.119 | 74.985 | 370 | 350 | 285 | 14613.12 | 12830.291 | 12309.519 | -32768 | 68.742 | 80.856 | 1.3 | 1.672 | 1.756 | 2.028 | 2.032 | 2.068 | 23.976
2018-11-13 | 10:25 | 71.077 | 72.47 | 71.482 | 72.604 | 70.898 | 72.784 | 75.832 | 74.76 | 74.625 | 392 | 386 | 286 | 15469.301 | 14115.79 | 12351.065 | -32768 | 68.967 | 80.989 | 1.472 | 1.246 | 1.234 | 2.03 | 2.032 | 2.069 | 23.978
2018-11-13 | 10:25 | 70.988 | 72.47 | 71.347 | 72.604 | 70.898 | 72.694 | 75.832 | 74.895 | 74.491 | 373 | 379 | 285 | 14729.872 | 13865.832 | 12309.519 | -32768 | 68.967 | 81.165 | 0.89 | 2.096 | 1.078 | 2.03 | 2.033 | 2.07 | 23.976
2018-11-13 | 10:25 | 70.449 | 71.751 | 70.808 | 72.11 | 70.179 | 72.155 | 75.612 | 74.491 | 74.221 | 392 | 372 | 266 | 15469.301 | 13615.874 | 11520.119 | -32768 | 67.934 | 80.724 | 1.148 | 1.718 | 1.53 | 2.031 | 2.034 | 2.071 | 23.976
2018-11-13 | 10:25 | 69.91 | 71.482 | 70.404 | 71.661 | 69.551 | 71.751 | 75.254 | 74.221 | 73.727 | 355 | 382 | 302 | 14029.36 | 13972.957 | 13015.822 | -32768 | 68.293 | 80.151 | 1.358 | 1.16 | 1.158 | 2.034 | 2.036 | 2.075 | 23.978
2018-11-13 | 10:25 | 69.91 | 71.392 | 70.404 | 71.527 | 69.551 | 71.751 | 75.254 | 74.221 | 73.727 | 372 | 361 | 265 | 14690.955 | 13223.083 | 11478.572 | -32768 | 68.293 | 80.151 | 1.218 | 1.726 | 0.996 | 2.033 | 2.037 | 2.074 | 23.978
2018-11-13 | 10:26 | 69.236 | 70.988 | 70 | 71.212 | 69.416 | 71.392 | 75.209 | 73.952 | 73.413 | 362 | 363 | 295 | 14301.782 | 13294.499 | 12724.991 | -32768 | 68.114 | 80.283 | 1.552 | 1.194 | 1.228 | 2.035 | 2.037 | 2.075 | 23.978
2018-11-13 | 10:26 | 69.102 | 70.314 | 69.461 | 70.808 | 69.057 | 70.808 | 75.119 | 73.547 | 72.964 | 359 | 371 | 274 | 14185.03 | 13580.166 | 11852.498 | -32768 | 68.518 | 80.063 | 1.474 | 1.374 | 1.416 | 2.035 | 2.038 | 2.077 | 23.978
2018-11-13 | 10:26 | 69.102 | 70.314 | 69.461 | 70.808 | 69.057 | 70.808 | 75.119 | 73.547 | 72.964 | 359 | 371 | 274 | 14185.03 | 13580.166 | 11852.498 | -32768 | 68.383 | 80.195 | 1.328 | 1.52 | 1.352 | 2.035 | 2.039 | 2.077 | 23.978
2018-11-13 | 10:26 | 68.697 | 70.224 | 69.057 | 70.404 | 68.742 | 70.314 | 74.535 | 73.278 | 72.425 | 362 | 373 | 266 | 14807.707 | 13508.749 | 12060.234 | -32768 | 68.114 | 80.283 | 1.402 | 1.338 | 1.332 | 2.035 | 2.039 | 2.078 | 23.978
2018-11-13 | 10:26 | 68.563 | 69.775 | 68.787 | 69.91 | 68.518 | 70.045 | 74.446 | 72.874 | 72.155 | 386 | 403 | 260 | 15235.797 | 14722.831 | 11270.836 | -32768 | 68.563 | 80.328 | 1.252 | 1.486 | 1.192 | 2.036 | 2.041 | 2.081 | 23.978
2018-11-13 | 10:26 | 68.563 | 69.775 | 68.787 | 69.91 | 68.518 | 70.045 | 74.446 | 72.874 | 72.155 | 386 | 403 | 260 | 15235.797 | 14722.831 | 11270.836 | -32768 | 68.563 | 80.328 | 1.252 | 1.486 | 1.192 | 2.036 | 2.041 | 2.081 | 23.978
2018-11-13 | 10:26 | 68.473 | 69.551 | 68.697 | 69.64 | 68.383 | 69.91 | 74.356 | 72.919 | 71.931 | 367 | 347 | 270 | 14496.368 | 12723.166 | 11686.309 | -32768 | 67.754 | 80.328 | 1.194 | 2.082 | 0.9 | 2.035 | 2.04 | 2.08 | 23.976
2018-11-13 | 10:26 | 67.934 | 69.416 | 68.697 | 69.146 | 68.114 | 69.596 | 74.086 | 72.784 | 71.661 | 368 | 388 | 287 | 14535.285 | 14187.207 | 12392.612 | -32768 | 67.53 | 80.063 | 1.39 | 1.28 | 1.07 | 2.035 | 2.041 | 2.082 | 23.978
2018-11-13 | 10:26 | 67.934 | 69.281 | 68.563 | 69.146 | 68.114 | 69.461 | 74.086 | 72.515 | 71.661 | 368 | 388 | 287 | 14535.285 | 14187.207 | 12392.612 | -32768 | 67.53 | 80.063 | 1.378 | 1.642 | 0.752 | 2.034 | 2.04 | 2.081 | 23.978
2018-11-13 | 10:27 | 67.799 | 69.012 | 68.024 | 69.102 | 67.62 | 69.236 | 74.086 | 72.515 | 71.482 | 392 | 392 | 268 | 15196.88 | 14008.665 | 11852.498 | -32768 | 67.485 | 80.151 | 1.134 | 1.25 | 1.33 | 2.034 | 2.042 | 2.083 | 23.976
2018-11-13 | 10:27 | 67.799 | 69.012 | 68.024 | 69.102 | 67.62 | 69.236 | 74.086 | 72.515 | 71.482 | 392 | 392 | 268 | 15469.301 | 14330.04 | 11603.214 | -32768 | 67.485 | 80.328 | 1.184 | 1.814 | 1.158 | 2.033 | 2.041 | 2.083 | 23.976
2018-11-13 | 10:27 | 67.53 | 68.608 | 68.024 | 68.742 | 67.305 | 68.697 | 73.817 | 72.11 | 71.122 | 406 | 385 | 281 | 16014.143 | 14080.082 | 12143.329 | -32768 | 66.991 | 80.019 | 1.41 | 1.454 | 1.38 | 2.031 | 2.04 | 2.083 | 23.978
2018-11-13 | 10:27 | 67.53 | 68.608 | 68.024 | 68.742 | 67.305 | 68.697 | 73.817 | 72.11 | 71.122 | 406 | 385 | 281 | 16014.143 | 14080.082 | 12143.329 | -32768 | 66.991 | 80.019 | 0.962 | 1.74 | 1.404 | 2.031 | 2.04 | 2.082 | 23.978
2018-11-13 | 10:27 | 67.036 | 68.383 | 67.754 | 68.114 | 66.946 | 68.608 | 73.592 | 72.11 | 70.898 | 382 | 383 | 280 | 15080.128 | 14008.665 | 12101.781 | -32768 | 66.766 | 80.063 | 1.298 | 1.514 | 1.658 | 2.029 | 2.039 | 2.083 | 23.978
2018-11-13 | 10:27 | 66.856 | 68.114 | 67.35 | 67.979 | 66.811 | 68.158 | 73.009 | 71.841 | 70.404 | 359 | 359 | 265 | 14185.03 | 13151.666 | 11478.572 | -32768 | 66.901 | 79.887 | 1.322 | 1.556 | 1.222 | 2.026 | 2.038 | 2.083 | 23.976
2018-11-13 | 10:27 | 66.721 | 67.709 | 67.215 | 67.889 | 66.676 | 67.799 | 72.739 | 71.571 | 70.314 | 360 | 370 | 290 | 14223.947 | 13544.457 | 12517.255 | -32768 | 67.081 | 79.799 | 1.076 | 1.478 | 1.65 | 2.02 | 2.036 | 2.082 | 23.978
2018-11-13 | 10:27 | 66.721 | 67.844 | 67.215 | 67.889 | 66.676 | 67.799 | 72.874 | 71.437 | 70.314 | 378 | 350 | 268 | 14223.947 | 13544.457 | 12517.255 | -32768 | 67.081 | 79.799 | 1.462 | 1.812 | 1.57 | 2.02 | 2.035 | 2.083 | 23.978
2018-11-13 | 10:28 | 66.452 | 67.754 | 66.991 | 67.575 | 66.138 | 67.799 | 72.604 | 71.347 | 70.179 | 386 | 382 | 265 | 15235.797 | 13972.957 | 11478.572 | -32768 | 66.766 | 80.416 | 1.308 | 2.09 | 1.31 | 2.013 | 2.032 | 2.083 | 23.978
2018-11-13 | 10:28 | 66.452 | 67.754 | 66.856 | 67.575 | 66.138 | 67.664 | 72.604 | 71.077 | 70.179 | 386 | 382 | 265 | 15235.797 | 13972.957 | 11478.572 | -32768 | 66.766 | 80.416 | 1.308 | 2.09 | 1.31 | 2.014 | 2.033 | 2.083 | 23.978
2018-11-13 | 10:28 | 66.093 | 67.215 | 66.587 | 67.395 | 66.003 | 67.305 | 72.38 | 70.808 | 69.955 | 391 | 389 | 261 | 15430.384 | 14222.915 | 11312.383 | -32768 | 66.452 | 80.724 | 1.75 | 1.418 | 1.578 | 2.007 | 2.027 | 2.081 | 23.978
2018-11-13 | 10:28 | 66.272 | 67.215 | 66.587 | 67.395 | 65.868 | 67.305 | 72.515 | 70.808 | 69.955 | 375 | 384 | 287 | 14807.707 | 14044.374 | 12392.612 | -32768 | 66.452 | 80.592 | 0.718 | 1.986 | 0.888 | 2.007 | 2.028 | 2.081 | 23.976
2018-11-13 | 10:28 | 65.958 | 66.901 | 66.452 | 67.17 | 65.913 | 67.305 | 72.11 | 70.673 | 69.551 | 372 | 381 | 269 | 13562.354 | 12758.875 | 12392.612 | -32768 | 65.958 | 80.46 | 1.498 | 1.152 | 1.23 | 1.999 | 2.023 | 2.081 | 23.978
2018-11-13 | 10:28 | 65.958 | 66.901 | 66.452 | 67.17 | 65.913 | 67.305 | 72.11 | 70.673 | 69.551 | 372 | 381 | 269 | 14690.955 | 13937.249 | 11644.762 | -32768 | 65.958 | 80.46 | 1.498 | 1.152 | 1.23 | 1.999 | 2.023 | 2.081 | 23.978
2018-11-13 | 10:28 | 65.644 | 66.811 | 66.182 | 66.811 | 65.374 | 66.901 | 71.661 | 70.673 | 69.146 | 409 | 396 | 289 | 16130.895 | 14472.873 | 12475.707 | -32768 | 66.542 | 80.195 | 1.328 | 1.292 | 0.918 | 1.993 | 2.019 | 2.08 | 23.978
2018-11-13 | 10:28 | 65.509 | 66.676 | 66.182 | 66.946 | 65.509 | 66.901 | 71.661 | 70.673 | 69.146 | 376 | 385 | 262 | 14846.624 | 14080.082 | 11353.931 | -32768 | 66.542 | 80.856 | 0.618 | 2.152 | 1.488 | 1.991 | 2.018 | 2.08 | 23.978
2018-11-13 | 10:28 | 65.509 | 66.676 | 66.182 | 66.946 | 65.509 | 66.901 | 71.661 | 70.673 | 69.146 | 376 | 385 | 262 | 14846.624 | 14080.082 | 11353.931 | -32768 | 66.542 | 80.856 | 0.618 | 2.152 | 1.488 | 1.991 | 2.017 | 2.078 | 23.978
2018-11-13 | 10:28 | 64.97 | 66.362 | 65.778 | 66.542 | 65.06 | 66.407 | 71.661 | 70.269 | 69.102 | 379 | 375 | 306 | 14963.376 | 13722.999 | 13182.012 | -32768 | 66.272 | 80.548 | 1.382 | 1.128 | 1.39 | 1.984 | 2.011 | 2.077 | 23.978
2018-11-13 | 10:28 | 65.15 | 66.003 | 65.554 | 66.452 | 64.97 | 66.407 | 71.571 | 70.045 | 68.563 | 362 | 365 | 296 | 14301.782 | 13365.916 | 12766.538 | -32768 | 66.317 | 80.592 | 1.542 | 2.116 | 1.18 | 1.977 | 2.005 | 2.075 | 23.978
2018-11-13 | 10:28 | 65.15 | 66.003 | 65.554 | 66.452 | 64.701 | 66.272 | 71.571 | 69.91 | 68.563 | 380 | 388 | 296 | 15002.293 | 14187.207 | 12766.538 | -32768 | 66.317 | 80.592 | 1.542 | 2.116 | 1.18 | 1.977 | 2.005 | 2.075 | 23.978
2018-11-13 | 10:29 | 65.06 | 65.733 | 65.419 | 66.182 | 64.656 | 65.868 | 71.212 | 69.91 | 68.563 | 371 | 363 | 268 | 14652.037 | 13294.499 | 11603.214 | -32768 | 66.587 | 80.283 | 1.288 | 1.562 | 0.954 | 1.971 | 2.001 | 2.073 | 23.976
2018-11-13 | 10:29 | 65.06 | 65.733 | 65.419 | 66.048 | 64.656 | 66.138 | 71.347 | 69.775 | 68.563 | 359 | 365 | 258 | 14185.03 | 13365.916 | 11187.741 | -32768 | 66.587 | 80.283 | 1.336 | 1.288 | 1.278 | 1.969 | 2 | 2.074 | 23.978
2018-11-13 | 10:29 | 65.06 | 65.733 | 65.419 | 66.048 | 64.656 | 66.138 | 71.347 | 69.775 | 68.563 | 359 | 365 | 258 | 14185.03 | 13365.916 | 11187.741 | -32768 | 66.587 | 80.283 | 1.336 | 1.288 | 1.278 | 1.969 | 1.999 | 2.073 | 23.978
2018-11-13 | 10:29 | 64.476 | 65.733 | 65.194 | 65.599 | 64.566 | 65.823 | 70.898 | 69.685 | 68.428 | 347 | 351 | 274 | 13718.022 | 12866 | 11852.498 | -32768 | 65.868 | 80.151 | 1.324 | 1.284 | 1.55 | 1.963 | 1.993 | 2.071 | 23.978
2018-11-13 | 10:29 | 64.476 | 65.733 | 65.194 | 65.599 | 64.566 | 65.823 | 70.898 | 69.685 | 68.428 | 365 | 364 | 286 | 13718.022 | 12866 | 11852.498 | -32768 | 65.868 | 80.151 | 1.324 | 1.284 | 1.55 | 1.963 | 1.994 | 2.072 | 23.978
2018-11-13 | 10:29 | 64.341 | 65.509 | 65.015 | 65.644 | 64.296 | 65.554 | 70.898 | 69.416 | 68.069 | 356 | 356 | 279 | 14068.278 | 13044.541 | 12060.234 | -32768 | 65.374 | 79.887 | 0.8 | 1.914 | 0.904 | 1.958 | 1.989 | 2.069 | 23.978
2018-11-13 | 10:29 | 64.341 | 65.509 | 65.015 | 65.644 | 64.296 | 65.554 | 70.898 | 69.416 | 68.069 | 356 | 356 | 279 | 14068.278 | 13044.541 | 12060.234 | -32768 | 65.374 | 79.887 | 0.8 | 1.914 | 0.904 | 1.958 | 1.989 | 2.069 | 23.978
2018-11-13 | 10:29 | 64.341 | 65.374 | 64.611 | 65.329 | 64.072 | 65.329 | 70.898 | 69.236 | 67.934 | 350 | 357 | 279 | 13834.774 | 13080.249 | 12060.234 | -32768 | 65.06 | 80.019 | 1.544 | 1.51 | 1.382 | 1.95 | 1.982 | 2.066 | 23.978
2018-11-13 | 10:29 | 64.341 | 65.374 | 64.611 | 65.329 | 64.072 | 65.329 | 70.898 | 69.236 | 67.934 | 386 | 385 | 265 | 15235.797 | 14080.082 | 11478.572 | -32768 | 65.06 | 80.019 | 1.06 | 2.014 | 1.226 | 1.951 | 1.984 | 2.067 | 23.976
2018-11-13 | 10:29 | 64.251 | 65.284 | 64.656 | 65.239 | 64.072 | 64.925 | 70.539 | 69.012 | 67.664 | 370 | 372 | 280 | 14613.12 | 13615.874 | 12101.781 | -32768 | 65.509 | 80.063 | 0.924 | 2.232 | 1.278 | 1.945 | 1.978 | 2.064 | 23.978
2018-11-13 | 10:29 | 64.251 | 65.284 | 64.656 | 65.239 | 64.072 | 64.925 | 70.539 | 69.012 | 67.664 | 370 | 372 | 280 | 14613.12 | 13615.874 | 12101.781 | -32768 | 65.509 | 80.063 | 0.924 | 2.232 | 1.278 | 1.945 | 1.978 | 2.064 | 23.978
2018-11-13 | 10:30 | 63.892 | 65.015 | 64.431 | 65.105 | 63.937 | 64.925 | 70.583 | 68.787 | 67.664 | 375 | 357 | 266 | 14807.707 | 13080.249 | 11520.119 | -32768 | 65.105 | 80.063 | 1.104 | 1.646 | 1.37 | 1.941 | 1.976 | 2.062 | 23.978
2018-11-13 | 10:30 | 63.892 | 64.88 | 64.431 | 65.105 | 63.937 | 65.06 | 70.583 | 68.922 | 67.664 | 373 | 366 | 282 | 14729.872 | 13401.624 | 12184.876 | -32768 | 65.105 | 80.063 | 1.104 | 1.646 | 1.37 | 1.941 | 1.976 | 2.062 | 23.978
2018-11-13 | 10:30 | 63.847 | 64.88 | 64.251 | 64.835 | 63.713 | 64.835 | 70.404 | 68.742 | 67.395 | 372 | 355 | 275 | 14690.955 | 13008.833 | 11894.045 | -32768 | 64.431 | 80.151 | 1.34 | 1.33 | 1.87 | 1.937 | 1.971 | 2.059 | 23.978
2018-11-13 | 10:30 | 63.847 | 64.88 | 64.251 | 64.835 | 63.713 | 64.835 | 70.404 | 68.742 | 67.395 | 372 | 355 | 275 | 14690.955 | 13008.833 | 11894.045 | -32768 | 64.431 | 80.151 | 0.74 | 2.94 | 0.606 | 1.937 | 1.971 | 2.059 | 23.976
2018-11-13 | 10:30 | 63.398 | 64.611 | 63.892 | 64.701 | 63.443 | 64.566 | 69.955 | 68.652 | 67.26 | 379 | 375 | 273 | 14963.376 | 13722.999 | 11810.95 | -32768 | 64.701 | 80.239 | 1.622 | 1.122 | 1.148 | 1.934 | 1.967 | 2.057 | 23.978
2018-11-13 | 10:30 | 63.623 | 64.566 | 63.892 | 64.566 | 63.443 | 64.566 | 70.045 | 68.652 | 67.26 | 363 | 362 | 284 | 14340.699 | 13258.791 | 12267.971 | -32768 | 64.701 | 80.504 | 1.316 | 1.132 | 1.254 | 1.932 | 1.968 | 2.058 | 23.978
2018-11-13 | 10:30 | 63.398 | 64.341 | 63.757 | 64.431 | 63.129 | 64.521 | 70.179 | 68.518 | 66.856 | 377 | 378 | 284 | 14885.541 | 13830.124 | 12267.971 | -32768 | 65.239 | 80.504 | 1.382 | 1.124 | 1.37 | 1.929 | 1.963 | 2.055 | 23.978
2018-11-13 | 10:30 | 63.398 | 64.476 | 63.892 | 64.027 | 63.129 | 64.251 | 70.045 | 68.518 | 66.856 | 382 | 381 | 296 | 15080.128 | 13937.249 | 12766.538 | -32768 | 65.239 | 80.504 | 1.228 | 2.15 | 1.666 | 1.928 | 1.962 | 2.054 | 23.978
2018-11-13 | 10:30 | 63.084 | 63.937 | 63.623 | 64.162 | 62.904 | 64.296 | 69.91 | 68.114 | 66.856 | 374 | 361 | 280 | 14768.789 | 13223.083 | 12101.781 | -32768 | 65.105 | 80.107 | 1.408 | 1.182 | 1.248 | 1.925 | 1.96 | 2.052 | 23.976
2018-11-13 | 10:30 | 63.084 | 63.937 | 63.623 | 64.162 | 62.904 | 64.296 | 69.91 | 68.114 | 66.587 | 363 | 353 | 270 | 14340.699 | 12937.416 | 11686.309 | -32768 | 65.105 | 80.107 | 1.106 | 1.808 | 1.196 | 1.925 | 1.959 | 2.052 | 23.976
2018-11-13 | 10:31 | 63.129 | 63.802 | 63.488 | 64.072 | 62.635 | 64.207 | 69.64 | 68.248 | 66.587 | 364 | 362 | 293 | 14379.616 | 13258.791 | 12641.896 | -32768 | 66.227 | 80.151 | 1.228 | 2.006 | 1.178 | 1.923 | 1.956 | 2.05 | 23.978
2018-11-13 | 10:31 | 63.129 | 63.802 | 63.488 | 64.072 | 62.635 | 64.207 | 69.64 | 68.248 | 66.587 | 364 | 362 | 293 | 14379.616 | 13258.791 | 12641.896 | -32768 | 66.227 | 80.151 | 1.092 | 2.178 | 1.128 | 1.921 | 1.956 | 2.049 | 23.976
2018-11-13 | 10:31 | 63.129 | 63.802 | 63.488 | 64.072 | 62.635 | 63.937 | 69.775 | 68.114 | 66.587 | 390 | 385 | 283 | 15391.466 | 14080.082 | 12226.424 | -32768 | 66.227 | 80.151 | 1.432 | 1.58 | 1.404 | 1.921 | 1.957 | 2.049 | 23.978
2018-11-13 | 10:31 | 62.859 | 63.488 | 63.219 | 63.668 | 62.545 | 63.802 | 69.64 | 67.979 | 66.227 | 369 | 365 | 293 | 14574.203 | 13365.916 | 12641.896 | -32768 | 65.554 | 80.372 | 1.302 | 1.214 | 1.164 | 1.918 | 1.954 | 2.047 | 23.976
2018-11-13 | 10:31 | 62.725 | 63.398 | 63.084 | 63.847 | 62.68 | 63.668 | 69.506 | 67.844 | 66.407 | 370 | 354 | 282 | 14613.12 | 12973.124 | 12184.876 | -32768 | 65.823 | 80.68 | 1.174 | 1.878 | 1.454 | 1.916 | 1.952 | 2.045 | 23.978
2018-11-13 | 10:31 | 62.725 | 63.398 | 63.084 | 63.847 | 62.68 | 63.668 | 69.506 | 67.844 | 66.407 | 370 | 354 | 282 | 14613.12 | 12973.124 | 12184.876 | -32768 | 65.823 | 80.68 | 1.174 | 1.878 | 1.454 | 1.916 | 1.952 | 2.045 | 23.978
2018-11-13 | 10:31 | 62.455 | 63.533 | 63.084 | 63.713 | 62.41 | 63.263 | 69.236 | 67.709 | 66.003 | 365 | 357 | 298 | 14418.533 | 13080.249 | 12849.633 | -32768 | 65.599 | 80.812 | 1.328 | 1.844 | 0.932 | 1.913 | 1.949 | 2.043 | 23.978
2018-11-13 | 10:31 | 62.455 | 63.533 | 63.084 | 63.713 | 62.41 | 63.263 | 69.236 | 67.709 | 66.182 | 365 | 357 | 298 | 14418.533 | 13080.249 | 12849.633 | -32768 | 65.599 | 80.812 | 1.512 | 0.828 | 1.188 | 1.914 | 1.951 | 2.044 | 23.978
2018-11-13 | 10:31 | 62.141 | 63.308 | 62.814 | 63.398 | 62.141 | 63.443 | 69.102 | 67.709 | 65.913 | 352 | 338 | 276 | 13912.608 | 12401.792 | 11935.593 | -32768 | 65.554 | 80.68 | 1.244 | 1.5 | 1.084 | 1.911 | 1.947 | 2.041 | 23.978
2018-11-13 | 10:31 | 62.141 | 63.308 | 62.814 | 63.398 | 62.141 | 63.443 | 69.102 | 67.709 | 65.913 | 381 | 379 | 274 | 15041.211 | 13865.832 | 11852.498 | -32768 | 65.419 | 80.68 | 1.102 | 2.164 | 1.326 | 1.91 | 1.947 | 2.041 | 23.976
2018-11-13 | 10:31 | 62.32 | 63.174 | 62.68 | 63.174 | 62.141 | 62.994 | 69.236 | 67.44 | 65.688 | 412 | 375 | 271 | 16247.646 | 13722.999 | 11727.856 | -32768 | 65.733 | 80.019 | 1.086 | 1.94 | 1.034 | 1.909 | 1.946 | 2.039 | 23.978
2018-11-13 | 10:31 | 62.32 | 63.039 | 62.68 | 63.174 | 62.141 | 63.263 | 69.236 | 67.44 | 65.688 | 361 | 396 | 263 | 16247.646 | 13722.999 | 11727.856 | -32768 | 65.733 | 80.019 | 1.062 | 1.502 | 1.492 | 1.907 | 1.944 | 2.038 | 23.978
2018-11-13 | 10:32 | 61.871 | 63.084 | 62.545 | 63.219 | 61.737 | 63.174 | 68.967 | 67.305 | 65.644 | 375 | 370 | 290 | 14807.707 | 13544.457 | 12517.255 | -32768 | 66.182 | 80.372 | 1.26 | 1.912 | 1.132 | 1.905 | 1.943 | 2.037 | 23.978
2018-11-13 | 10:32 | 61.916 | 63.039 | 62.545 | 63.084 | 61.737 | 63.174 | 68.967 | 67.305 | 65.644 | 381 | 354 | 277 | 15041.211 | 12973.124 | 11977.14 | -32768 | 66.182 | 80.372 | 1.146 | 1.886 | 1.216 | 1.904 | 1.942 | 2.038 | 23.978
2018-11-13 | 10:32 | 61.602 | 62.769 | 62.186 | 62.994 | 61.602 | 62.859 | 68.697 | 67.215 | 65.509 | 373 | 370 | 260 | 14729.872 | 13544.457 | 11270.836 | -32768 | 66.227 | 80.019 | 1.192 | 2 | 1.376 | 1.901 | 1.941 | 2.035 | 23.978
2018-11-13 | 10:32 | 61.602 | 62.635 | 62.186 | 62.994 | 61.602 | 62.859 | 68.697 | 67.081 | 65.509 | 376 | 394 | 287 | 14846.624 | 14401.457 | 12392.612 | -32768 | 66.227 | 80.019 | 0.82 | 2.41 | 1.194 | 1.902 | 1.94 | 2.034 | 23.978
2018-11-13 | 10:32 | 61.781 | 62.41 | 62.051 | 62.68 | 61.647 | 62.635 | 68.563 | 66.946 | 65.284 | 371 | 372 | 272 | 14652.037 | 13615.874 | 11769.403 | -32768 | 66.632 | 79.402 | 1.248 | 1.876 | 1.044 | 1.899 | 1.939 | 2.034 | 23.978
2018-11-13 | 10:32 | 61.781 | 62.41 | 62.186 | 62.68 | 61.332 | 62.769 | 68.563 | 66.946 | 65.284 | 371 | 378 | 285 | 14652.037 | 13830.124 | 12309.519 | -32768 | 66.452 | 79.402 | 1.27 | 1.602 | 0.998 | 1.898 | 1.939 | 2.034 | 23.978
2018-11-13 | 10:32 | 61.557 | 62.365 | 61.916 | 62.59 | 61.377 | 62.41 | 68.563 | 66.811 | 65.239 | 373 | 367 | 261 | 14729.872 | 13437.332 | 11312.383 | -32768 | 66.766 | 79.49 | 1.212 | 1.594 | 1.25 | 1.896 | 1.936 | 2.031 | 23.978
2018-11-13 | 10:32 | 61.557 | 62.365 | 61.916 | 62.59 | 61.377 | 62.41 | 68.563 | 66.811 | 65.239 | 373 | 367 | 261 | 14729.872 | 13437.332 | 11312.383 | -32768 | 66.766 | 79.49 | 1.212 | 1.594 | 1.25 | 1.895 | 1.936 | 2.031 | 23.978
2018-11-13 | 10:32 | 61.422 | 62.275 | 61.647 | 62.32 | 61.243 | 62.41 | 68.473 | 66.811 | 64.97 | 369 | 371 | 296 | 13834.774 | 13508.749 | 12517.255 | -32768 | 66.901 | 79.534 | 1.196 | 1.718 | 0.976 | 1.893 | 1.935 | 2.03 | 23.978
2018-11-13 | 10:32 | 61.422 | 62.275 | 61.647 | 62.32 | 61.243 | 62.41 | 68.473 | 66.811 | 64.97 | 369 | 371 | 296 | 14574.203 | 13580.166 | 12766.538 | -32768 | 66.901 | 79.534 | 1.48 | 1.474 | 1.132 | 1.893 | 1.934 | 2.029 | 23.976
2018-11-13 | 10:32 | 61.153 | 62.006 | 61.512 | 62.231 | 60.928 | 62.275 | 68.203 | 66.542 | 64.745 | 373 | 347 | 285 | 14729.872 | 12723.166 | 12309.519 | -32768 | 66.542 | 80.239 | 1.28 | 1.508 | 1.398 | 1.891 | 1.933 | 2.028 | 23.978
2018-11-13 | 10:33 | 60.928 | 61.916 | 61.377 | 62.141 | 60.569 | 61.961 | 67.889 | 66.407 | 64.521 | 355 | 349 | 286 | 14029.36 | 12794.583 | 12351.065 | -32768 | 67.126 | 80.372 | 1.382 | 1.216 | 1.632 | 1.89 | 1.932 | 2.027 | 23.978
2018-11-13 | 10:33 | 60.928 | 61.916 | 61.377 | 62.141 | 60.569 | 61.961 | 67.889 | 66.407 | 64.521 | 355 | 349 | 286 | 14029.36 | 12794.583 | 12351.065 | -32768 | 67.126 | 80.372 | 1.382 | 1.216 | 1.632 | 1.89 | 1.932 | 2.027 | 23.978
2018-11-13 | 10:33 | 61.153 | 61.647 | 61.422 | 62.006 | 60.614 | 62.006 | 68.203 | 66.317 | 64.566 | 304 | 287 | 243 | 12044.578 | 10580.668 | 10564.531 | -32768 | 68.203 | 80.107 | 0.962 | 2.298 | 1.388 | 1.887 | 1.931 | 2.025 | 23.978
2018-11-13 | 10:33 | 60.973 | 61.781 | 61.377 | 61.871 | 60.434 | 61.871 | 67.754 | 66.003 | 64.431 | 293 | 301 | 203 | 11616.488 | 11080.585 | 8902.64 | -32768 | 67.53 | 78.917 | 1.194 | 1.906 | 0.86 | 1.886 | 1.93 | 2.023 | 23.978
2018-11-13 | 10:33 | 60.928 | 61.647 | 61.018 | 61.781 | 60.704 | 61.647 | 68.069 | 66.182 | 64.341 | 317 | 319 | 224 | 12550.503 | 11723.334 | 9775.133 | -32768 | 66.497 | 78.124 | 1.124 | 2.062 | 1.326 | 1.886 | 1.929 | 2.022 | 23.978
2018-11-13 | 10:33 | 60.928 | 61.647 | 61.018 | 61.781 | 60.704 | 61.647 | 67.979 | 66.182 | 64.341 | 317 | 319 | 224 | 12550.503 | 11723.334 | 9775.133 | -32768 | 66.497 | 78.124 | 1.218 | 1.352 | 1.7 | 1.886 | 1.929 | 2.022 | 23.978
2018-11-13 | 10:33 | 60.883 | 61.647 | 61.063 | 61.647 | 60.569 | 61.467 | 67.664 | 66.048 | 64.251 | 296 | 281 | 209 | 11733.24 | 10366.419 | 9151.924 | -32768 | 66.497 | 77.86 | 1.478 | 1.348 | 1.66 | 1.884 | 1.927 | 2.021 | 23.978
2018-11-13 | 10:33 | 60.883 | 61.647 | 61.063 | 61.647 | 60.569 | 61.467 | 67.664 | 66.048 | 64.251 | 296 | 281 | 209 | 11733.24 | 10366.419 | 9151.924 | -32768 | 66.497 | 77.86 | 1.478 | 1.348 | 1.66 | 1.884 | 1.927 | 2.021 | 23.978
2018-11-13 | 10:33 | 60.479 | 61.287 | 61.198 | 61.557 | 60.255 | 61.512 | 67.53 | 65.958 | 64.117 | 334 | 336 | 238 | 11188.397 | 11044.876 | 11395.478 | -32768 | 65.958 | 78.256 | 1.21 | 2.124 | 0.838 | 1.881 | 1.926 | 2.02 | 23.978
2018-11-13 | 10:33 | 60.479 | 61.287 | 61.198 | 61.557 | 60.255 | 61.512 | 67.53 | 65.958 | 64.117 | 334 | 336 | 238 | 11188.397 | 11044.876 | 11395.478 | -32768 | 65.958 | 78.256 | 1.21 | 2.124 | 0.838 | 1.881 | 1.926 | 2.02 | 23.978
2018-11-13 | 10:34 | 60.479 | 61.153 | 60.793 | 61.422 | 60.344 | 61.377 | 67.53 | 65.823 | 63.892 | 315 | 321 | 248 | 12472.669 | 11794.751 | 10772.269 | -32768 | 66.407 | 77.683 | 1.008 | 1.92 | 1.638 | 1.881 | 1.925 | 2.017 | 23.976
2018-11-13 | 10:34 | 60.479 | 61.153 | 60.793 | 61.422 | 60.344 | 61.377 | 67.53 | 65.823 | 63.847 | 315 | 321 | 248 | 12472.669 | 11794.751 | 10772.269 | -32768 | 66.407 | 77.683 | 1.068 | 1.708 | 1.116 | 1.881 | 1.925 | 2.017 | 23.978
2018-11-13 | 10:34 | 60.344 | 61.287 | 60.524 | 61.332 | 60.255 | 61.108 | 67.26 | 65.823 | 63.982 | 330 | 322 | 242 | 13056.428 | 11830.459 | 10522.984 | -32768 | 66.991 | 77.992 | 1.39 | 1.576 | 1.042 | 1.879 | 1.924 | 2.016 | 23.978
2018-11-13 | 10:34 | 60.344 | 61.243 | 60.524 | 61.332 | 60.255 | 61.108 | 67.575 | 65.688 | 63.982 | 290 | 300 | 235 | 11499.736 | 11044.876 | 10232.153 | -32768 | 66.991 | 77.992 | 1.192 | 1.522 | 0.856 | 1.879 | 1.924 | 2.016 | 23.976
2018-11-13 | 10:34 | 60.21 | 61.018 | 60.659 | 61.243 | 60.075 | 61.018 | 67.26 | 65.554 | 63.488 | 339 | 342 | 260 | 13406.684 | 12544.625 | 11270.836 | -32768 | 67.709 | 78.388 | 0.662 | 2.732 | 0.856 | 1.877 | 1.923 | 2.015 | 23.978
2018-11-13 | 10:34 | 60.21 | 61.018 | 60.659 | 61.243 | 60.075 | 61.018 | 67.26 | 65.554 | 63.488 | 339 | 342 | 260 | 13406.684 | 12544.625 | 11270.836 | -32768 | 67.709 | 78.388 | 0.662 | 2.732 | 0.856 | 1.877 | 1.923 | 2.015 | 23.978
2018-11-13 | 10:34 | 59.985 | 60.883 | 60.389 | 60.973 | 59.94 | 60.973 | 67.305 | 65.419 | 63.668 | 337 | 320 | 235 | 13328.85 | 11759.042 | 10232.153 | -32768 | 68.518 | 78.124 | 1.38 | 1.684 | 1.638 | 1.876 | 1.922 | 2.013 | 23.976
2018-11-13 | 10:34 | 59.985 | 60.883 | 60.389 | 60.973 | 59.94 | 60.973 | 67.305 | 65.419 | 63.668 | 337 | 320 | 235 | 13328.85 | 11759.042 | 10232.153 | -32768 | 68.518 | 78.124 | 1.38 | 1.684 | 1.638 | 1.875 | 1.921 | 2.013 | 23.976
2018-11-13 | 10:34 | 59.85 | 60.749 | 60.255 | 60.883 | 59.536 | 60.704 | 67.305 | 65.15 | 63.578 | 317 | 309 | 260 | 12550.503 | 11366.251 | 11270.836 | -32768 | 69.102 | 78.785 | 1.454 | 1.546 | 1.71 | 1.875 | 1.922 | 2.012 | 23.978
2018-11-13 | 10:34 | 59.716 | 60.749 | 60.255 | 60.883 | 59.536 | 60.704 | 67.305 | 65.284 | 63.578 | 349 | 355 | 258 | 13795.856 | 13008.833 | 11187.741 | -32768 | 69.102 | 78.785 | 1.348 | 1.3 | 1.528 | 1.875 | 1.921 | 2.013 | 23.978
2018-11-13 | 10:34 | 59.761 | 60.614 | 60.03 | 60.659 | 59.446 | 60.479 | 67.081 | 65.194 | 63.219 | 328 | 337 | 252 | 12978.594 | 12366.083 | 10938.457 | -32768 | 68.338 | 77.86 | 1.494 | 1.558 | 1.332 | 1.876 | 1.92 | 2.009 | 23.976
2018-11-13 | 10:34 | 59.761 | 60.614 | 60.03 | 60.659 | 59.446 | 60.479 | 67.081 | 65.194 | 63.219 | 328 | 337 | 252 | 12978.594 | 12366.083 | 10938.457 | -32768 | 68.338 | 77.86 | 1.134 | 1.828 | 1.346 | 1.875 | 1.921 | 2.011 | 23.976
2018-11-13 | 10:35 | 59.581 | 60.479 | 60.03 | 60.704 | 59.401 | 60.479 | 67.036 | 65.06 | 63.263 | 343 | 337 | 250 | 13562.354 | 12366.083 | 10855.362 | -32768 | 67.934 | 77.331 | 1.15 | 1.876 | 1.17 | 1.875 | 1.921 | 2.009 | 23.978
2018-11-13 | 10:35 | 59.581 | 60.479 | 59.895 | 60.704 | 59.177 | 60.344 | 67.036 | 65.06 | 63.263 | 358 | 359 | 254 | 14146.112 | 13151.666 | 11021.552 | -32768 | 67.844 | 77.331 | 1.28 | 1.534 | 1.356 | 1.874 | 1.919 | 2.008 | 23.978
2018-11-13 | 10:35 | 59.85 | 60.255 | 60.03 | 60.434 | 59.626 | 60.21 | 66.632 | 64.925 | 63.039 | 317 | 301 | 249 | 12550.503 | 11080.585 | 10813.815 | -32768 | 67.575 | 77.199 | 0.92 | 1.33 | 1.528 | 1.876 | 1.92 | 2.008 | 23.978
2018-11-13 | 10:35 | 59.85 | 60.255 | 60.299 | 60.434 | 59.356 | 60.479 | 66.632 | 64.79 | 63.039 | 320 | 326 | 263 | 12667.255 | 11973.292 | 11395.478 | -32768 | 67.575 | 77.199 | 1.034 | 1.47 | 1.13 | 1.875 | 1.919 | 2.006 | 23.976
2018-11-13 | 10:35 | 60.389 | 60.255 | 60.704 | 60.075 | 59.716 | 60.344 | 66.766 | 64.79 | 62.769 | 327 | 313 | 258 | 12939.676 | 11509.084 | 11187.741 | -32768 | 67.889 | 77.066 | 1.398 | 1.502 | 1.348 | 1.875 | 1.919 | 2.004 | 23.978
2018-11-13 | 10:35 | 60.389 | 60.255 | 60.704 | 60.075 | 59.716 | 60.344 | 66.766 | 64.79 | 62.769 | 327 | 313 | 258 | 12939.676 | 11509.084 | 11187.741 | -32768 | 67.889 | 77.066 | 1.098 | 1.346 | 1.074 | 1.875 | 1.919 | 2.004 | 23.978
2018-11-13 | 10:35 | 61.377 | 60.793 | 61.826 | 60.928 | 60.704 | 60.524 | 66.811 | 64.701 | 62.949 | 340 | 327 | 263 | 13445.602 | 12009 | 11395.478 | -32768 | 67.53 | 76.714 | 1.538 | 1.01 | 1.644 | 1.876 | 1.919 | 2.003 | 23.978
2018-11-13 | 10:35 | 61.377 | 60.793 | 61.826 | 60.928 | 60.704 | 60.524 | 66.811 | 64.701 | 62.949 | 340 | 327 | 263 | 13445.602 | 12009 | 11395.478 | -32768 | 67.53 | 76.714 | 0.916 | 1.768 | 1.212 | 1.874 | 1.919 | 2.004 | 23.978
2018-11-13 | 10:35 | 62.455 | 61.512 | 62.904 | 61.467 | 62.051 | 60.928 | 66.811 | 64.97 | 63.353 | 350 | 363 | 235 | 13834.774 | 13294.499 | 10232.153 | -32768 | 66.991 | 77.375 | 1.412 | 1.306 | 1.254 | 1.874 | 1.918 | 2.001 | 23.978
2018-11-13 | 10:35 | 62.455 | 61.512 | 62.904 | 61.467 | 62.051 | 60.928 | 66.811 | 64.97 | 63.353 | 350 | 363 | 235 | 13834.774 | 13294.499 | 10232.153 | -32768 | 66.991 | 77.375 | 1.168 | 2.59 | 0.456 | 1.874 | 1.919 | 2.001 | 23.978
2018-11-13 | 10:36 | 63.174 | 62.455 | 63.443 | 62.32 | 62.769 | 61.737 | 67.126 | 65.374 | 63.802 | 316 | 306 | 240 | 12511.586 | 11259.126 | 10439.89 | -32768 | 67.44 | 77.375 | 1.26 | 1.272 | 1.906 | 1.874 | 1.918 | 1.999 | 23.978
2018-11-13 | 10:36 | 63.174 | 62.455 | 63.443 | 62.32 | 62.769 | 61.737 | 66.991 | 65.419 | 63.802 | 363 | 342 | 264 | 14340.699 | 12544.625 | 11437.024 | -32768 | 67.44 | 77.375 | 1.082 | 1.434 | 1.308 | 1.873 | 1.918 | 1.999 | 23.978
2018-11-13 | 10:36 | 63.398 | 63.129 | 63.982 | 62.859 | 62.994 | 62.41 | 66.946 | 65.509 | 64.072 | 315 | 312 | 275 | 12472.669 | 11473.376 | 11894.045 | -32768 | 67.844 | 77.066 | 1.45 | 1.548 | 1.146 | 1.875 | 1.919 | 1.997 | 23.98
2018-11-13 | 10:36 | 63.398 | 63.129 | 63.982 | 62.859 | 62.994 | 62.41 | 66.946 | 65.509 | 64.341 | 315 | 312 | 275 | 12472.669 | 11473.376 | 11894.045 | -32768 | 67.844 | 77.066 | 1.436 | 1.358 | 0.908 | 1.875 | 1.919 | 1.997 | 23.978
2018-11-13 | 10:36 | 63.488 | 63.353 | 63.982 | 63.398 | 63.263 | 62.859 | 67.305 | 65.958 | 64.611 | 330 | 328 | 245 | 13056.428 | 12044.709 | 10647.626 | -32768 | 67.44 | 77.154 | 0.894 | 2.476 | 1.01 | 1.872 | 1.918 | 1.996 | 23.978
2018-11-13 | 10:36 | 63.488 | 63.353 | 64.117 | 63.398 | 63.263 | 62.859 | 67.305 | 65.958 | 64.611 | 330 | 328 | 245 | 13056.428 | 12044.709 | 10647.626 | -32768 | 67.17 | 77.154 | 1.394 | 1.346 | 1.542 | 1.873 | 1.918 | 1.995 | 23.978
2018-11-13 | 10:36 | 63.757 | 63.668 | 64.117 | 63.757 | 63.308 | 63.263 | 67.575 | 66.227 | 64.88 | 346 | 344 | 247 | 13679.104 | 12616.041 | 10730.721 | -32768 | 67.664 | 77.154 | 1.414 | 1.546 | 1.348 | 1.872 | 1.917 | 1.994 | 23.978
2018-11-13 | 10:36 | 63.623 | 64.072 | 63.982 | 63.847 | 63.308 | 63.398 | 67.709 | 66.497 | 65.329 | 320 | 333 | 245 | 12667.255 | 12223.25 | 10647.626 | -32768 | 67.62 | 77.287 | 0.674 | 1.806 | 1.168 | 1.872 | 1.918 | 1.992 | 23.978
2018-11-13 | 10:36 | 63.623 | 64.072 | 63.982 | 63.847 | 63.308 | 63.398 | 67.709 | 66.497 | 65.329 | 320 | 310 | 267 | 12667.255 | 11401.959 | 11561.667 | -32768 | 67.62 | 77.287 | 1.468 | 1.616 | 1.658 | 1.873 | 1.917 | 1.991 | 23.978
2018-11-13 | 10:36 | 63.757 | 64.072 | 63.982 | 63.847 | 63.308 | 63.398 | 67.709 | 66.497 | 65.329 | 320 | 310 | 267 | 12667.255 | 11401.959 | 11561.667 | -32768 | 67.754 | 77.022 | 1.224 | 2.124 | 1.06 | 1.873 | 1.917 | 1.991 | 23.976
2018-11-13 | 10:37 | 63.668 | 64.027 | 64.162 | 64.072 | 63.308 | 63.623 | 67.485 | 66.811 | 65.599 | 315 | 310 | 239 | 12472.669 | 11401.959 | 10398.343 | -32768 | 68.114 | 77.022 | 1.172 | 2.05 | 1.064 | 1.872 | 1.917 | 1.99 | 23.978
2018-11-13 | 10:37 | 63.668 | 64.027 | 64.296 | 64.072 | 63.308 | 63.802 | 67.485 | 66.676 | 65.599 | 345 | 334 | 261 | 13640.188 | 12258.958 | 11312.383 | -32768 | 68.114 | 77.022 | 1.076 | 1.876 | 1.228 | 1.871 | 1.918 | 1.99 | 23.978
2018-11-13 | 10:37 | 63.982 | 64.386 | 64.296 | 64.162 | 63.713 | 63.937 | 67.799 | 66.542 | 65.464 | 353 | 336 | 240 | 13951.526 | 12330.375 | 10439.89 | -32768 | 68.203 | 77.463 | 0.76 | 2.186 | 1.48 | 1.872 | 1.918 | 1.988 | 23.978
2018-11-13 | 10:37 | 63.982 | 64.386 | 64.296 | 64.162 | 63.713 | 63.937 | 67.799 | 66.542 | 65.464 | 353 | 336 | 240 | 13951.526 | 12330.375 | 10439.89 | -32768 | 68.203 | 77.463 | 1.058 | 1.642 | 1.59 | 1.872 | 1.919 | 1.989 | 23.978
2018-11-13 | 10:37 | 64.117 | 64.117 | 64.431 | 64.117 | 63.847 | 63.937 | 67.934 | 66.676 | 65.599 | 345 | 333 | 259 | 13640.188 | 12223.25 | 11229.288 | -32768 | 67.754 | 77.904 | 1.294 | 1.486 | 1.526 | 1.872 | 1.918 | 1.987 | 23.978
2018-11-13 | 10:37 | 64.207 | 64.521 | 64.566 | 64.207 | 63.757 | 64.162 | 67.62 | 66.946 | 65.599 | 350 | 370 | 261 | 13834.774 | 13544.457 | 11312.383 | -32768 | 67.844 | 77.86 | 1.54 | 1.378 | 1.504 | 1.872 | 1.918 | 1.986 | 23.978
2018-11-13 | 10:37 | 64.386 | 64.386 | 64.97 | 64.341 | 64.162 | 64.072 | 68.203 | 66.811 | 66.093 | 358 | 347 | 248 | 14146.112 | 12723.166 | 10772.269 | -32768 | 68.652 | 77.948 | 1.022 | 1.288 | 1.104 | 1.872 | 1.919 | 1.986 | 23.976
2018-11-13 | 10:37 | 64.656 | 64.745 | 65.284 | 64.79 | 64.251 | 64.521 | 68.069 | 66.991 | 66.093 | 345 | 344 | 248 | 13640.188 | 12616.041 | 10772.269 | -32768 | 68.024 | 77.683 | 1.474 | 1.39 | 1.43 | 1.874 | 1.921 | 1.986 | 23.978
2018-11-13 | 10:37 | 64.656 | 64.835 | 65.15 | 64.79 | 64.521 | 64.521 | 68.069 | 66.991 | 66.093 | 323 | 336 | 245 | 12784.007 | 12330.375 | 10647.626 | -32768 | 68.024 | 77.683 | 1.146 | 1.31 | 1.204 | 1.874 | 1.92 | 1.985 | 23.978
2018-11-13 | 10:38 | 65.239 | 65.194 | 65.823 | 64.701 | 64.79 | 64.79 | 68.114 | 67.26 | 65.958 | 353 | 336 | 276 | 13951.526 | 12330.375 | 11935.593 | -32768 | 68.428 | 78.521 | 1.364 | 1.16 | 1.684 | 1.876 | 1.92 | 1.984 | 23.978
2018-11-13 | 10:38 | 65.105 | 65.194 | 65.823 | 64.701 | 64.79 | 64.79 | 68.114 | 67.26 | 65.958 | 353 | 336 | 276 | 13951.526 | 12330.375 | 11935.593 | -32768 | 68.338 | 78.256 | 0.988 | 1.872 | 1.182 | 1.875 | 1.92 | 1.984 | 23.978
2018-11-13 | 10:38 | 65.509 | 65.239 | 66.093 | 65.239 | 65.06 | 65.06 | 68.383 | 67.26 | 66.497 | 344 | 362 | 253 | 13601.271 | 13258.791 | 10980.005 | -32768 | 69.146 | 78.873 | 1.15 | 1.61 | 1.24 | 1.877 | 1.921 | 1.983 | 23.976
2018-11-13 | 10:38 | 65.509 | 65.509 | 66.093 | 65.239 | 65.06 | 65.06 | 68.383 | 67.395 | 66.497 | 320 | 338 | 234 | 12667.255 | 12401.792 | 10190.605 | -32768 | 69.146 | 78.873 | 1.15 | 1.61 | 1.24 | 1.877 | 1.921 | 1.983 | 23.976
2018-11-13 | 10:38 | 65.823 | 65.644 | 66.497 | 65.823 | 65.823 | 65.464 | 68.563 | 67.53 | 66.766 | 348 | 348 | 237 | 13679.104 | 12330.375 | 10647.626 | -32768 | 69.596 | 78.785 | 1.198 | 1.324 | 1.546 | 1.879 | 1.922 | 1.983 | 23.978
2018-11-13 | 10:38 | 65.823 | 65.644 | 66.497 | 65.823 | 65.823 | 65.464 | 68.428 | 67.53 | 66.766 | 348 | 348 | 237 | 13679.104 | 12330.375 | 10647.626 | -32768 | 69.596 | 78.785 | 1.128 | 1.486 | 1.318 | 1.879 | 1.922 | 1.982 | 23.978
2018-11-13 | 10:38 | 65.958 | 65.644 | 66.497 | 65.823 | 65.823 | 65.464 | 68.428 | 67.53 | 66.766 | 348 | 348 | 237 | 13756.939 | 12758.875 | 10315.248 | -32768 | 69.73 | 78.653 | 1.344 | 1.26 | 1.276 | 1.879 | 1.923 | 1.982 | 23.978
2018-11-13 | 10:38 | 66.048 | 66.272 | 66.766 | 66.182 | 65.823 | 65.554 | 68.248 | 67.664 | 67.17 | 346 | 338 | 235 | 13679.104 | 12401.792 | 10232.153 | -32768 | 69.955 | 78.433 | 1.522 | 1.09 | 1.404 | 1.88 | 1.924 | 1.981 | 23.978
2018-11-13 | 10:38 | 66.182 | 66.272 | 66.766 | 66.182 | 65.823 | 65.554 | 68.248 | 67.664 | 67.17 | 346 | 338 | 235 | 13679.104 | 12401.792 | 10232.153 | -32768 | 70.224 | 78.653 | 1.374 | 1.584 | 0.94 | 1.881 | 1.924 | 1.982 | 23.978
2018-11-13 | 10:39 | 66.766 | 66.856 | 67.17 | 66.721 | 66.497 | 66.542 | 68.877 | 68.338 | 67.799 | 380 | 363 | 241 | 15002.293 | 13294.499 | 10481.437 | -32768 | 69.146 | 78.08 | 1.292 | 1.554 | 1.32 | 1.884 | 1.927 | 1.982 | 23.978
2018-11-13 | 10:39 | 66.766 | 66.856 | 67.17 | 66.991 | 66.497 | 66.542 | 68.967 | 68.203 | 67.799 | 347 | 349 | 241 | 15002.293 | 13294.499 | 10481.437 | -32768 | 69.146 | 78.344 | 1.248 | 1.58 | 1.24 | 1.884 | 1.926 | 1.981 | 23.978
2018-11-13 | 10:39 | 66.946 | 67.17 | 67.44 | 66.991 | 66.632 | 66.676 | 69.281 | 68.473 | 68.069 | 331 | 339 | 259 | 13095.346 | 12437.5 | 11229.288 | -32768 | 69.551 | 78.785 | 1.452 | 1.286 | 1.664 | 1.885 | 1.928 | 1.98 | 23.978
2018-11-13 | 10:39 | 67.081 | 67.26 | 67.754 | 67.395 | 66.946 | 66.811 | 69.012 | 68.787 | 67.934 | 345 | 333 | 258 | 13640.188 | 12223.25 | 11187.741 | -32768 | 69.955 | 78.609 | 0.828 | 2.066 | 1.346 | 1.887 | 1.928 | 1.979 | 23.978
2018-11-13 | 10:39 | 67.081 | 67.26 | 67.754 | 67.395 | 66.946 | 66.811 | 69.012 | 68.787 | 68.203 | 345 | 333 | 258 | 13640.188 | 12223.25 | 11187.741 | -32768 | 69.955 | 78.609 | 1.304 | 1.578 | 1.282 | 1.886 | 1.928 | 1.98 | 23.976
2018-11-13 | 10:39 | 67.35 | 67.44 | 67.754 | 67.53 | 67.036 | 67.126 | 69.281 | 68.652 | 68.338 | 314 | 335 | 278 | 12433.751 | 12294.667 | 12018.688 | -32768 | 68.742 | 78.917 | 0.608 | 1.342 | 1.638 | 1.889 | 1.929 | 1.979 | 23.978
2018-11-13 | 10:39 | 67.35 | 67.62 | 67.754 | 67.53 | 67.036 | 67.126 | 69.281 | 68.922 | 68.338 | 338 | 354 | 261 | 12433.751 | 12294.667 | 12018.688 | -32768 | 68.742 | 78.917 | 1.368 | 1.478 | 1.69 | 1.889 | 1.929 | 1.979 | 23.978
2018-11-13 | 10:39 | 67.53 | 67.754 | 68.024 | 67.664 | 67.17 | 67.081 | 69.461 | 68.922 | 68.608 | 346 | 357 | 257 | 13679.104 | 13080.249 | 11146.193 | -32768 | 68.877 | 78.917 | 1.324 | 1.322 | 1.242 | 1.891 | 1.93 | 1.98 | 23.978
2018-11-13 | 10:39 | 67.53 | 67.62 | 67.889 | 67.664 | 67.17 | 67.215 | 69.461 | 68.922 | 68.608 | 346 | 357 | 257 | 13679.104 | 13080.249 | 11146.193 | -32768 | 68.877 | 78.917 | 0.636 | 2.452 | 1.05 | 1.892 | 1.931 | 1.98 | 23.978
2018-11-13 | 10:40 | 67.754 | 68.024 | 68.293 | 68.114 | 67.17 | 67.664 | 69.685 | 69.057 | 68.877 | 353 | 336 | 257 | 13951.526 | 12330.375 | 11146.193 | -32768 | 68.518 | 79.314 | 0.686 | 2.234 | 1.05 | 1.894 | 1.933 | 1.98 | 23.976
2018-11-13 | 10:40 | 67.754 | 68.024 | 68.158 | 68.114 | 67.305 | 67.395 | 69.685 | 69.191 | 68.877 | 306 | 323 | 250 | 12122.413 | 11866.167 | 10855.362 | -32768 | 68.518 | 79.314 | 0.728 | 2.324 | 0.698 | 1.893 | 1.932 | 1.981 | 23.978
2018-11-13 | 10:40 | 68.158 | 68.293 | 68.697 | 68.383 | 67.575 | 67.934 | 69.73 | 69.326 | 69.146 | 343 | 319 | 250 | 13562.354 | 11723.334 | 10855.362 | -32768 | 68.383 | 80.107 | 1.044 | 1.902 | 0.932 | 1.895 | 1.932 | 1.98 | 23.978
2018-11-13 | 10:40 | 68.158 | 68.293 | 68.697 | 68.383 | 67.575 | 67.934 | 69.73 | 69.326 | 69.146 | 343 | 319 | 250 | 13562.354 | 11723.334 | 10855.362 | -32768 | 68.383 | 80.107 | 1.576 | 1.144 | 1.312 | 1.895 | 1.932 | 1.98 | 23.978
2018-11-13 | 10:40 | 68.608 | 68.652 | 68.967 | 68.742 | 68.069 | 68.069 | 69.73 | 69.73 | 69.416 | 358 | 360 | 263 | 14146.112 | 13187.374 | 11395.478 | -32768 | 68.069 | 79.755 | 1.298 | 1.556 | 1.764 | 1.897 | 1.934 | 1.981 | 23.978
2018-11-13 | 10:40 | 68.608 | 68.652 | 68.967 | 68.742 | 68.338 | 68.069 | 69.82 | 69.596 | 69.416 | 372 | 342 | 253 | 14690.955 | 12544.625 | 10980.005 | -32768 | 68.069 | 79.755 | 1.128 | 1.668 | 1.3 | 1.897 | 1.935 | 1.982 | 23.978
2018-11-13 | 10:40 | 68.608 | 68.697 | 68.967 | 68.742 | 68.338 | 68.069 | 69.82 | 69.596 | 69.416 | 372 | 342 | 253 | 14690.955 | 12544.625 | 10980.005 | -32768 | 68.069 | 79.755 | 1.128 | 1.668 | 1.3 | 1.897 | 1.935 | 1.982 | 23.978
2018-11-13 | 10:40 | 69.012 | 68.922 | 69.416 | 69.057 | 68.697 | 68.652 | 69.91 | 69.775 | 69.73 | 328 | 326 | 230 | 12978.594 | 11973.292 | 10024.417 | -32768 | 67.979 | 79.226 | 1.156 | 1.59 | 1.184 | 1.899 | 1.935 | 1.982 | 23.978
2018-11-13 | 10:40 | 69.012 | 68.922 | 69.416 | 69.057 | 68.697 | 68.652 | 69.91 | 69.775 | 69.73 | 347 | 335 | 239 | 13718.022 | 12294.667 | 10398.343 | -32768 | 67.979 | 79.622 | 1.228 | 1.668 | 1.164 | 1.899 | 1.936 | 1.981 | 23.978
2018-11-13 | 10:41 | 69.012 | 69.236 | 69.551 | 69.236 | 68.832 | 68.787 | 70.404 | 69.865 | 69.865 | 366 | 364 | 259 | 13251.015 | 11794.751 | 10232.153 | -32768 | 67.62 | 80.063 | 1.338 | 1.54 | 1.398 | 1.9 | 1.936 | 1.982 | 23.978
2018-11-13 | 10:41 | 69.012 | 69.236 | 69.551 | 69.236 | 68.832 | 68.787 | 70.404 | 69.865 | 70 | 366 | 364 | 259 | 14457.451 | 13330.207 | 11229.288 | -32768 | 67.215 | 80.063 | 0.936 | 1.64 | 1.592 | 1.901 | 1.937 | 1.984 | 23.978
2018-11-13 | 10:41 | 69.551 | 69.506 | 69.82 | 69.371 | 68.877 | 69.191 | 70.314 | 70.179 | 69.865 | 318 | 330 | 261 | 12589.421 | 12116.125 | 11312.383 | -32768 | 67.081 | 80.724 | 1.274 | 1.566 | 1.292 | 1.902 | 1.937 | 1.983 | 23.978
2018-11-13 | 10:41 | 69.551 | 69.506 | 69.82 | 69.371 | 69.281 | 69.191 | 70.314 | 70.179 | 69.865 | 335 | 330 | 261 | 12589.421 | 12116.125 | 11312.383 | -32768 | 67.081 | 80.724 | 1.274 | 1.566 | 1.292 | 1.902 | 1.937 | 1.983 | 23.978
2018-11-13 | 10:41 | 69.685 | 69.82 | 70.224 | 69.82 | 69.461 | 69.461 | 70.583 | 70.449 | 70.314 | 332 | 339 | 258 | 13134.263 | 12437.5 | 11187.741 | -32768 | 67.395 | 80.989 | 1.07 | 1.806 | 1.056 | 1.903 | 1.939 | 1.985 | 23.976
2018-11-13 | 10:41 | 69.685 | 69.82 | 70.224 | 69.82 | 69.461 | 69.461 | 70.583 | 70.449 | 70.314 | 332 | 339 | 258 | 13134.263 | 12437.5 | 11187.741 | -32768 | 67.395 | 80.989 | 1.07 | 1.806 | 1.056 | 1.903 | 1.939 | 1.985 | 23.976
2018-11-13 | 10:41 | 69.955 | 70.09 | 70.359 | 70.09 | 69.461 | 69.596 | 70.583 | 70.449 | 70.583 | 320 | 313 | 256 | 12667.255 | 11509.084 | 11104.646 | -32768 | 67.395 | 80.945 | 1.198 | 1.254 | 1.362 | 1.904 | 1.939 | 1.987 | 23.978
2018-11-13 | 10:41 | 69.955 | 70.09 | 70.494 | 70.09 | 69.461 | 69.73 | 70.583 | 70.718 | 70.628 | 339 | 336 | 253 | 12667.255 | 11509.084 | 11104.646 | -32768 | 67.395 | 80.945 | 1.126 | 1.346 | 1.556 | 1.904 | 1.94 | 1.986 | 23.978
2018-11-13 | 10:41 | 69.955 | 70.09 | 70.494 | 70.09 | 69.461 | 69.73 | 70.583 | 70.718 | 70.628 | 339 | 336 | 253 | 13406.684 | 12330.375 | 10980.005 | -32768 | 67.395 | 80.945 | 1.046 | 2.208 | 1.144 | 1.904 | 1.939 | 1.986 | 23.978
2018-11-13 | 10:41 | 70.224 | 70.494 | 70.628 | 70 | 69.955 | 69.73 | 70.988 | 70.853 | 70.628 | 324 | 331 | 265 | 12978.594 | 12508.917 | 11021.552 | -32768 | 66.721 | 81.341 | 1.404 | 2.414 | 1.494 | 1.905 | 1.941 | 1.987 | 23.978
2018-11-13 | 10:41 | 69.955 | 70.494 | 70.628 | 70 | 69.955 | 69.73 | 70.988 | 70.853 | 70.628 | 324 | 331 | 265 | 12822.925 | 12151.834 | 11478.572 | -32768 | 66.766 | 81.341 | 1.304 | 1.33 | 1.586 | 1.906 | 1.941 | 1.988 | 23.978
2018-11-13 | 10:42 | 70.583 | 70.494 | 70.763 | 70.718 | 70.09 | 70.045 | 71.167 | 70.853 | 71.077 | 346 | 352 | 241 | 13679.104 | 12901.708 | 10481.437 | -32768 | 67.081 | 81.517 | 1.298 | 1.432 | 1.234 | 1.907 | 1.942 | 1.989 | 23.978
2018-11-13 | 10:42 | 70.583 | 70.494 | 70.763 | 70.718 | 70.09 | 70.134 | 71.212 | 70.853 | 71.077 | 356 | 348 | 267 | 14068.278 | 12758.875 | 11561.667 | -32768 | 67.081 | 81.517 | 1.108 | 1.558 | 1.394 | 1.907 | 1.943 | 1.989 | 23.978
2018-11-13 | 10:42 | 70.808 | 70.763 | 71.212 | 70.808 | 70.404 | 70.449 | 71.167 | 71.257 | 71.347 | 341 | 338 | 234 | 12667.255 | 11866.167 | 10190.605 | -32768 | 67.081 | 81.121 | 0.936 | 1.928 | 1.168 | 1.908 | 1.944 | 1.992 | 23.978
2018-11-13 | 10:42 | 70.808 | 70.628 | 71.212 | 70.808 | 70.269 | 70.449 | 71.167 | 71.257 | 71.347 | 341 | 338 | 231 | 13484.519 | 12401.792 | 10065.964 | -32768 | 67.036 | 81.121 | 1.53 | 1.302 | 1.66 | 1.907 | 1.943 | 1.991 | 23.978
2018-11-13 | 10:42 | 71.122 | 71.167 | 71.347 | 71.122 | 70.853 | 70.853 | 71.616 | 71.527 | 71.571 | 340 | 332 | 249 | 13406.684 | 12723.166 | 12184.876 | -32768 | 66.272 | 80.989 | 1.076 | 1.514 | 1.646 | 1.909 | 1.945 | 1.992 | 23.98
2018-11-13 | 10:42 | 71.122 | 71.167 | 71.347 | 71.122 | 70.853 | 70.853 | 71.616 | 71.527 | 71.571 | 340 | 332 | 249 | 13445.602 | 12187.542 | 10813.815 | -32768 | 66.542 | 80.989 | 1.102 | 1.51 | 1.618 | 1.909 | 1.945 | 1.993 | 23.978
2018-11-13 | 10:42 | 71.122 | 71.302 | 71.482 | 71.122 | 70.853 | 70.853 | 71.616 | 71.527 | 71.571 | 352 | 350 | 239 | 13912.608 | 12830.291 | 10398.343 | -32768 | 66.542 | 80.989 | 1.26 | 1.958 | 1.116 | 1.911 | 1.946 | 1.994 | 23.978
2018-11-13 | 10:42 | 71.571 | 71.347 | 72.021 | 71.392 | 70.808 | 70.853 | 71.527 | 71.796 | 71.931 | 329 | 310 | 252 | 13017.511 | 11401.959 | 10938.457 | -32768 | 66.676 | 81.253 | 1.088 | 1.57 | 1.252 | 1.912 | 1.948 | 1.996 | 23.978
2018-11-13 | 10:42 | 71.571 | 71.347 | 72.021 | 71.527 | 70.808 | 70.853 | 71.661 | 71.796 | 71.931 | 329 | 310 | 252 | 13017.511 | 11401.959 | 10938.457 | -32768 | 66.676 | 81.253 | 1.182 | 2.012 | 0.898 | 1.912 | 1.947 | 1.996 | 23.978
2018-11-13 | 10:42 | 71.706 | 71.706 | 72.155 | 71.751 | 71.122 | 71.302 | 71.661 | 71.796 | 72.021 | 358 | 349 | 244 | 12939.676 | 12116.125 | 11977.14 | -32768 | 66.901 | 80.989 | 0.89 | 2.016 | 0.854 | 1.914 | 1.949 | 1.997 | 23.978
2018-11-13 | 10:42 | 71.706 | 71.706 | 72.155 | 71.751 | 71.122 | 71.302 | 71.661 | 71.796 | 72.021 | 358 | 349 | 244 | 14146.112 | 12794.583 | 10606.079 | -32768 | 66.901 | 80.989 | 0.89 | 2.016 | 0.854 | 1.914 | 1.949 | 1.997 | 23.978
2018-11-13 | 10:43 | 72.155 | 72.021 | 72.29 | 72.11 | 71.616 | 71.527 | 72.11 | 72.2 | 72.425 | 363 | 368 | 242 | 14340.699 | 13473.041 | 10522.984 | -32768 | 67.395 | 81.121 | 1.04 | 1.556 | 1.162 | 1.916 | 1.951 | 2 | 23.978
2018-11-13 | 10:43 | 72.29 | 72.11 | 72.559 | 72.38 | 71.886 | 71.841 | 72.245 | 72.2 | 72.649 | 326 | 346 | 250 | 12900.759 | 12687.458 | 10855.362 | -32768 | 67.664 | 80.151 | 0.972 | 1.782 | 1.132 | 1.918 | 1.952 | 2.001 | 23.978
2018-11-13 | 10:43 | 72.29 | 72.11 | 72.559 | 72.38 | 71.931 | 71.706 | 72.245 | 72.2 | 72.649 | 326 | 346 | 250 | 12900.759 | 12687.458 | 10855.362 | -32768 | 67.664 | 80.416 | 1.12 | 1.636 | 1.064 | 1.918 | 1.952 | 2.001 | 23.976
2018-11-13 | 10:43 | 72.694 | 72.559 | 72.964 | 72.604 | 72.245 | 72.11 | 72.245 | 72.47 | 73.009 | 343 | 355 | 267 | 13718.022 | 12437.5 | 11727.856 | -32768 | 67.889 | 80.68 | 1.332 | 1.552 | 1.378 | 1.92 | 1.954 | 2.004 | 23.98
2018-11-13 | 10:43 | 72.694 | 72.559 | 72.964 | 72.604 | 72.245 | 72.11 | 72.245 | 72.47 | 72.874 | 343 | 355 | 267 | 13562.354 | 13008.833 | 11561.667 | -32768 | 67.889 | 80.68 | 1.05 | 2.722 | 0.748 | 1.92 | 1.954 | 2.004 | 23.978
2018-11-13 | 10:43 | 72.649 | 72.784 | 73.143 | 72.739 | 72.335 | 72.425 | 72.47 | 72.919 | 73.009 | 331 | 328 | 260 | 13095.346 | 12044.709 | 11270.836 | -32768 | 68.967 | 80.724 | 1.348 | 2.052 | 1.08 | 1.923 | 1.957 | 2.005 | 23.978
2018-11-13 | 10:43 | 72.964 | 72.919 | 73.278 | 72.784 | 72.649 | 72.559 | 72.649 | 73.053 | 73.413 | 326 | 332 | 265 | 12900.759 | 12187.542 | 11478.572 | -32768 | 69.551 | 80.46 | 1.436 | 1.206 | 1.506 | 1.926 | 1.96 | 2.009 | 23.978
2018-11-13 | 10:43 | 72.694 | 72.919 | 73.547 | 73.053 | 72.649 | 72.829 | 72.649 | 73.053 | 73.413 | 340 | 351 | 242 | 12900.759 | 12187.542 | 11478.572 | -32768 | 69.416 | 80.46 | 1.386 | 1.1 | 1.532 | 1.925 | 1.959 | 2.008 | 23.98
2018-11-13 | 10:44 | 72.694 | 72.919 | 73.547 | 73.053 | 72.649 | 72.829 | 72.649 | 73.053 | 73.413 | 340 | 351 | 242 | 12900.759 | 12187.542 | 11478.572 | -32768 | 69.416 | 80.46 | 1.066 | 1.644 | 1.052 | 1.925 | 1.96 | 2.008 | 23.976
2018-11-13 | 10:44 | 73.278 | 73.368 | 73.547 | 73.233 | 72.649 | 72.964 | 73.053 | 73.188 | 73.637 | 341 | 338 | 265 | 13484.519 | 12401.792 | 11478.572 | -32768 | 70.269 | 79.975 | 1.416 | 1.236 | 1.308 | 1.928 | 1.962 | 2.009 | 23.976
2018-11-13 | 10:44 | 73.323 | 73.368 | 73.682 | 73.368 | 72.919 | 72.964 | 73.053 | 73.188 | 73.637 | 322 | 323 | 244 | 13484.519 | 12401.792 | 11478.572 | -32768 | 70.269 | 79.799 | 1.196 | 1.314 | 1.278 | 1.928 | 1.962 | 2.01 | 23.978
2018-11-13 | 10:44 | 73.547 | 73.547 | 73.997 | 73.682 | 73.098 | 73.098 | 73.188 | 73.368 | 73.907 | 322 | 314 | 242 | 12745.09 | 11544.792 | 10522.984 | -32768 | 70.045 | 79.843 | 0.962 | 1.816 | 1.326 | 1.929 | 1.964 | 2.013 | 23.978
2018-11-13 | 10:44 | 73.547 | 73.547 | 73.997 | 73.682 | 73.098 | 73.098 | 73.188 | 73.368 | 73.907 | 322 | 314 | 242 | 12745.09 | 11544.792 | 10522.984 | -32768 | 70.045 | 79.843 | 1.352 | 1.59 | 1.824 | 1.93 | 1.965 | 2.013 | 23.978
2018-11-13 | 10:44 | 73.682 | 73.952 | 74.221 | 73.952 | 73.233 | 73.503 | 73.233 | 73.458 | 74.131 | 341 | 344 | 267 | 13484.519 | 12616.041 | 11561.667 | -32768 | 69.371 | 79.578 | 1.196 | 2.038 | 1.294 | 1.932 | 1.968 | 2.015 | 23.978
2018-11-13 | 10:44 | 73.727 | 73.952 | 74.221 | 73.952 | 73.233 | 73.503 | 73.233 | 73.458 | 74.131 | 341 | 344 | 267 | 13484.519 | 12616.041 | 11561.667 | -32768 | 69.371 | 79.578 | 1.238 | 1.866 | 1.246 | 1.931 | 1.967 | 2.014 | 23.978
2018-11-13 | 10:44 | 73.862 | 73.952 | 74.266 | 73.862 | 73.503 | 73.503 | 73.503 | 73.772 | 74.625 | 319 | 302 | 256 | 12628.338 | 11116.293 | 11104.646 | -32768 | 68.338 | 79.358 | 0.836 | 1.716 | 1.324 | 1.933 | 1.969 | 2.016 | 23.978
2018-11-13 | 10:44 | 73.862 | 74.086 | 74.535 | 73.862 | 73.503 | 73.637 | 73.233 | 73.907 | 74.625 | 319 | 326 | 258 | 12628.338 | 11973.292 | 11187.741 | -32768 | 68.338 | 79.358 | 1.288 | 1.824 | 1.01 | 1.934 | 1.968 | 2.015 | 23.978
2018-11-13 | 10:45 | 74.266 | 74.356 | 74.535 | 74.356 | 73.862 | 73.907 | 73.772 | 73.907 | 74.715 | 348 | 354 | 234 | 13756.939 | 12973.124 | 10190.605 | -32768 | 69.236 | 79.622 | 1.198 | 1.386 | 1.446 | 1.935 | 1.97 | 2.017 | 23.978
2018-11-13 | 10:45 | 74.131 | 74.356 | 74.67 | 74.356 | 73.862 | 74.041 | 73.772 | 74.041 | 74.85 | 324 | 321 | 239 | 12822.925 | 11794.751 | 10398.343 | -32768 | 69.102 | 79.622 | 1.278 | 1.622 | 1.318 | 1.934 | 1.971 | 2.018 | 23.976
2018-11-13 | 10:45 | 74.67 | 74.625 | 74.85 | 74.94 | 74.041 | 74.221 | 74.041 | 74.356 | 75.029 | 342 | 345 | 239 | 13523.436 | 12651.75 | 10398.343 | -32768 | 68.742 | 79.755 | 0.758 | 1.674 | 0.954 | 1.936 | 1.974 | 2.02 | 23.978
2018-11-13 | 10:45 | 74.715 | 74.625 | 74.85 | 74.94 | 74.041 | 74.221 | 74.041 | 74.356 | 75.029 | 342 | 345 | 239 | 13523.436 | 12651.75 | 10398.343 | -32768 | 68.742 | 79.799 | 1.35 | 1.12 | 1.408 | 1.935 | 1.972 | 2.018 | 23.978
2018-11-13 | 10:45 | 74.94 | 75.074 | 75.254 | 75.119 | 74.491 | 74.491 | 74.176 | 74.491 | 75.254 | 342 | 344 | 247 | 13523.436 | 12616.041 | 10730.721 | -32768 | 68.158 | 79.27 | 1.304 | 1.64 | 1.214 | 1.936 | 1.975 | 2.021 | 23.978
2018-11-13 | 10:45 | 75.074 | 75.074 | 75.254 | 75.119 | 74.491 | 74.491 | 74.176 | 74.491 | 75.254 | 342 | 344 | 247 | 13523.436 | 12616.041 | 10730.721 | -32768 | 67.979 | 79.27 | 1.336 | 1.84 | 1.114 | 1.938 | 1.975 | 2.021 | 23.978
2018-11-13 | 10:45 | 75.344 | 75.074 | 75.656 | 75.344 | 74.895 | 74.895 | 74.176 | 74.625 | 75.479 | 330 | 326 | 256 | 13056.428 | 11973.292 | 11104.646 | -32768 | 67.53 | 79.799 | 1.068 | 1.736 | 1.646 | 1.938 | 1.977 | 2.022 | 23.978
2018-11-13 | 10:45 | 75.209 | 75.209 | 75.656 | 75.344 | 74.895 | 74.895 | 74.311 | 74.625 | 75.479 | 340 | 358 | 255 | 13056.428 | 11973.292 | 11104.646 | -32768 | 67.395 | 80.063 | 1.202 | 1.534 | 1.326 | 1.939 | 1.977 | 2.022 | 23.978
2018-11-13 | 10:45 | 75.344 | 75.524 | 75.788 | 75.612 | 74.895 | 75.074 | 74.311 | 75.029 | 75.612 | 329 | 339 | 247 | 13017.511 | 12437.5 | 10730.721 | -32768 | 67.26 | 80.504 | 1.232 | 1.868 | 1.422 | 1.94 | 1.98 | 2.025 | 23.978
2018-11-13 | 10:45 | 75.344 | 75.524 | 75.656 | 75.612 | 75.164 | 75.074 | 74.311 | 75.029 | 75.612 | 329 | 339 | 247 | 13017.511 | 12437.5 | 10730.721 | -32768 | 67.26 | 80.504 | 1.252 | 1.72 | 1.246 | 1.94 | 1.979 | 2.024 | 23.978
2018-11-13 | 10:46 | 75.744 | 75.612 | 75.92 | 75.656 | 75.299 | 75.164 | 74.715 | 74.895 | 75.612 | 320 | 323 | 248 | 12667.255 | 11866.167 | 10772.269 | -32768 | 67.575 | 80.548 | 1.27 | 1.16 | 1.81 | 1.941 | 1.981 | 2.026 | 23.978
2018-11-13 | 10:46 | 75.744 | 75.612 | 75.92 | 75.656 | 75.299 | 75.164 | 74.715 | 75.164 | 75.612 | 344 | 329 | 266 | 13601.271 | 12080.417 | 11520.119 | -32768 | 67.575 | 80.548 | 1.27 | 1.16 | 1.81 | 1.941 | 1.981 | 2.026 | 23.978
2018-11-13 | 10:46 | 75.479 | 75.612 | 76.053 | 75.524 | 75.209 | 75.299 | 74.58 | 75.164 | 75.876 | 315 | 320 | 252 | 12472.669 | 11759.042 | 10938.457 | -32768 | 67.44 | 80.416 | 1.008 | 2.184 | 0.974 | 1.942 | 1.982 | 2.027 | 23.976
2018-11-13 | 10:46 | 76.097 | 76.009 | 76.185 | 76.097 | 75.434 | 75.568 | 74.76 | 75.434 | 76.053 | 330 | 353 | 245 | 13056.428 | 12937.416 | 10647.626 | -32768 | 67.215 | 80.68 | 1.492 | 1.246 | 1.448 | 1.943 | 1.984 | 2.028 | 23.978
2018-11-13 | 10:46 | 76.185 | 76.053 | 76.493 | 76.229 | 75.744 | 75.744 | 75.029 | 75.612 | 76.317 | 342 | 335 | 268 | 13523.436 | 12294.667 | 11603.214 | -32768 | 67.215 | 81.165 | 1.238 | 1.71 | 1.134 | 1.944 | 1.985 | 2.03 | 23.978
2018-11-13 | 10:46 | 76.185 | 76.053 | 76.626 | 76.229 | 75.7 | 76.009 | 75.029 | 75.744 | 76.317 | 313 | 304 | 247 | 12394.834 | 11187.709 | 10730.721 | -32768 | 67.215 | 81.165 | 1.044 | 2.19 | 1.07 | 1.944 | 1.986 | 2.03 | 23.978
2018-11-13 | 10:46 | 76.229 | 76.582 | 76.89 | 76.537 | 76.141 | 76.141 | 75.344 | 75.876 | 76.449 | 356 | 340 | 271 | 14068.278 | 12473.208 | 11727.856 | -32768 | 68.069 | 81.033 | 0.71 | 2.002 | 1.198 | 1.945 | 1.989 | 2.033 | 23.978
2018-11-13 | 10:46 | 76.229 | 76.582 | 76.89 | 76.537 | 76.141 | 76.141 | 75.344 | 75.876 | 76.449 | 339 | 321 | 247 | 13406.684 | 11794.751 | 10730.721 | -32768 | 68.069 | 81.033 | 0.71 | 2.002 | 1.198 | 1.945 | 1.988 | 2.032 | 23.978
2018-11-13 | 10:47 | 77.199 | 77.154 | 77.287 | 77.11 | 76.802 | 76.714 | 75.656 | 76.273 | 77.11 | 336 | 337 | 260 | 13212.098 | 12437.5 | 11270.836 | -32768 | 69.596 | 81.121 | 1.442 | 1.316 | 1.634 | 1.95 | 1.995 | 2.039 | 23.976
2018-11-13 | 10:47 | 77.199 | 77.154 | 77.287 | 77.11 | 76.802 | 76.714 | 75.656 | 76.273 | 77.11 | 336 | 337 | 260 | 13289.932 | 12366.083 | 11270.836 | -32768 | 69.596 | 81.121 | 1.484 | 1.264 | 1.272 | 1.949 | 1.994 | 2.039 | 23.978
2018-11-13 | 10:47 | 77.022 | 77.375 | 77.86 | 76.978 | 76.846 | 77.022 | 75.744 | 76.449 | 77.375 | 321 | 332 | 250 | 13718.022 | 12366.083 | 10730.721 | -32768 | 68.652 | 79.799 | 0.724 | 2.346 | 0.826 | 1.952 | 1.997 | 2.041 | 23.978
2018-11-13 | 10:47 | 77.022 | 77.375 | 77.86 | 76.978 | 76.846 | 77.022 | 75.744 | 76.449 | 77.375 | 321 | 332 | 250 | 13718.022 | 12366.083 | 10730.721 | -32768 | 68.652 | 79.799 | 1.578 | 1.31 | 1.618 | 1.953 | 1.998 | 2.041 | 23.978
2018-11-13 | 10:47 | 77.595 | 77.727 | 77.992 | 77.551 | 77.331 | 77.022 | 76.053 | 76.449 | 77.507 | 343 | 332 | 247 | 13562.354 | 12187.542 | 10730.721 | -32768 | 68.293 | 79.27 | 1.048 | 2.65 | 1.028 | 1.954 | 2.001 | 2.043 | 23.978
2018-11-13 | 10:47 | 77.595 | 77.727 | 77.992 | 77.683 | 77.331 | 77.11 | 76.053 | 76.846 | 77.507 | 310 | 325 | 265 | 12278.082 | 11937.584 | 11478.572 | -32768 | 68.293 | 79.27 | 1.266 | 1.53 | 1.32 | 1.955 | 2.001 | 2.044 | 23.978
2018-11-13 | 10:47 | 77.816 | 77.683 | 78.036 | 77.771 | 77.507 | 77.551 | 76.273 | 76.89 | 77.639 | 338 | 328 | 242 | 13367.767 | 12044.709 | 10522.984 | -32768 | 67.709 | 79.402 | 1.628 | 1.044 | 1.988 | 1.956 | 2.004 | 2.046 | 23.978
2018-11-13 | 10:47 | 77.816 | 77.683 | 78.3 | 77.771 | 77.507 | 77.551 | 76.273 | 76.89 | 77.771 | 356 | 354 | 283 | 13367.767 | 12044.709 | 10522.984 | -32768 | 67.709 | 79.402 | 1.592 | 0.958 | 1.718 | 1.957 | 2.003 | 2.045 | 23.978
2018-11-13 | 10:48 | 77.816 | 77.86 | 78.3 | 77.816 | 77.595 | 77.375 | 76.405 | 77.022 | 78.036 | 355 | 346 | 233 | 14029.36 | 12687.458 | 10149.059 | -32768 | 67.889 | 78.609 | 1.066 | 1.538 | 1.156 | 1.959 | 2.006 | 2.048 | 23.978
2018-11-13 | 10:48 | 77.816 | 78.124 | 78.565 | 77.816 | 77.595 | 77.639 | 76.405 | 77.022 | 78.036 | 331 | 346 | 246 | 13095.346 | 12687.458 | 10689.174 | -32768 | 67.889 | 78.609 | 1.522 | 1.434 | 1.468 | 1.959 | 2.005 | 2.047 | 23.978
2018-11-13 | 10:48 | 78.124 | 78.256 | 78.433 | 78.344 | 77.771 | 77.904 | 76.582 | 77.419 | 78.212 | 346 | 367 | 269 | 13679.104 | 13437.332 | 11644.762 | -32768 | 68.158 | 79.314 | 1.448 | 1.372 | 1.23 | 1.962 | 2.008 | 2.051 | 23.978
2018-11-13 | 10:48 | 78.124 | 78.344 | 78.433 | 78.344 | 77.771 | 77.904 | 76.582 | 77.419 | 78.212 | 346 | 367 | 269 | 13679.104 | 13437.332 | 11644.762 | -32768 | 68.158 | 79.314 | 1.448 | 1.372 | 1.23 | 1.962 | 2.008 | 2.051 | 23.978
2018-11-13 | 10:48 | 78.477 | 78.388 | 78.829 | 78.565 | 78.08 | 78.08 | 76.802 | 77.551 | 78.344 | 347 | 359 | 253 | 13718.022 | 13151.666 | 10980.005 | -32768 | 68.832 | 79.711 | 1.28 | 1.128 | 1.724 | 1.963 | 2.01 | 2.052 | 23.978
2018-11-13 | 10:48 | 78.477 | 78.653 | 78.961 | 78.565 | 78.168 | 77.948 | 76.802 | 77.551 | 78.344 | 338 | 335 | 256 | 13367.767 | 12294.667 | 11104.646 | -32768 | 68.922 | 79.578 | 0.702 | 2.128 | 1.538 | 1.963 | 2.012 | 2.052 | 23.978
2018-11-13 | 10:48 | 78.785 | 78.785 | 78.961 | 78.741 | 78.168 | 78.256 | 76.582 | 77.683 | 78.521 | 316 | 301 | 232 | 12511.586 | 11080.585 | 10107.512 | -32768 | 70.045 | 79.711 | 1.076 | 1.006 | 1.278 | 1.965 | 2.014 | 2.055 | 23.978
2018-11-13 | 10:48 | 78.785 | 78.785 | 78.961 | 78.741 | 78.433 | 78.256 | 76.714 | 77.683 | 78.521 | 320 | 314 | 237 | 12667.255 | 11544.792 | 10315.248 | -32768 | 70.045 | 79.446 | 1.22 | 1.62 | 1.156 | 1.964 | 2.014 | 2.055 | 23.976
2018-11-13 | 10:48 | 78.785 | 78.785 | 78.961 | 78.741 | 78.433 | 78.256 | 76.714 | 77.683 | 78.521 | 320 | 314 | 237 | 12667.255 | 11544.792 | 10315.248 | -32768 | 70.045 | 79.446 | 1.22 | 1.62 | 1.156 | 1.964 | 2.014 | 2.055 | 23.976
2018-11-13 | 10:48 | 78.917 | 79.094 | 79.49 | 79.049 | 78.697 | 78.521 | 76.582 | 77.948 | 78.873 | 352 | 341 | 241 | 12394.834 | 12044.709 | 12101.781 | -32768 | 70.224 | 79.711 | 1.588 | 1.73 | 0.864 | 1.964 | 2.017 | 2.058 | 23.978
2018-11-13 | 10:48 | 79.049 | 79.094 | 79.49 | 79.049 | 78.697 | 78.521 | 76.582 | 77.948 | 78.873 | 352 | 341 | 241 | 13912.608 | 12508.917 | 10481.437 | -32768 | 70.224 | 79.711 | 1.392 | 1.254 | 1.502 | 1.965 | 2.017 | 2.058 | 23.978
2018-11-13 | 10:49 | 79.314 | 79.358 | 79.622 | 79.226 | 78.961 | 78.873 | 76.714 | 78.212 | 79.049 | 300 | 298 | 254 | 13212.098 | 12080.417 | 10273.7 | -32768 | 70 | 80.548 | 1.428 | 1.406 | 1.762 | 1.965 | 2.019 | 2.062 | 23.976
2018-11-13 | 10:49 | 79.182 | 79.358 | 79.622 | 79.358 | 78.961 | 78.873 | 76.714 | 78.212 | 79.049 | 300 | 298 | 254 | 11888.909 | 10973.46 | 11021.552 | -32768 | 70 | 80.548 | 1.012 | 2.304 | 0.942 | 1.963 | 2.017 | 2.061 | 23.976
2018-11-13 | 10:49 | 79.446 | 79.446 | 79.666 | 79.534 | 79.138 | 79.094 | 76.978 | 78.124 | 79.138 | 328 | 306 | 257 | 12978.594 | 11259.126 | 11146.193 | -32768 | 69.506 | 80.68 | 1.168 | 1.644 | 1.4 | 1.964 | 2.018 | 2.063 | 23.978
2018-11-13 | 10:49 | 79.446 | 79.446 | 79.666 | 79.534 | 79.138 | 79.094 | 76.978 | 78.124 | 79.27 | 328 | 306 | 257 | 12978.594 | 11259.126 | 11146.193 | -32768 | 69.371 | 80.68 | 1.048 | 1.976 | 0.85 | 1.963 | 2.02 | 2.064 | 23.978
2018-11-13 | 10:49 | 79.446 | 79.446 | 79.755 | 79.534 | 79.138 | 79.358 | 76.846 | 78.344 | 79.27 | 328 | 306 | 257 | 12978.594 | 11259.126 | 11146.193 | -32768 | 69.371 | 80.68 | 1.274 | 1.392 | 1.35 | 1.962 | 2.019 | 2.064 | 23.978
2018-11-13 | 10:49 | 79.755 | 79.755 | 79.931 | 79.843 | 79.27 | 79.358 | 77.022 | 78.256 | 79.446 | 332 | 345 | 225 | 13251.015 | 12258.958 | 11021.552 | -32768 | 69.82 | 80.856 | 1.69 | 0.81 | 1.426 | 1.959 | 2.018 | 2.066 | 23.978
2018-11-13 | 10:49 | 79.755 | 79.755 | 79.931 | 79.711 | 79.27 | 79.358 | 77.154 | 78.256 | 79.446 | 332 | 345 | 225 | 13134.263 | 12651.75 | 9816.681 | -32768 | 69.82 | 80.856 | 0.74 | 2.536 | 0.862 | 1.96 | 2.019 | 2.067 | 23.978
2018-11-13 | 10:49 | 79.843 | 80.151 | 80.328 | 80.063 | 79.446 | 79.622 | 77.243 | 78.653 | 79.622 | 361 | 334 | 242 | 14262.864 | 12258.958 | 10522.984 | -32768 | 70 | 80.945 | 1.042 | 2.1 | 0.768 | 1.959 | 2.019 | 2.069 | 23.978
2018-11-13 | 10:49 | 79.975 | 80.151 | 80.328 | 80.063 | 79.711 | 79.49 | 77.243 | 78.653 | 79.49 | 320 | 318 | 242 | 12667.255 | 11687.626 | 10522.984 | -32768 | 70.179 | 80.812 | 1.386 | 1.752 | 1.592 | 1.958 | 2.017 | 2.068 | 23.978
2018-11-13 | 10:49 | 79.975 | 80.151 | 80.328 | 80.063 | 79.711 | 79.49 | 77.243 | 78.653 | 79.49 | 320 | 318 | 242 | 12667.255 | 11687.626 | 10522.984 | -32768 | 70.179 | 80.812 | 1.544 | 1.778 | 1.444 | 1.958 | 2.018 | 2.068 | 23.978
2018-11-13 | 10:49 | 80.416 | 80.283 | 80.46 | 80.328 | 79.887 | 80.019 | 77.551 | 78.917 | 79.799 | 341 | 350 | 254 | 13484.519 | 12830.291 | 11021.552 | -32768 | 70.045 | 80.945 | 1.01 | 1.558 | 1.094 | 1.956 | 2.018 | 2.071 | 23.978
2018-11-13 | 10:50 | 80.592 | 80.548 | 80.989 | 80.636 | 79.887 | 80.151 | 77.463 | 79.182 | 79.843 | 343 | 347 | 274 | 13562.354 | 12723.166 | 11852.498 | -32768 | 70.09 | 80.856 | 1.306 | 2.104 | 1.276 | 1.956 | 2.018 | 2.074 | 23.978
2018-11-13 | 10:50 | 80.46 | 80.548 | 80.989 | 80.636 | 79.887 | 80.151 | 77.463 | 79.182 | 79.843 | 350 | 351 | 253 | 13834.774 | 12866 | 10980.005 | -32768 | 70.224 | 80.856 | 1.306 | 2.104 | 1.276 | 1.956 | 2.018 | 2.074 | 23.978
2018-11-13 | 10:50 | 80.46 | 80.548 | 80.989 | 80.636 | 80.283 | 80.019 | 77.463 | 79.049 | 80.151 | 335 | 343 | 262 | 13251.015 | 12580.333 | 11353.931 | -32768 | 70.224 | 81.033 | 1.036 | 1.93 | 1.648 | 1.956 | 2.019 | 2.073 | 23.978
2018-11-13 | 10:50 | 79.931 | 80.768 | 80.372 | 80.372 | 80.019 | 80.283 | 77.727 | 79.358 | 80.416 | 335 | 328 | 253 | 13251.015 | 12044.709 | 10980.005 | -32768 | 70.808 | 80.768 | 0.962 | 1.772 | 0.82 | 1.954 | 2.019 | 2.076 | 23.978
2018-11-13 | 10:50 | 78.609 | 80.283 | 78.917 | 80.372 | 78.697 | 80.416 | 77.992 | 79.49 | 80.548 | 317 | 332 | 252 | 12550.503 | 12187.542 | 10938.457 | -32768 | 69.685 | 81.429 | 1.474 | 1.196 | 1.23 | 1.953 | 2.019 | 2.078 | 23.978
2018-11-13 | 10:50 | 78.212 | 80.283 | 78.917 | 80.372 | 78.565 | 80.328 | 77.992 | 79.49 | 80.548 | 342 | 350 | 224 | 12550.503 | 12187.542 | 10938.457 | -32768 | 69.685 | 81.429 | 0.688 | 2.07 | 1.26 | 1.954 | 2.019 | 2.078 | 23.976
2018-11-13 | 10:50 | 76.89 | 79.402 | 77.066 | 79.622 | 76.934 | 79.666 | 77.86 | 79.226 | 80.283 | 355 | 361 | 256 | 14029.36 | 13223.083 | 11104.646 | -32768 | 70.134 | 81.562 | 1.538 | 1.22 | 1.274 | 1.952 | 2.019 | 2.081 | 23.978
2018-11-13 | 10:50 | 75.612 | 78.433 | 76.273 | 78.697 | 75.7 | 79.094 | 77.507 | 78.829 | 79.755 | 347 | 327 | 261 | 13718.022 | 12009 | 11312.383 | -32768 | 69.73 | 82.09 | 0.98 | 1.76 | 1.256 | 1.949 | 2.018 | 2.084 | 23.978
2018-11-13 | 10:51 | 75.612 | 78.433 | 75.744 | 78.697 | 75.7 | 79.094 | 77.507 | 78.829 | 79.755 | 347 | 327 | 261 | 13718.022 | 12009 | 11312.383 | -32768 | 69.73 | 82.09 | 1.454 | 1.23 | 1.854 | 1.951 | 2.019 | 2.083 | 23.978
2018-11-13 | 10:51 | 74.535 | 77.375 | 75.209 | 77.595 | 74.85 | 78.08 | 77.375 | 78.3 | 79.094 | 351 | 355 | 250 | 13873.691 | 13008.833 | 10855.362 | -32768 | 69.82 | 82.707 | 0.9 | 1.766 | 1.23 | 1.949 | 2.018 | 2.085 | 23.978
2018-11-13 | 10:51 | 74.67 | 76.978 | 74.94 | 77.243 | 74.625 | 78.08 | 77.243 | 78.3 | 78.697 | 341 | 356 | 246 | 13484.519 | 13044.541 | 10689.174 | -32768 | 70.134 | 82.311 | 1.222 | 1.13 | 1.48 | 1.949 | 2.019 | 2.087 | 23.976
2018-11-13 | 10:51 | 74.311 | 76.229 | 74.805 | 76.537 | 73.952 | 77.154 | 77.11 | 77.904 | 78.433 | 334 | 341 | 272 | 13212.098 | 12508.917 | 11769.403 | -32768 | 70.09 | 83.236 | 1.092 | 2.352 | 0.944 | 1.949 | 2.018 | 2.088 | 23.978
2018-11-13 | 10:51 | 74.311 | 76.229 | 74.535 | 76.537 | 74.221 | 76.934 | 77.11 | 77.904 | 78.3 | 340 | 344 | 270 | 13445.602 | 12616.041 | 11686.309 | -32768 | 70.09 | 83.236 | 1.292 | 1.872 | 1.378 | 1.948 | 2.017 | 2.088 | 23.978
2018-11-13 | 10:51 | 73.997 | 75.7 | 74.535 | 75.788 | 73.772 | 76.229 | 76.714 | 77.243 | 77.639 | 333 | 343 | 239 | 13173.18 | 12580.333 | 10398.343 | -32768 | 70.808 | 84.074 | 1.142 | 1.598 | 1.07 | 1.95 | 2.019 | 2.091 | 23.978
2018-11-13 | 10:51 | 73.997 | 75.568 | 74.266 | 75.788 | 73.682 | 76.097 | 76.714 | 77.243 | 77.639 | 321 | 311 | 219 | 12706.173 | 11437.668 | 9567.396 | -32768 | 70.943 | 84.074 | 1.3 | 0.934 | 1.584 | 1.948 | 2.017 | 2.091 | 23.978
2018-11-13 | 10:51 | 73.772 | 75.209 | 74.401 | 75.389 | 73.503 | 75.744 | 76.626 | 76.846 | 77.199 | 332 | 328 | 252 | 13134.263 | 12044.709 | 10938.457 | -32768 | 70.673 | 83.809 | 1.224 | 1.514 | 1.09 | 1.949 | 2.018 | 2.092 | 23.978
2018-11-13 | 10:51 | 73.772 | 74.895 | 74.041 | 75.029 | 73.547 | 75.029 | 76.361 | 76.626 | 76.537 | 362 | 344 | 287 | 14301.782 | 12616.041 | 12392.612 | -32768 | 70.853 | 83.412 | 0.838 | 1.606 | 1.252 | 1.948 | 2.016 | 2.096 | 23.978
2018-11-13 | 10:52 | 73.772 | 74.895 | 74.041 | 75.029 | 73.547 | 75.029 | 76.361 | 76.626 | 76.537 | 362 | 344 | 287 | 14301.782 | 12616.041 | 12392.612 | -32768 | 70.853 | 83.412 | 0.838 | 1.606 | 1.252 | 1.949 | 2.017 | 2.094 | 23.978
2018-11-13 | 10:52 | 73.772 | 74.535 | 74.311 | 74.76 | 73.682 | 74.67 | 76.273 | 76.493 | 76.141 | 357 | 371 | 285 | 14107.195 | 13580.166 | 12309.519 | -32768 | 70.179 | 83.677 | 1.382 | 1.576 | 1.372 | 1.948 | 2.016 | 2.097 | 23.976
2018-11-13 | 10:52 | 73.772 | 74.535 | 74.311 | 74.76 | 73.682 | 74.67 | 76.273 | 76.493 | 76.141 | 357 | 371 | 285 | 14107.195 | 13580.166 | 12309.519 | -32768 | 70.179 | 83.677 | 1.382 | 1.576 | 1.372 | 1.948 | 2.016 | 2.097 | 23.976
2018-11-13 | 10:52 | 73.503 | 74.535 | 73.772 | 74.625 | 73.368 | 74.535 | 76.009 | 76.361 | 76.141 | 373 | 378 | 265 | 14729.872 | 13830.124 | 11478.572 | -32768 | 70.583 | 83.765 | 1.346 | 1.69 | 1.004 | 1.947 | 2.017 | 2.098 | 23.978
2018-11-13 | 10:52 | 73.503 | 74.535 | 73.772 | 74.625 | 73.368 | 74.535 | 76.009 | 76.361 | 76.141 | 373 | 378 | 265 | 14729.872 | 13830.124 | 11478.572 | -32768 | 70.583 | 83.765 | 1.094 | 1.548 | 1.246 | 1.946 | 2.016 | 2.098 | 23.978
2018-11-13 | 10:52 | 73.009 | 74.311 | 73.772 | 73.952 | 73.009 | 74.311 | 76.053 | 76.229 | 75.744 | 357 | 366 | 278 | 14107.195 | 13401.624 | 12018.688 | -32768 | 70.673 | 83.809 | 1.15 | 2.172 | 0.754 | 1.945 | 2.017 | 2.1 | 23.978
2018-11-13 | 10:52 | 73.009 | 74.311 | 73.503 | 73.952 | 73.143 | 74.311 | 76.053 | 76.229 | 75.744 | 374 | 373 | 278 | 14107.195 | 13401.624 | 12018.688 | -32768 | 70.673 | 83.809 | 1.15 | 2.172 | 0.754 | 1.945 | 2.017 | 2.1 | 23.978
2018-11-13 | 10:52 | 72.739 | 73.907 | 73.098 | 74.086 | 72.739 | 73.997 | 75.92 | 75.965 | 75.7 | 406 | 393 | 294 | 16014.143 | 14365.748 | 12683.443 | -32768 | 70.045 | 83.104 | 1.762 | 1.196 | 1.306 | 1.946 | 2.017 | 2.101 | 23.978
2018-11-13 | 10:52 | 72.739 | 73.907 | 73.098 | 74.086 | 72.739 | 73.997 | 75.92 | 75.965 | 75.7 | 406 | 393 | 294 | 16014.143 | 14365.748 | 12683.443 | -32768 | 70.045 | 83.104 | 1.336 | 1.486 | 1.254 | 1.946 | 2.016 | 2.101 | 23.978
2018-11-13 | 10:52 | 71.931 | 73.458 | 72.604 | 73.682 | 71.931 | 73.592 | 75.788 | 75.7 | 75.434 | 409 | 409 | 330 | 16130.895 | 14937.081 | 14179.146 | -32768 | 68.967 | 82.751 | 0.904 | 1.322 | 1.622 | 1.945 | 2.017 | 2.103 | 23.976
2018-11-13 | 10:52 | 71.931 | 73.458 | 72.604 | 73.547 | 71.931 | 73.592 | 75.788 | 75.7 | 75.434 | 409 | 409 | 330 | 16130.895 | 14937.081 | 14179.146 | -32768 | 68.967 | 82.884 | 0.806 | 1.658 | 1.89 | 1.945 | 2.016 | 2.103 | 23.978
2018-11-13 | 10:53 | 71.302 | 72.919 | 71.931 | 72.739 | 71.257 | 73.233 | 75.434 | 75.344 | 74.715 | 399 | 411 | 320 | 17337.332 | 15936.913 | 13805.221 | -32768 | 68.832 | 82.487 | 1.416 | 1.492 | 1.294 | 1.945 | 2.017 | 2.104 | 23.978
2018-11-13 | 10:53 | 71.302 | 72.919 | 71.931 | 73.009 | 71.257 | 73.233 | 75.434 | 75.344 | 74.715 | 399 | 411 | 320 | 15741.722 | 15008.498 | 13763.674 | -32768 | 68.832 | 82.84 | 1.416 | 1.492 | 1.294 | 1.945 | 2.017 | 2.104 | 23.978
2018-11-13 | 10:53 | 70.898 | 72.38 | 71.122 | 72.335 | 70.853 | 72.649 | 75.434 | 74.94 | 74.58 | 417 | 447 | 303 | 16442.234 | 16293.996 | 13057.369 | -32768 | 69.371 | 82.267 | 1.164 | 1.482 | 1.418 | 1.942 | 2.015 | 2.106 | 23.978
2018-11-13 | 10:53 | 70.494 | 71.886 | 70.988 | 72.065 | 70.494 | 72.155 | 75.164 | 74.805 | 74.176 | 406 | 416 | 315 | 16014.143 | 15187.039 | 13555.938 | -32768 | 69.64 | 82.707 | 0.928 | 2.302 | 1.234 | 1.942 | 2.016 | 2.107 | 23.978
2018-11-13 | 10:53 | 70.494 | 71.886 | 70.988 | 72.065 | 70.494 | 72.155 | 75.299 | 74.67 | 74.176 | 379 | 400 | 330 | 14963.376 | 14615.706 | 14179.146 | -32768 | 69.64 | 82.707 | 1.272 | 1.444 | 1.636 | 1.941 | 2.015 | 2.106 | 23.978
2018-11-13 | 10:53 | 70.494 | 71.886 | 70.988 | 72.065 | 70.494 | 72.155 | 75.299 | 74.67 | 74.176 | 379 | 400 | 330 | 14963.376 | 14615.706 | 14179.146 | -32768 | 69.64 | 82.707 | 1.272 | 1.444 | 1.636 | 1.941 | 2.015 | 2.107 | 23.978
2018-11-13 | 10:53 | 70.09 | 71.482 | 70.583 | 71.796 | 69.82 | 71.751 | 74.895 | 74.266 | 73.907 | 419 | 406 | 312 | 16520.068 | 14829.956 | 13431.295 | -32768 | 69.371 | 82.884 | 1.53 | 1.13 | 1.834 | 1.94 | 2.014 | 2.107 | 23.978
2018-11-13 | 10:53 | 69.73 | 71.033 | 70.494 | 71.347 | 69.82 | 71.167 | 74.805 | 74.041 | 73.188 | 418 | 411 | 304 | 16481.15 | 15008.498 | 13098.917 | -32768 | 68.248 | 82.663 | 1.102 | 1.5 | 1.246 | 1.939 | 2.015 | 2.107 | 23.976
2018-11-13 | 10:53 | 69.73 | 71.033 | 70.494 | 71.347 | 69.82 | 71.167 | 74.805 | 74.041 | 73.188 | 418 | 411 | 304 | 16481.15 | 15008.498 | 13098.917 | -32768 | 68.248 | 82.663 | 1.102 | 1.5 | 1.246 | 1.939 | 2.015 | 2.107 | 23.976
2018-11-13 | 10:54 | 69.955 | 70.539 | 70.224 | 71.033 | 69.416 | 70.988 | 74.625 | 73.772 | 72.919 | 399 | 402 | 324 | 15741.722 | 14687.123 | 13929.862 | -32768 | 68.608 | 83.236 | 1.588 | 0.976 | 1.478 | 1.938 | 2.014 | 2.108 | 23.978
2018-11-13 | 10:54 | 69.955 | 70.539 | 70.224 | 71.033 | 69.416 | 70.988 | 74.625 | 73.772 | 72.919 | 399 | 402 | 324 | 15741.722 | 14687.123 | 13929.862 | -32768 | 68.608 | 83.236 | 1.588 | 0.976 | 1.478 | 1.938 | 2.014 | 2.108 | 23.978
2018-11-13 | 10:54 | 69.416 | 70.583 | 69.82 | 70.763 | 69.102 | 70.404 | 74.491 | 73.503 | 72.784 | 434 | 424 | 328 | 17103.828 | 15472.706 | 14096.052 | -32768 | 68.338 | 82.884 | 1.414 | 1.95 | 0.758 | 1.935 | 2.013 | 2.108 | 23.978
2018-11-13 | 10:54 | 69.551 | 70.449 | 69.82 | 70.763 | 69.102 | 70.404 | 74.356 | 73.547 | 72.784 | 388 | 385 | 327 | 15313.632 | 14080.082 | 14054.505 | -32768 | 68.338 | 82.884 | 1.532 | 1.426 | 0.97 | 1.936 | 2.015 | 2.109 | 23.976
2018-11-13 | 10:54 | 69.551 | 70.449 | 69.82 | 70.763 | 69.102 | 70.404 | 74.356 | 73.547 | 72.784 | 388 | 385 | 327 | 15313.632 | 14080.082 | 14054.505 | -32768 | 68.473 | 82.884 | 1.472 | 1.468 | 1.01 | 1.936 | 2.015 | 2.109 | 23.976
2018-11-13 | 10:54 | 69.326 | 70.134 | 69.596 | 70.449 | 69.057 | 70.314 | 73.997 | 73.413 | 72.515 | 420 | 438 | 336 | 16558.986 | 15972.622 | 14428.431 | -32768 | 68.024 | 82.707 | 1.57 | 2.044 | 1.558 | 1.933 | 2.013 | 2.109 | 23.978
2018-11-13 | 10:54 | 69.326 | 70.134 | 69.596 | 70.449 | 69.057 | 70.314 | 73.997 | 73.413 | 72.515 | 420 | 438 | 336 | 16558.986 | 15972.622 | 14428.431 | -32768 | 68.024 | 82.707 | 1.348 | 1.878 | 1.396 | 1.935 | 2.014 | 2.109 | 23.976
2018-11-13 | 10:54 | 68.742 | 69.865 | 69.236 | 70.179 | 68.877 | 69.91 | 74.086 | 73.188 | 72.155 | 403 | 411 | 299 | 15897.392 | 15008.498 | 12891.181 | -32768 | 67.35 | 83.06 | 1.168 | 1.628 | 1.23 | 1.934 | 2.012 | 2.11 | 23.978
2018-11-13 | 10:54 | 69.012 | 69.865 | 69.236 | 70.09 | 68.877 | 69.91 | 74.086 | 73.188 | 72.155 | 400 | 401 | 325 | 15780.64 | 14651.415 | 13971.41 | -32768 | 67.35 | 82.928 | 1.424 | 1.716 | 1.558 | 1.932 | 2.012 | 2.109 | 23.978
2018-11-13 | 10:54 | 69.012 | 69.865 | 69.236 | 70.09 | 68.877 | 69.91 | 74.086 | 73.188 | 72.155 | 400 | 401 | 325 | 15780.64 | 14651.415 | 13971.41 | -32768 | 67.395 | 82.928 | 1.014 | 1.784 | 1.32 | 1.932 | 2.014 | 2.11 | 23.978
2018-11-13 | 10:54 | 68.608 | 69.64 | 68.922 | 69.551 | 68.652 | 69.64 | 73.952 | 73.009 | 71.796 | 410 | 405 | 320 | 16169.812 | 14794.248 | 13763.674 | -32768 | 67.53 | 82.928 | 0.698 | 1.81 | 1.708 | 1.932 | 2.013 | 2.109 | 23.978
2018-11-13 | 10:54 | 68.608 | 69.64 | 68.922 | 69.551 | 68.383 | 69.73 | 73.952 | 73.009 | 71.796 | 408 | 422 | 323 | 16091.978 | 15401.289 | 13888.315 | -32768 | 67.53 | 82.928 | 1.008 | 1.704 | 1.588 | 1.932 | 2.013 | 2.109 | 23.976
2018-11-13 | 10:55 | 68.248 | 69.371 | 68.697 | 69.461 | 68.069 | 69.506 | 73.997 | 72.784 | 71.437 | 403 | 398 | 328 | 17493 | 16079.747 | 13555.938 | -32768 | 67.44 | 82.355 | 1.03 | 1.724 | 1.322 | 1.932 | 2.013 | 2.11 | 23.976
2018-11-13 | 10:55 | 68.248 | 69.371 | 68.697 | 69.461 | 68.069 | 69.506 | 73.997 | 72.784 | 71.437 | 403 | 398 | 328 | 15897.392 | 14544.29 | 14096.052 | -32768 | 67.44 | 82.355 | 1.736 | 0.974 | 1.664 | 1.933 | 2.014 | 2.11 | 23.976
2018-11-13 | 10:55 | 67.844 | 69.012 | 68.428 | 69.236 | 67.844 | 69.012 | 73.592 | 72.515 | 71.347 | 424 | 417 | 318 | 16714.654 | 15222.747 | 13680.579 | -32768 | 67.62 | 81.958 | 1.166 | 1.582 | 1.074 | 1.933 | 2.015 | 2.11 | 23.976
2018-11-13 | 10:55 | 67.844 | 68.742 | 68.428 | 69.236 | 67.844 | 69.012 | 73.592 | 72.649 | 71.257 | 429 | 428 | 332 | 17493 | 16079.747 | 14719.262 | -32768 | 68.024 | 81.958 | 1.136 | 1.692 | 1.132 | 1.933 | 2.017 | 2.111 | 23.976
2018-11-13 | 10:55 | 67.664 | 68.652 | 68.024 | 68.742 | 67.44 | 68.877 | 73.547 | 72.245 | 70.988 | 433 | 415 | 306 | 17064.91 | 15151.331 | 13182.012 | -32768 | 68.203 | 81.738 | 1.424 | 1.21 | 1.716 | 1.932 | 2.016 | 2.109 | 23.978
2018-11-13 | 10:55 | 67.664 | 68.652 | 68.024 | 68.742 | 67.44 | 68.877 | 73.547 | 72.245 | 70.718 | 433 | 415 | 306 | 17064.91 | 15151.331 | 13182.012 | -32768 | 68.338 | 81.738 | 0.952 | 1.772 | 0.952 | 1.932 | 2.016 | 2.11 | 23.978
2018-11-13 | 10:55 | 67.44 | 68.473 | 67.754 | 68.428 | 67.215 | 68.473 | 73.458 | 72.11 | 70.673 | 423 | 439 | 346 | 16675.736 | 16008.33 | 14843.903 | -32768 | 68.069 | 81.87 | 1.076 | 0.784 | 1.72 | 1.93 | 2.016 | 2.11 | 23.976
2018-11-13 | 10:55 | 67.44 | 68.473 | 67.62 | 68.428 | 67.305 | 68.338 | 73.458 | 72.11 | 70.673 | 423 | 439 | 346 | 16675.736 | 16008.33 | 14843.903 | -32768 | 68.024 | 81.606 | 1.13 | 1.372 | 1.284 | 1.932 | 2.018 | 2.11 | 23.978
2018-11-13 | 10:55 | 66.991 | 68.069 | 67.62 | 68.293 | 66.721 | 68.338 | 72.919 | 71.841 | 70.359 | 389 | 409 | 311 | 15352.549 | 14937.081 | 13389.748 | -32768 | 67.485 | 82.399 | 1.36 | 1.514 | 1.282 | 1.93 | 2.018 | 2.109 | 23.976
2018-11-13 | 10:55 | 67.17 | 68.114 | 67.62 | 68.024 | 66.721 | 68.338 | 72.919 | 71.841 | 70.359 | 427 | 420 | 318 | 16831.406 | 15329.872 | 13680.579 | -32768 | 67.485 | 82.267 | 1.316 | 1.664 | 1.09 | 1.93 | 2.017 | 2.109 | 23.978
2018-11-13 | 10:56 | 66.721 | 67.934 | 67.26 | 67.844 | 66.632 | 67.934 | 72.874 | 71.616 | 70 | 424 | 425 | 314 | 16714.654 | 15508.414 | 13514.39 | -32768 | 67.305 | 82.002 | 1.102 | 1.18 | 0.786 | 1.929 | 2.018 | 2.109 | 23.976
2018-11-13 | 10:56 | 66.721 | 67.934 | 67.26 | 67.844 | 66.632 | 67.934 | 72.874 | 71.616 | 70 | 424 | 425 | 314 | 16714.654 | 15508.414 | 13514.39 | -32768 | 67.305 | 82.002 | 0.996 | 1.672 | 1.12 | 1.929 | 2.018 | 2.108 | 23.978
2018-11-13 | 10:56 | 66.362 | 67.709 | 66.721 | 67.485 | 66.407 | 67.44 | 72.649 | 71.482 | 69.775 | 418 | 420 | 311 | 16481.15 | 15329.872 | 13389.748 | -32768 | 67.889 | 81.65 | 1.476 | 1.374 | 1.324 | 1.926 | 2.017 | 2.108 | 23.978
2018-11-13 | 10:56 | 66.362 | 67.709 | 66.721 | 67.485 | 66.407 | 67.44 | 72.649 | 71.482 | 69.775 | 418 | 420 | 311 | 16481.15 | 15329.872 | 13389.748 | -32768 | 67.889 | 81.65 | 1.476 | 1.374 | 1.324 | 1.926 | 2.017 | 2.108 | 23.978
2018-11-13 | 10:56 | 66.093 | 67.036 | 66.856 | 67.305 | 65.958 | 67.17 | 72.515 | 71.212 | 69.73 | 440 | 446 | 327 | 17337.332 | 16258.288 | 14054.505 | -32768 | 68.114 | 81.87 | 1.396 | 1.006 | 1.78 | 1.924 | 2.017 | 2.108 | 23.978
2018-11-13 | 10:56 | 65.958 | 67.215 | 66.452 | 67.036 | 65.778 | 66.991 | 72.245 | 71.077 | 69.326 | 446 | 419 | 318 | 17570.836 | 15294.164 | 13680.579 | -32768 | 68.652 | 81.914 | 1.548 | 1.044 | 0.962 | 1.923 | 2.017 | 2.107 | 23.976
2018-11-13 | 10:56 | 65.958 | 67.215 | 66.452 | 67.036 | 65.778 | 66.991 | 72.245 | 71.077 | 69.326 | 446 | 419 | 318 | 17570.836 | 15294.164 | 13680.579 | -32768 | 68.652 | 81.914 | 1.15 | 2.258 | 1.08 | 1.924 | 2.018 | 2.107 | 23.976
2018-11-13 | 10:56 | 65.733 | 66.811 | 66.048 | 66.632 | 65.599 | 66.901 | 72.021 | 70.808 | 69.191 | 425 | 420 | 313 | 16753.572 | 15329.872 | 13472.843 | -32768 | 69.057 | 81.517 | 1.16 | 2.354 | 0.552 | 1.921 | 2.016 | 2.106 | 23.978
2018-11-13 | 10:56 | 65.464 | 66.811 | 66.048 | 66.766 | 65.599 | 66.901 | 72.021 | 70.808 | 69.191 | 425 | 420 | 313 | 16753.572 | 15329.872 | 13472.843 | -32768 | 68.652 | 81.121 | 1.206 | 1.956 | 1.068 | 1.92 | 2.016 | 2.106 | 23.978
2018-11-13 | 10:56 | 65.599 | 66.272 | 66.048 | 66.632 | 65.509 | 66.542 | 72.021 | 70.539 | 68.832 | 424 | 418 | 323 | 16714.654 | 15258.456 | 13888.315 | -32768 | 68.652 | 81.209 | 1.004 | 1.728 | 1.154 | 1.92 | 2.016 | 2.104 | 23.978
2018-11-13 | 10:56 | 65.599 | 66.272 | 66.048 | 66.632 | 65.509 | 66.542 | 72.021 | 70.539 | 68.832 | 433 | 422 | 315 | 17064.91 | 15401.289 | 13555.938 | -32768 | 68.652 | 81.209 | 1.368 | 1.184 | 1.104 | 1.92 | 2.017 | 2.104 | 23.976
2018-11-13 | 10:57 | 65.239 | 66.272 | 65.778 | 66.227 | 64.925 | 66.138 | 71.751 | 70.269 | 68.697 | 432 | 430 | 330 | 17025.992 | 15686.955 | 14179.146 | -32768 | 68.652 | 80.328 | 1.212 | 1.794 | 1.448 | 1.917 | 2.014 | 2.105 | 23.976
2018-11-13 | 10:57 | 65.239 | 66.272 | 65.778 | 66.227 | 64.925 | 66.138 | 71.751 | 70.269 | 68.697 | 432 | 430 | 330 | 17025.992 | 15686.955 | 14179.146 | -32768 | 68.652 | 80.328 | 1.212 | 1.794 | 1.448 | 1.917 | 2.014 | 2.105 | 23.976
2018-11-13 | 10:57 | 65.239 | 66.272 | 65.644 | 66.227 | 65.06 | 66.272 | 71.751 | 70.269 | 68.697 | 405 | 406 | 338 | 15975.226 | 14829.956 | 14511.525 | -32768 | 68.652 | 80.328 | 1.472 | 1.688 | 1.154 | 1.917 | 2.014 | 2.103 | 23.976
2018-11-13 | 10:57 | 64.835 | 65.868 | 65.509 | 65.958 | 64.701 | 65.868 | 71.616 | 70.134 | 68.473 | 422 | 413 | 311 | 15897.392 | 15044.206 | 13389.748 | -32768 | 68.383 | 80.195 | 0.846 | 1.932 | 1.436 | 1.915 | 2.014 | 2.102 | 23.978
2018-11-13 | 10:57 | 64.835 | 65.868 | 65.509 | 65.958 | 64.701 | 65.868 | 71.616 | 70.134 | 68.473 | 422 | 413 | 305 | 16636.82 | 15079.914 | 13140.464 | -32768 | 68.383 | 80.195 | 1.538 | 1.368 | 1.168 | 1.916 | 2.014 | 2.101 | 23.978
2018-11-13 | 10:57 | 64.521 | 65.778 | 65.239 | 65.688 | 64.476 | 65.688 | 71.077 | 69.73 | 68.338 | 451 | 437 | 306 | 17765.422 | 15936.913 | 13182.012 | -32768 | 68.383 | 80.107 | 1.152 | 1.666 | 1.604 | 1.913 | 2.011 | 2.1 | 23.976
2018-11-13 | 10:57 | 64.656 | 65.778 | 65.239 | 65.688 | 64.611 | 65.688 | 71.077 | 69.73 | 68.338 | 438 | 433 | 319 | 17259.496 | 15794.08 | 13722.126 | -32768 | 68.518 | 80.328 | 1.254 | 2.464 | 1.346 | 1.913 | 2.011 | 2.099 | 23.976
2018-11-13 | 10:57 | 64.566 | 65.509 | 64.97 | 65.464 | 64.296 | 65.644 | 71.212 | 69.73 | 67.934 | 426 | 443 | 311 | 16792.488 | 16151.163 | 13389.748 | -32768 | 67.754 | 79.799 | 0.962 | 2.354 | 1.158 | 1.911 | 2.009 | 2.098 | 23.976
2018-11-13 | 10:58 | 64.341 | 65.105 | 64.88 | 65.374 | 64.072 | 65.374 | 71.122 | 69.506 | 67.799 | 410 | 408 | 329 | 16169.812 | 14901.373 | 14137.6 | -32768 | 68.473 | 80.372 | 0.568 | 2.684 | 1.104 | 1.909 | 2.008 | 2.096 | 23.976
2018-11-13 | 10:58 | 63.937 | 65.105 | 64.341 | 65.06 | 63.982 | 65.105 | 70.988 | 69.236 | 67.575 | 415 | 420 | 309 | 16364.398 | 15329.872 | 13306.653 | -32768 | 67.754 | 80.416 | 0.962 | 1.95 | 1.3 | 1.908 | 2.006 | 2.092 | 23.978
2018-11-13 | 10:58 | 63.937 | 64.97 | 64.341 | 65.06 | 63.982 | 65.105 | 70.988 | 69.236 | 67.575 | 417 | 437 | 336 | 16364.398 | 15329.872 | 13306.653 | -32768 | 67.754 | 80.416 | 1.348 | 1.466 | 1.128 | 1.908 | 2.006 | 2.093 | 23.978
2018-11-13 | 10:58 | 63.668 | 64.835 | 64.341 | 64.745 | 63.802 | 64.88 | 70.583 | 68.967 | 67.305 | 378 | 381 | 333 | 14924.459 | 13937.249 | 14303.788 | -32768 | 66.901 | 80.328 | 1.324 | 1.448 | 1.862 | 1.907 | 2.005 | 2.091 | 23.978
2018-11-13 | 10:58 | 63.802 | 64.835 | 64.341 | 64.745 | 63.533 | 64.97 | 70.583 | 68.967 | 67.35 | 426 | 429 | 310 | 16792.488 | 15651.247 | 13348.2 | -32768 | 66.901 | 80.548 | 1.386 | 1.38 | 1.456 | 1.908 | 2.005 | 2.09 | 23.978
2018-11-13 | 10:58 | 63.802 | 64.835 | 64.341 | 64.745 | 63.533 | 64.97 | 70.583 | 68.967 | 67.35 | 426 | 429 | 310 | 16792.488 | 15651.247 | 13348.2 | -32768 | 66.901 | 80.548 | 1.386 | 1.38 | 1.456 | 1.908 | 2.005 | 2.09 | 23.978
2018-11-13 | 10:58 | 63.713 | 64.431 | 63.982 | 64.476 | 63.578 | 64.521 | 70.494 | 68.877 | 66.946 | 409 | 408 | 327 | 16481.15 | 14829.956 | 13555.938 | -32768 | 65.958 | 79.931 | 1.044 | 1.648 | 1.06 | 1.907 | 2.004 | 2.089 | 23.978
2018-11-13 | 10:58 | 63.713 | 64.431 | 63.982 | 64.386 | 63.578 | 64.521 | 70.494 | 68.877 | 66.946 | 409 | 408 | 327 | 16130.895 | 14901.373 | 14054.505 | -32768 | 65.958 | 79.931 | 0.968 | 1.58 | 1.35 | 1.905 | 2.002 | 2.089 | 23.978
2018-11-13 | 10:58 | 63.443 | 64.296 | 63.847 | 64.431 | 63.308 | 64.476 | 70.224 | 68.742 | 66.721 | 436 | 431 | 318 | 17181.662 | 15722.664 | 13680.579 | -32768 | 66.587 | 79.799 | 1.318 | 1.254 | 1.696 | 1.904 | 2.001 | 2.087 | 23.976
2018-11-13 | 10:58 | 63.174 | 64.296 | 63.847 | 64.162 | 63.308 | 64.476 | 70.224 | 68.742 | 66.721 | 436 | 431 | 318 | 17181.662 | 15722.664 | 13680.579 | -32768 | 66.587 | 79.799 | 1.016 | 2.132 | 1.318 | 1.905 | 2.002 | 2.086 | 23.976
2018-11-13 | 10:59 | 63.039 | 64.027 | 63.578 | 64.162 | 62.904 | 63.937 | 70.224 | 68.473 | 66.721 | 422 | 426 | 351 | 16636.82 | 15544.122 | 15051.64 | -32768 | 66.317 | 78.565 | 1.402 | 1.406 | 1.572 | 1.902 | 1.999 | 2.084 | 23.978
2018-11-13 | 10:59 | 63.039 | 64.027 | 63.578 | 64.162 | 62.904 | 63.937 | 70.224 | 68.473 | 66.721 | 433 | 418 | 325 | 17064.91 | 15258.456 | 13971.41 | -32768 | 66.452 | 78.565 | 0.776 | 2.462 | 0.814 | 1.902 | 1.999 | 2.084 | 23.978
2018-11-13 | 10:59 | 62.814 | 63.757 | 63.084 | 63.847 | 62.455 | 63.937 | 69.865 | 68.248 | 66.587 | 460 | 465 | 323 | 16675.736 | 15472.706 | 14012.957 | -32768 | 66.407 | 78.565 | 1.188 | 2.086 | 0.812 | 1.901 | 1.997 | 2.082 | 23.98
2018-11-13 | 10:59 | 62.814 | 63.757 | 63.084 | 63.847 | 62.455 | 63.937 | 69.865 | 68.248 | 66.587 | 460 | 465 | 323 | 18115.678 | 16936.744 | 13888.315 | -32768 | 66.407 | 78.565 | 1.558 | 1.102 | 1.31 | 1.9 | 1.997 | 2.082 | 23.978
2018-11-13 | 10:59 | 62.68 | 63.353 | 63.084 | 63.623 | 62.41 | 63.668 | 69.865 | 67.979 | 66.048 | 423 | 428 | 350 | 16675.736 | 15615.539 | 15010.093 | -32768 | 66.991 | 78.873 | 1.464 | 1.198 | 0.602 | 1.897 | 1.994 | 2.078 | 23.978
2018-11-13 | 10:59 | 62.68 | 63.353 | 63.084 | 63.623 | 62.41 | 63.533 | 69.596 | 68.114 | 66.048 | 433 | 423 | 336 | 17064.91 | 15436.997 | 14428.431 | -32768 | 66.991 | 78.873 | 0.69 | 1.54 | 0.908 | 1.898 | 1.995 | 2.079 | 23.978
2018-11-13 | 10:59 | 62.231 | 63.308 | 62.949 | 63.263 | 62.231 | 63.398 | 69.551 | 67.709 | 66.093 | 417 | 424 | 337 | 16442.234 | 15472.706 | 14469.978 | -32768 | 66.632 | 78.741 | 1.476 | 1.286 | 1.34 | 1.895 | 1.992 | 2.076 | 23.978
2018-11-13 | 10:59 | 62.231 | 63.443 | 62.949 | 63.263 | 62.231 | 63.129 | 69.551 | 67.709 | 66.093 | 440 | 422 | 335 | 16442.234 | 15472.706 | 14469.978 | -32768 | 66.632 | 78.741 | 1.32 | 1.46 | 1.348 | 1.895 | 1.992 | 2.076 | 23.978
2018-11-13 | 10:59 | 62.231 | 63.039 | 62.725 | 62.949 | 62.006 | 62.859 | 69.326 | 67.485 | 65.688 | 412 | 423 | 347 | 16247.646 | 15436.997 | 14885.45 | -32768 | 66.317 | 79.446 | 1.136 | 1.53 | 1.14 | 1.893 | 1.991 | 2.073 | 23.978
2018-11-13 | 11:00 | 62.141 | 62.904 | 62.455 | 63.084 | 61.871 | 62.769 | 69.326 | 67.35 | 65.733 | 431 | 415 | 340 | 16987.076 | 15151.331 | 14594.619 | -32768 | 65.778 | 79.931 | 1.38 | 1.434 | 1.306 | 1.89 | 1.988 | 2.071 | 23.978
2018-11-13 | 11:00 | 62.141 | 62.904 | 62.59 | 63.084 | 62.006 | 62.904 | 69.326 | 67.35 | 65.733 | 428 | 435 | 301 | 16870.324 | 15865.497 | 12974.275 | -32768 | 65.778 | 79.931 | 1.206 | 1.282 | 1.47 | 1.89 | 1.988 | 2.07 | 23.978
2018-11-13 | 11:00 | 61.826 | 62.904 | 62.455 | 62.994 | 61.826 | 62.904 | 68.877 | 67.081 | 65.284 | 416 | 414 | 323 | 16403.316 | 15115.623 | 13888.315 | -32768 | 66.362 | 80.768 | 0.994 | 2.246 | 0.624 | 1.888 | 1.986 | 2.068 | 23.976
2018-11-13 | 11:00 | 61.826 | 62.904 | 62.455 | 62.859 | 61.557 | 62.904 | 68.922 | 67.215 | 65.599 | 436 | 424 | 322 | 17181.662 | 15472.706 | 13846.769 | -32768 | 66.362 | 80.768 | 0.564 | 1.926 | 1.218 | 1.888 | 1.986 | 2.068 | 23.976
2018-11-13 | 11:00 | 61.826 | 62.904 | 62.455 | 62.859 | 61.557 | 62.904 | 68.922 | 67.215 | 65.599 | 436 | 424 | 322 | 17181.662 | 15472.706 | 13846.769 | -32768 | 66.362 | 80.768 | 1.398 | 1.156 | 1.926 | 1.888 | 1.986 | 2.068 | 23.976
2018-11-13 | 11:00 | 61.871 | 62.68 | 62.32 | 62.725 | 61.602 | 62.635 | 68.922 | 67.215 | 65.464 | 405 | 404 | 315 | 15430.384 | 14080.082 | 13472.843 | -32768 | 66.227 | 80.504 | 1.408 | 1.594 | 1.478 | 1.885 | 1.985 | 2.066 | 23.976
2018-11-13 | 11:00 | 61.871 | 62.68 | 62.32 | 62.725 | 61.602 | 62.635 | 68.922 | 67.215 | 65.194 | 405 | 404 | 315 | 15975.226 | 14758.54 | 13555.938 | -32768 | 66.227 | 80.504 | 1.408 | 1.594 | 1.478 | 1.885 | 1.984 | 2.066 | 23.976
2018-11-13 | 11:00 | 61.512 | 62.41 | 61.916 | 62.5 | 61.198 | 62.545 | 68.967 | 66.991 | 65.329 | 439 | 466 | 328 | 17298.414 | 16972.453 | 14096.052 | -32768 | 66.407 | 80.68 | 0.99 | 1.702 | 1.124 | 1.884 | 1.982 | 2.063 | 23.976
2018-11-13 | 11:00 | 61.512 | 62.41 | 61.916 | 62.5 | 61.198 | 62.545 | 68.832 | 66.856 | 65.06 | 408 | 407 | 326 | 16091.978 | 14865.664 | 14012.957 | -32768 | 66.407 | 80.68 | 1.294 | 1.782 | 1.008 | 1.884 | 1.983 | 2.063 | 23.976
2018-11-13 | 11:00 | 61.377 | 62.41 | 61.781 | 62.365 | 61.377 | 62.41 | 68.832 | 66.856 | 65.06 | 406 | 402 | 328 | 17765.422 | 17079.578 | 13389.748 | -32768 | 66.407 | 80.107 | 0.566 | 1.366 | 1.174 | 1.882 | 1.981 | 2.06 | 23.976
2018-11-13 | 11:00 | 61.377 | 62.41 | 61.781 | 62.365 | 61.377 | 62.41 | 68.832 | 66.856 | 64.925 | 406 | 402 | 328 | 16014.143 | 14687.123 | 14096.052 | -32768 | 66.407 | 80.107 | 1.314 | 1.408 | 1.46 | 1.881 | 1.981 | 2.061 | 23.978
2018-11-13 | 11:01 | 61.153 | 62.275 | 61.916 | 61.916 | 61.108 | 62.231 | 68.608 | 66.721 | 64.701 | 452 | 449 | 312 | 17804.34 | 16365.413 | 13431.295 | -32768 | 66.766 | 79.843 | 1.106 | 1.922 | 0.828 | 1.879 | 1.979 | 2.058 | 23.978
2018-11-13 | 11:01 | 61.153 | 62.275 | 61.647 | 62.186 | 61.018 | 62.096 | 68.338 | 66.587 | 64.97 | 424 | 424 | 322 | 16714.654 | 15472.706 | 13846.769 | -32768 | 66.766 | 79.843 | 1.172 | 0.906 | 1.13 | 1.88 | 1.98 | 2.057 | 23.978
2018-11-13 | 11:01 | 61.153 | 62.275 | 61.647 | 62.186 | 61.018 | 62.096 | 68.338 | 66.587 | 64.97 | 424 | 424 | 322 | 16714.654 | 15472.706 | 13846.769 | -32768 | 66.766 | 79.843 | 1.172 | 0.906 | 1.13 | 1.88 | 1.98 | 2.057 | 23.978
2018-11-13 | 11:01 | 61.108 | 62.051 | 61.377 | 61.961 | 60.973 | 62.006 | 68.428 | 66.587 | 64.701 | 427 | 434 | 321 | 16870.324 | 15508.414 | 15134.734 | -32768 | 66.811 | 80.416 | 1.238 | 1.376 | 1.11 | 1.878 | 1.978 | 2.056 | 23.978
2018-11-13 | 11:01 | 61.108 | 62.051 | 61.377 | 61.961 | 60.973 | 62.006 | 68.428 | 66.587 | 64.701 | 427 | 434 | 321 | 16870.324 | 15508.414 | 15134.734 | -32768 | 66.811 | 80.416 | 1.238 | 1.376 | 1.11 | 1.878 | 1.978 | 2.056 | 23.978
2018-11-13 | 11:01 | 60.838 | 61.737 | 61.243 | 61.916 | 60.749 | 61.916 | 68.293 | 66.317 | 64.566 | 420 | 408 | 313 | 16558.986 | 14901.373 | 13472.843 | -32768 | 67.036 | 79.931 | 1.204 | 1.304 | 1.58 | 1.874 | 1.975 | 2.054 | 23.976
2018-11-13 | 11:01 | 60.838 | 61.737 | 61.243 | 61.961 | 60.749 | 61.916 | 68.293 | 66.317 | 64.566 | 420 | 408 | 313 | 16558.986 | 14901.373 | 13472.843 | -32768 | 67.036 | 79.931 | 1.148 | 1.638 | 1.448 | 1.874 | 1.975 | 2.053 | 23.978
2018-11-13 | 11:01 | 60.749 | 61.647 | 61.243 | 61.647 | 60.434 | 61.647 | 67.934 | 66.317 | 64.476 | 448 | 446 | 328 | 17648.67 | 16258.288 | 14096.052 | -32768 | 67.305 | 80.019 | 1.352 | 1.328 | 1.548 | 1.874 | 1.974 | 2.05 | 23.976
2018-11-13 | 11:01 | 60.614 | 61.512 | 61.243 | 61.647 | 60.434 | 61.647 | 68.203 | 66.182 | 64.341 | 391 | 410 | 345 | 15430.384 | 14972.789 | 14802.356 | -32768 | 67.305 | 80.019 | 1.294 | 1.2 | 0.94 | 1.872 | 1.973 | 2.051 | 23.978
2018-11-13 | 11:01 | 60.614 | 61.512 | 61.108 | 61.647 | 60.434 | 61.377 | 68.203 | 66.093 | 64.341 | 432 | 458 | 336 | 17025.992 | 16686.787 | 14428.431 | -32768 | 67.305 | 80.019 | 1.36 | 1.12 | 0.898 | 1.873 | 1.974 | 2.049 | 23.978
2018-11-13 | 11:01 | 60.614 | 61.512 | 60.883 | 61.557 | 60.434 | 61.512 | 68.069 | 66.093 | 64.072 | 410 | 414 | 316 | 16169.812 | 15115.623 | 13597.484 | -32768 | 67.485 | 79.975 | 1.55 | 1.934 | 0.642 | 1.87 | 1.972 | 2.049 | 23.978
2018-11-13 | 11:01 | 60.614 | 61.512 | 60.883 | 61.557 | 60.434 | 61.512 | 67.934 | 66.093 | 64.072 | 410 | 414 | 316 | 16169.812 | 15115.623 | 13597.484 | -32768 | 67.485 | 79.975 | 1.214 | 1.378 | 1.098 | 1.871 | 1.972 | 2.047 | 23.976
2018-11-13 | 11:02 | 60.614 | 61.377 | 60.883 | 61.422 | 60.165 | 61.377 | 67.934 | 65.823 | 64.117 | 396 | 410 | 322 | 15624.97 | 14972.789 | 13846.769 | -32768 | 66.542 | 79.711 | 1.218 | 1.44 | 1.386 | 1.87 | 1.971 | 2.046 | 23.976
2018-11-13 | 11:02 | 60.614 | 61.243 | 61.018 | 61.422 | 60.075 | 61.377 | 67.934 | 65.823 | 64.117 | 406 | 402 | 322 | 16014.143 | 14687.123 | 13846.769 | -32768 | 66.542 | 79.711 | 1.264 | 1.454 | 1.496 | 1.868 | 1.971 | 2.046 | 23.976
2018-11-13 | 11:02 | 60.299 | 61.198 | 60.749 | 61.422 | 59.985 | 61.243 | 67.62 | 65.688 | 63.982 | 462 | 463 | 340 | 18193.512 | 16865.328 | 14594.619 | -32768 | 66.811 | 79.711 | 1.18 | 1.518 | 1.464 | 1.867 | 1.969 | 2.043 | 23.976
2018-11-13 | 11:02 | 60.479 | 61.198 | 60.749 | 61.287 | 59.985 | 61.243 | 67.664 | 65.688 | 63.982 | 462 | 463 | 340 | 18193.512 | 16865.328 | 14594.619 | -32768 | 66.811 | 79.711 | 0.832 | 2.332 | 1.174 | 1.867 | 1.969 | 2.043 | 23.976
2018-11-13 | 11:02 | 60.165 | 60.973 | 60.614 | 61.198 | 59.94 | 61.108 | 67.62 | 65.688 | 63.578 | 401 | 408 | 334 | 15819.557 | 14901.373 | 14345.336 | -32768 | 67.126 | 79.711 | 1.002 | 2.078 | 1.296 | 1.864 | 1.966 | 2.042 | 23.976
2018-11-13 | 11:02 | 60.165 | 60.973 | 60.614 | 61.198 | 59.94 | 61.108 | 67.485 | 65.688 | 63.578 | 401 | 408 | 334 | 15819.557 | 14901.373 | 14345.336 | -32768 | 67.126 | 79.711 | 1.282 | 1.236 | 1.722 | 1.864 | 1.966 | 2.042 | 23.976
2018-11-13 | 11:02 | 60.075 | 60.883 | 60.344 | 60.973 | 59.85 | 60.838 | 67.664 | 65.554 | 63.713 | 427 | 426 | 315 | 16831.406 | 15544.122 | 13555.938 | -32768 | 67.215 | 79.843 | 1.564 | 1.874 | 1.184 | 1.863 | 1.965 | 2.038 | 23.978
2018-11-13 | 11:02 | 60.075 | 60.883 | 60.21 | 60.973 | 59.671 | 60.838 | 67.664 | 65.554 | 63.713 | 411 | 407 | 307 | 16208.729 | 14865.664 | 13223.559 | -32768 | 67.17 | 79.711 | 1.154 | 1.662 | 1.272 | 1.862 | 1.965 | 2.038 | 23.976
2018-11-13 | 11:02 | 59.895 | 60.749 | 60.21 | 60.793 | 59.581 | 60.704 | 67.53 | 65.419 | 63.623 | 424 | 424 | 315 | 16714.654 | 15472.706 | 13555.938 | -32768 | 67.934 | 79.843 | 1.184 | 1.158 | 0.44 | 1.86 | 1.963 | 2.035 | 23.976
2018-11-13 | 11:02 | 59.806 | 60.749 | 60.21 | 60.793 | 59.581 | 60.704 | 67.53 | 65.419 | 63.623 | 403 | 408 | 330 | 16714.654 | 15472.706 | 13555.938 | -32768 | 67.934 | 79.843 | 0.982 | 1.86 | 1.126 | 1.861 | 1.963 | 2.036 | 23.976
2018-11-13 | 11:02 | 59.85 | 60.389 | 60.075 | 60.659 | 59.581 | 60.434 | 67.305 | 65.284 | 63.174 | 381 | 381 | 310 | 15041.211 | 13937.249 | 13348.2 | -32768 | 68.069 | 79.358 | 1.256 | 1.23 | 1.398 | 1.859 | 1.962 | 2.033 | 23.976
2018-11-13 | 11:03 | 59.581 | 60.21 | 59.94 | 60.614 | 59.446 | 60.434 | 67.17 | 65.15 | 63.353 | 439 | 423 | 318 | 17298.414 | 15436.997 | 13680.579 | -32768 | 68.203 | 79.975 | 0.966 | 1.642 | 1.378 | 1.858 | 1.961 | 2.033 | 23.976
2018-11-13 | 11:03 | 59.581 | 60.21 | 59.94 | 60.614 | 59.446 | 60.165 | 67.17 | 65.15 | 63.353 | 418 | 412 | 311 | 17298.414 | 15436.997 | 13680.579 | -32768 | 68.158 | 79.975 | 1.424 | 1.112 | 1.39 | 1.857 | 1.96 | 2.031 | 23.976
2018-11-13 | 11:03 | 59.401 | 60.255 | 59.716 | 60.524 | 59.267 | 60.344 | 66.901 | 65.06 | 63.084 | 430 | 428 | 353 | 16948.158 | 15615.539 | 15134.734 | -32768 | 67.53 | 80.9 | 0.344 | 2.468 | 0.526 | 1.855 | 1.958 | 2.029 | 23.978
2018-11-13 | 11:03 | 59.401 | 60.255 | 59.716 | 60.524 | 59.267 | 60.344 | 66.901 | 65.06 | 63.084 | 430 | 428 | 353 | 16948.158 | 15615.539 | 15134.734 | -32768 | 67.53 | 80.9 | 0.344 | 2.468 | 0.526 | 1.854 | 1.958 | 2.029 | 23.978
2018-11-13 | 11:03 | 59.716 | 60.075 | 59.716 | 60.524 | 59.267 | 60.344 | 66.901 | 65.06 | 63.084 | 422 | 430 | 320 | 16636.82 | 15686.955 | 13763.674 | -32768 | 67.664 | 81.033 | 1.364 | 1.314 | 1.394 | 1.855 | 1.959 | 2.029 | 23.978
2018-11-13 | 11:03 | 59.132 | 59.94 | 59.671 | 60.255 | 59.177 | 59.94 | 66.856 | 64.745 | 63.084 | 407 | 418 | 327 | 16053.061 | 15258.456 | 14054.505 | -32768 | 67.44 | 80.68 | 1.308 | 1.16 | 1.286 | 1.853 | 1.956 | 2.026 | 23.976
2018-11-13 | 11:03 | 59.446 | 60.12 | 59.716 | 60.255 | 59.132 | 59.94 | 66.901 | 64.656 | 62.859 | 430 | 430 | 351 | 16948.158 | 15686.955 | 15051.64 | -32768 | 67.799 | 80.239 | 1.122 | 1.716 | 0.856 | 1.853 | 1.956 | 2.024 | 23.976
2018-11-13 | 11:03 | 59.446 | 60.12 | 59.581 | 60.255 | 58.952 | 59.94 | 66.901 | 64.656 | 62.859 | 430 | 430 | 351 | 16948.158 | 15686.955 | 15051.64 | -32768 | 67.664 | 80.504 | 1.178 | 1.426 | 1.364 | 1.853 | 1.956 | 2.024 | 23.978
2018-11-13 | 11:03 | 59.222 | 59.985 | 59.716 | 60.255 | 59.042 | 59.94 | 66.676 | 64.521 | 62.725 | 426 | 435 | 334 | 16792.488 | 15865.497 | 14345.336 | -32768 | 67.53 | 80.239 | 1.418 | 0.892 | 1.626 | 1.852 | 1.954 | 2.022 | 23.978
2018-11-13 | 11:03 | 59.222 | 59.985 | 59.716 | 60.255 | 58.773 | 60.075 | 66.676 | 64.656 | 62.59 | 429 | 423 | 326 | 16909.24 | 15436.997 | 14012.957 | -32768 | 67.53 | 80.239 | 1.302 | 0.912 | 1.148 | 1.852 | 1.954 | 2.021 | 23.978
2018-11-13 | 11:03 | 58.862 | 59.85 | 59.356 | 60.12 | 58.818 | 59.761 | 66.587 | 64.431 | 62.635 | 409 | 421 | 320 | 16130.895 | 15365.581 | 13763.674 | -32768 | 66.991 | 79.446 | 1.37 | 1.03 | 1.416 | 1.849 | 1.952 | 2.019 | 23.976
2018-11-13 | 11:04 | 58.862 | 59.85 | 59.312 | 60.12 | 58.818 | 59.761 | 66.587 | 64.431 | 62.635 | 442 | 439 | 330 | 17415.166 | 16008.33 | 14179.146 | -32768 | 66.721 | 79.446 | 1.314 | 0.65 | 1.59 | 1.849 | 1.952 | 2.019 | 23.976
2018-11-13 | 11:04 | 59.042 | 59.761 | 59.087 | 59.895 | 58.683 | 59.446 | 66.632 | 64.296 | 62.545 | 404 | 416 | 316 | 16091.978 | 14258.623 | 13597.484 | -32768 | 66.901 | 79.843 | 1.224 | 1.52 | 1.026 | 1.85 | 1.952 | 2.017 | 23.978
2018-11-13 | 11:04 | 59.042 | 59.761 | 59.087 | 59.895 | 58.683 | 59.446 | 66.632 | 64.296 | 62.275 | 404 | 416 | 316 | 16091.978 | 14258.623 | 13597.484 | -32768 | 66.901 | 79.843 | 1.53 | 0.976 | 1.288 | 1.85 | 1.952 | 2.017 | 23.978
2018-11-13 | 11:04 | 59.177 | 59.626 | 59.222 | 59.806 | 58.458 | 59.581 | 66.227 | 64.296 | 62.41 | 423 | 431 | 332 | 16675.736 | 15722.664 | 14262.241 | -32768 | 67.35 | 79.446 | 1.184 | 1.252 | 0.854 | 1.848 | 1.949 | 2.014 | 23.978
2018-11-13 | 11:04 | 59.177 | 59.491 | 59.222 | 59.806 | 58.458 | 59.312 | 66.227 | 64.296 | 62.275 | 404 | 401 | 322 | 15936.309 | 14651.415 | 13846.769 | -32768 | 67.35 | 79.446 | 1.374 | 1.972 | 1.334 | 1.847 | 1.949 | 2.014 | 23.978
2018-11-13 | 11:04 | 59.446 | 59.761 | 60.165 | 59.85 | 59.087 | 59.446 | 66.093 | 64.027 | 62.275 | 407 | 391 | 325 | 16053.061 | 14294.332 | 13971.41 | -32768 | 66.856 | 78.653 | 1.384 | 1.012 | 1.406 | 1.846 | 1.948 | 2.012 | 23.976
2018-11-13 | 11:04 | 59.85 | 59.761 | 60.299 | 59.85 | 59.087 | 59.446 | 66.093 | 64.027 | 62.275 | 406 | 406 | 320 | 16053.061 | 14294.332 | 13971.41 | -32768 | 67.126 | 78.917 | 1.402 | 2.144 | 0.776 | 1.846 | 1.947 | 2.011 | 23.976
2018-11-13 | 11:04 | 60.749 | 60.165 | 60.973 | 60.12 | 59.94 | 59.716 | 66.182 | 64.027 | 62.186 | 447 | 436 | 326 | 17609.752 | 15901.205 | 14012.957 | -32768 | 67.53 | 78.256 | 0.83 | 1.928 | 0.998 | 1.844 | 1.945 | 2.009 | 23.978
2018-11-13 | 11:04 | 60.749 | 60.165 | 61.153 | 60.12 | 60.21 | 59.716 | 66.182 | 64.341 | 62.051 | 417 | 423 | 311 | 16442.234 | 15436.997 | 13389.748 | -32768 | 67.53 | 78.256 | 1.276 | 0.532 | 1.378 | 1.846 | 1.945 | 2.009 | 23.978
2018-11-13 | 11:04 | 61.467 | 60.838 | 61.916 | 60.973 | 60.704 | 60.299 | 66.497 | 64.431 | 62.5 | 413 | 399 | 320 | 16286.564 | 14579.998 | 13763.674 | -32768 | 67.17 | 77.86 | 1.184 | 1.18 | 0.718 | 1.843 | 1.945 | 2.008 | 23.978
2018-11-13 | 11:04 | 61.602 | 60.704 | 62.051 | 60.973 | 61.018 | 60.299 | 66.497 | 64.431 | 62.5 | 424 | 437 | 324 | 16714.654 | 15936.913 | 13929.862 | -32768 | 67.17 | 77.595 | 1.052 | 1.514 | 1.744 | 1.843 | 1.943 | 2.006 | 23.98
2018-11-13 | 11:05 | 62.096 | 61.512 | 62.59 | 61.692 | 61.422 | 61.108 | 66.182 | 64.701 | 62.949 | 431 | 438 | 327 | 16987.076 | 15972.622 | 14054.505 | -32768 | 67.485 | 77.066 | 0.932 | 2.148 | 1.198 | 1.842 | 1.942 | 2.004 | 23.978
2018-11-13 | 11:05 | 62.545 | 62.096 | 62.769 | 62.096 | 62.141 | 61.377 | 66.766 | 64.88 | 63.353 | 439 | 431 | 316 | 17298.414 | 15722.664 | 13597.484 | -32768 | 67.754 | 76.934 | 1.01 | 0.848 | 1.598 | 1.843 | 1.942 | 2.002 | 23.976
2018-11-13 | 11:05 | 62.545 | 62.096 | 62.769 | 62.096 | 62.141 | 61.377 | 66.766 | 64.88 | 63.353 | 409 | 397 | 339 | 16130.895 | 14508.581 | 14553.072 | -32768 | 67.754 | 76.934 | 1.01 | 0.848 | 1.598 | 1.841 | 1.941 | 2.002 | 23.976
2018-11-13 | 11:05 | 62.949 | 62.365 | 63.308 | 62.5 | 62.096 | 61.781 | 66.766 | 65.284 | 63.802 | 431 | 423 | 331 | 17376.248 | 16008.33 | 13763.674 | -32768 | 67.081 | 76.009 | 1.08 | 1.354 | 0.914 | 1.84 | 1.941 | 1.999 | 23.976
2018-11-13 | 11:05 | 62.949 | 62.365 | 63.308 | 62.5 | 62.096 | 61.781 | 66.766 | 65.284 | 63.802 | 431 | 423 | 331 | 16987.076 | 15436.997 | 14220.694 | -32768 | 67.081 | 76.009 | 1.02 | 1.702 | 1.516 | 1.841 | 1.94 | 2 | 23.976
2018-11-13 | 11:05 | 62.949 | 62.994 | 63.443 | 62.545 | 62.545 | 62.275 | 66.901 | 65.419 | 64.341 | 424 | 435 | 328 | 16714.654 | 15865.497 | 14096.052 | -32768 | 65.913 | 73.997 | 1.348 | 0.902 | 1.228 | 1.841 | 1.939 | 1.997 | 23.978
2018-11-13 | 11:05 | 63.219 | 62.994 | 63.443 | 63.084 | 62.545 | 62.275 | 66.766 | 65.419 | 64.341 | 424 | 435 | 328 | 16714.654 | 15865.497 | 14096.052 | -32768 | 65.913 | 73.997 | 0.712 | 2.43 | 1.046 | 1.841 | 1.939 | 1.997 | 23.978
2018-11-13 | 11:05 | 63.219 | 62.994 | 63.443 | 63.084 | 62.545 | 62.275 | 66.766 | 65.419 | 64.341 | 424 | 435 | 328 | 16714.654 | 15865.497 | 14096.052 | -32768 | 65.913 | 73.997 | 1.438 | 0.722 | 1.76 | 1.841 | 1.939 | 1.997 | 23.976
2018-11-13 | 11:05 | 63.084 | 63.219 | 63.578 | 63.308 | 62.814 | 62.814 | 67.17 | 65.823 | 64.79 | 417 | 408 | 347 | 16442.234 | 14901.373 | 14885.45 | -32768 | 65.329 | 73.727 | 0.866 | 1.918 | 1.056 | 1.839 | 1.936 | 1.994 | 23.978
2018-11-13 | 11:05 | 63.084 | 63.219 | 63.578 | 63.308 | 62.814 | 62.814 | 67.17 | 65.823 | 64.79 | 409 | 424 | 318 | 16130.895 | 15472.706 | 13680.579 | -32768 | 65.329 | 73.727 | 1.416 | 1.582 | 1.392 | 1.839 | 1.936 | 1.994 | 23.978
2018-11-13 | 11:06 | 63.443 | 63.443 | 63.847 | 63.398 | 62.814 | 63.129 | 67.126 | 66.093 | 64.835 | 409 | 415 | 312 | 16130.895 | 15151.331 | 13431.295 | -32768 | 65.823 | 73.997 | 0.984 | 1.498 | 0.376 | 1.839 | 1.934 | 1.993 | 23.976
2018-11-13 | 11:06 | 63.308 | 63.443 | 63.847 | 63.398 | 62.814 | 63.129 | 67.126 | 66.093 | 64.835 | 409 | 415 | 312 | 16130.895 | 15151.331 | 13431.295 | -32768 | 65.823 | 74.401 | 1.078 | 1.226 | 0.852 | 1.838 | 1.934 | 1.991 | 23.978
2018-11-13 | 11:06 | 63.488 | 63.623 | 63.892 | 63.847 | 63.084 | 63.443 | 67.44 | 66.093 | 65.105 | 407 | 416 | 306 | 16053.061 | 15187.039 | 13182.012 | -32768 | 65.464 | 75.074 | 1.292 | 0.874 | 1.202 | 1.838 | 1.933 | 1.988 | 23.976
2018-11-13 | 11:06 | 63.488 | 63.623 | 63.892 | 63.847 | 63.084 | 63.308 | 67.44 | 66.093 | 65.239 | 422 | 416 | 311 | 16636.82 | 15187.039 | 13389.748 | -32768 | 65.464 | 75.074 | 1.084 | 1.666 | 0.764 | 1.838 | 1.933 | 1.989 | 23.976
2018-11-13 | 11:06 | 63.488 | 63.623 | 63.892 | 63.847 | 63.084 | 63.308 | 67.44 | 66.093 | 65.239 | 422 | 416 | 311 | 16636.82 | 15187.039 | 13389.748 | -32768 | 65.464 | 75.074 | 1.084 | 1.666 | 0.764 | 1.838 | 1.933 | 1.989 | 23.976
2018-11-13 | 11:06 | 63.623 | 63.892 | 63.757 | 63.982 | 62.994 | 63.578 | 67.575 | 66.227 | 65.419 | 430 | 417 | 333 | 16948.158 | 15222.747 | 14303.788 | -32768 | 65.599 | 75.209 | 1.396 | 2.166 | 0.97 | 1.837 | 1.931 | 1.986 | 23.978
2018-11-13 | 11:06 | 63.623 | 63.892 | 63.757 | 63.982 | 62.994 | 63.578 | 67.575 | 66.227 | 65.419 | 430 | 417 | 333 | 16948.158 | 15222.747 | 14303.788 | -32768 | 65.599 | 75.209 | 1.396 | 2.166 | 0.97 | 1.837 | 1.931 | 1.986 | 23.978
2018-11-13 | 11:06 | 63.308 | 63.892 | 63.892 | 63.982 | 63.398 | 63.713 | 67.53 | 66.362 | 65.464 | 410 | 428 | 319 | 16169.812 | 15615.539 | 13722.126 | -32768 | 65.464 | 74.805 | 1.366 | 1.072 | 1.27 | 1.837 | 1.93 | 1.985 | 23.976
2018-11-13 | 11:06 | 63.713 | 63.892 | 64.162 | 63.982 | 63.174 | 63.713 | 67.53 | 66.362 | 65.329 | 400 | 403 | 312 | 15780.64 | 14722.831 | 13431.295 | -32768 | 65.599 | 74.535 | 0.922 | 1.412 | 1.498 | 1.838 | 1.931 | 1.985 | 23.976
2018-11-13 | 11:06 | 63.892 | 64.162 | 64.296 | 64.251 | 63.443 | 63.757 | 67.575 | 66.362 | 65.464 | 407 | 409 | 332 | 16053.061 | 14937.081 | 14262.241 | -32768 | 65.868 | 75.876 | 1.11 | 1.042 | 1.144 | 1.837 | 1.929 | 1.983 | 23.978
2018-11-13 | 11:06 | 63.892 | 64.162 | 64.162 | 63.982 | 63.533 | 63.623 | 67.44 | 66.227 | 65.509 | 417 | 411 | 332 | 16442.234 | 15008.498 | 14262.241 | -32768 | 65.868 | 75.876 | 1.122 | 1.524 | 1.032 | 1.838 | 1.928 | 1.982 | 23.976
2018-11-13 | 11:07 | 64.027 | 64.296 | 64.431 | 64.386 | 63.668 | 63.757 | 67.709 | 66.497 | 65.733 | 403 | 416 | 330 | 15897.392 | 15187.039 | 14179.146 | -32768 | 66.407 | 77.066 | 0.948 | 0.836 | 1.352 | 1.837 | 1.929 | 1.98 | 23.978
2018-11-13 | 11:07 | 64.027 | 64.296 | 64.431 | 64.386 | 63.668 | 63.757 | 67.709 | 66.497 | 65.733 | 403 | 416 | 330 | 15897.392 | 15187.039 | 14179.146 | -32768 | 66.407 | 77.066 | 0.948 | 0.836 | 1.352 | 1.837 | 1.929 | 1.98 | 23.978
2018-11-13 | 11:07 | 64.341 | 64.566 | 65.015 | 64.251 | 63.982 | 64.117 | 67.62 | 66.811 | 66.182 | 432 | 438 | 341 | 16714.654 | 15544.122 | 13514.39 | -32768 | 66.676 | 77.86 | 1.01 | 1.178 | 1.062 | 1.838 | 1.927 | 1.979 | 23.978
2018-11-13 | 11:07 | 64.341 | 64.566 | 65.015 | 64.656 | 63.982 | 64.117 | 67.485 | 66.811 | 66.182 | 432 | 438 | 341 | 17025.992 | 15972.622 | 14636.167 | -32768 | 66.676 | 77.86 | 1.146 | 1.27 | 1.418 | 1.837 | 1.927 | 1.978 | 23.976
2018-11-13 | 11:07 | 64.341 | 64.566 | 65.015 | 64.656 | 63.982 | 64.117 | 67.485 | 66.811 | 66.182 | 432 | 438 | 341 | 17025.992 | 15972.622 | 14636.167 | -32768 | 66.676 | 77.86 | 1.146 | 1.27 | 1.418 | 1.837 | 1.927 | 1.978 | 23.976
2018-11-13 | 11:07 | 64.97 | 64.835 | 65.284 | 64.835 | 64.521 | 64.521 | 67.575 | 66.946 | 66.227 | 406 | 402 | 330 | 16014.143 | 14687.123 | 14179.146 | -32768 | 66.991 | 78.697 | 0.954 | 1.99 | 1.172 | 1.837 | 1.927 | 1.978 | 23.978
2018-11-13 | 11:07 | 64.835 | 64.97 | 65.284 | 65.105 | 64.521 | 64.521 | 67.709 | 66.676 | 66.227 | 403 | 408 | 353 | 15897.392 | 14901.373 | 15134.734 | -32768 | 66.991 | 78.829 | 1.498 | 0.282 | 1.594 | 1.836 | 1.926 | 1.977 | 23.976
2018-11-13 | 11:07 | 64.835 | 64.97 | 65.284 | 65.105 | 64.656 | 64.386 | 67.709 | 66.946 | 66.362 | 422 | 418 | 327 | 15897.392 | 14901.373 | 15134.734 | -32768 | 66.991 | 78.829 | 0.99 | 0.962 | 1.292 | 1.836 | 1.926 | 1.977 | 23.978
2018-11-13 | 11:07 | 65.554 | 65.105 | 65.958 | 65.464 | 65.06 | 64.835 | 67.889 | 67.081 | 66.497 | 444 | 431 | 322 | 17493 | 15722.664 | 13846.769 | -32768 | 67.754 | 79.182 | 1.174 | 0.324 | 1.8 | 1.838 | 1.927 | 1.976 | 23.978
2018-11-13 | 11:07 | 65.554 | 65.374 | 65.958 | 65.464 | 65.06 | 64.701 | 67.889 | 67.215 | 66.587 | 438 | 442 | 327 | 17493 | 15722.664 | 13846.769 | -32768 | 67.754 | 79.182 | 1.156 | 0.588 | 1.278 | 1.836 | 1.925 | 1.976 | 23.978
2018-11-13 | 11:07 | 65.958 | 65.509 | 66.227 | 66.003 | 65.419 | 65.374 | 67.889 | 67.35 | 66.811 | 414 | 411 | 313 | 16325.481 | 15008.498 | 13472.843 | -32768 | 68.293 | 79.622 | 1.462 | 0.686 | 2.104 | 1.836 | 1.925 | 1.975 | 23.978
2018-11-13 | 11:07 | 65.958 | 65.509 | 66.227 | 66.003 | 65.419 | 65.374 | 67.889 | 67.35 | 66.811 | 414 | 411 | 313 | 16325.481 | 15008.498 | 13472.843 | -32768 | 68.293 | 79.622 | 1.462 | 0.686 | 2.104 | 1.836 | 1.925 | 1.975 | 23.978
2018-11-13 | 11:08 | 66.272 | 66.048 | 66.632 | 66.362 | 65.823 | 65.688 | 68.069 | 67.62 | 67.081 | 405 | 415 | 322 | 15975.226 | 15151.331 | 13846.769 | -32768 | 68.787 | 80.151 | 1.174 | 0.964 | 1.51 | 1.837 | 1.927 | 1.974 | 23.976
2018-11-13 | 11:08 | 66.407 | 66.317 | 66.766 | 66.587 | 66.003 | 65.913 | 68.563 | 67.62 | 67.44 | 399 | 404 | 316 | 15741.722 | 14758.54 | 13597.484 | -32768 | 69.416 | 80.416 | 1.13 | 0.852 | 0.928 | 1.837 | 1.927 | 1.974 | 23.978
2018-11-13 | 11:08 | 66.407 | 66.317 | 66.766 | 66.587 | 66.003 | 65.958 | 68.608 | 67.754 | 67.44 | 402 | 420 | 328 | 15858.474 | 15329.872 | 14096.052 | -32768 | 69.416 | 80.416 | 1.154 | 0.908 | 1.188 | 1.837 | 1.926 | 1.974 | 23.976
2018-11-13 | 11:08 | 66.632 | 66.632 | 67.081 | 66.766 | 66.317 | 66.227 | 68.563 | 68.069 | 67.664 | 391 | 417 | 320 | 15430.384 | 15222.747 | 13763.674 | -32768 | 69.057 | 80.063 | 0.922 | 1.328 | 1.388 | 1.837 | 1.927 | 1.973 | 23.976
2018-11-13 | 11:08 | 66.632 | 66.632 | 67.081 | 66.901 | 66.317 | 66.227 | 68.563 | 68.069 | 67.664 | 391 | 417 | 320 | 15430.384 | 15222.747 | 13763.674 | -32768 | 69.057 | 80.063 | 1.474 | 0.308 | 1.656 | 1.838 | 1.927 | 1.973 | 23.976
2018-11-13 | 11:08 | 66.811 | 66.901 | 67.215 | 67.036 | 66.452 | 66.362 | 68.877 | 68.203 | 67.934 | 429 | 428 | 334 | 16909.24 | 15615.539 | 14345.336 | -32768 | 67.575 | 79.226 | 1.134 | 0.88 | 1.39 | 1.839 | 1.928 | 1.972 | 23.978
2018-11-13 | 11:08 | 66.811 | 66.901 | 67.35 | 67.036 | 66.587 | 66.362 | 68.877 | 68.203 | 68.069 | 429 | 428 | 334 | 16909.24 | 15615.539 | 14345.336 | -32768 | 67.575 | 79.226 | 1.444 | 0.42 | 1.592 | 1.839 | 1.928 | 1.972 | 23.978
2018-11-13 | 11:08 | 66.946 | 66.991 | 67.485 | 67.081 | 66.587 | 66.856 | 68.742 | 68.338 | 68.338 | 429 | 403 | 326 | 16909.24 | 14722.831 | 14012.957 | -32768 | 67.62 | 78.609 | 0.964 | 1.232 | 0.552 | 1.84 | 1.929 | 1.971 | 23.978
2018-11-13 | 11:08 | 66.946 | 67.26 | 67.485 | 67.081 | 66.587 | 66.856 | 68.742 | 68.338 | 68.338 | 429 | 403 | 326 | 16909.24 | 14722.831 | 14012.957 | -32768 | 67.62 | 78.609 | 1.51 | 0.7 | 1.43 | 1.839 | 1.928 | 1.971 | 23.978
2018-11-13 | 11:09 | 67.305 | 67.485 | 67.62 | 67.35 | 66.991 | 67.215 | 68.967 | 68.608 | 68.428 | 450 | 463 | 335 | 17726.504 | 16865.328 | 14386.883 | -32768 | 68.024 | 78.344 | 0.864 | 1.41 | 1.446 | 1.84 | 1.929 | 1.971 | 23.978
2018-11-13 | 11:09 | 67.17 | 67.485 | 67.62 | 67.62 | 66.991 | 67.215 | 68.967 | 68.608 | 68.428 | 413 | 403 | 311 | 16286.564 | 14722.831 | 13389.748 | -32768 | 67.754 | 78.477 | 1.212 | 0.752 | 1.646 | 1.84 | 1.929 | 1.971 | 23.978
2018-11-13 | 11:09 | 67.17 | 67.485 | 67.62 | 67.62 | 66.991 | 67.215 | 68.967 | 68.608 | 68.563 | 413 | 403 | 311 | 16286.564 | 14722.831 | 13389.748 | -32768 | 67.754 | 78.477 | 1.212 | 0.752 | 1.646 | 1.84 | 1.929 | 1.971 | 23.978
2018-11-13 | 11:09 | 67.754 | 67.575 | 68.024 | 67.889 | 67.26 | 67.17 | 69.281 | 68.742 | 68.563 | 416 | 427 | 323 | 16403.316 | 15579.83 | 13888.315 | -32768 | 67.081 | 78.873 | 1.164 | 1.128 | 1.21 | 1.841 | 1.93 | 1.971 | 23.978
2018-11-13 | 11:09 | 67.754 | 67.575 | 68.024 | 67.889 | 67.26 | 67.17 | 69.012 | 68.742 | 68.563 | 416 | 427 | 323 | 16403.316 | 15579.83 | 13888.315 | -32768 | 67.081 | 78.873 | 1.69 | 1.464 | 1.066 | 1.841 | 1.93 | 1.97 | 23.978
2018-11-13 | 11:09 | 67.62 | 67.889 | 68.203 | 68.158 | 67.575 | 67.62 | 69.146 | 68.922 | 68.967 | 445 | 433 | 336 | 17531.918 | 15794.08 | 14428.431 | -32768 | 66.407 | 79.799 | 1.364 | 0.994 | 1.07 | 1.842 | 1.93 | 1.97 | 23.976
2018-11-13 | 11:09 | 67.844 | 68.024 | 68.473 | 67.844 | 67.799 | 67.844 | 69.102 | 69.191 | 69.191 | 436 | 422 | 315 | 17181.662 | 15401.289 | 13555.938 | -32768 | 66.632 | 80.328 | 0.818 | 2.034 | 0.732 | 1.842 | 1.931 | 1.971 | 23.978
2018-11-13 | 11:09 | 68.114 | 68.158 | 68.473 | 68.383 | 67.799 | 67.844 | 69.102 | 69.191 | 69.191 | 443 | 444 | 324 | 17454.084 | 16186.872 | 13929.862 | -32768 | 66.632 | 80.416 | 1.278 | 1.008 | 1.734 | 1.843 | 1.931 | 1.971 | 23.976
2018-11-13 | 11:09 | 68.428 | 68.473 | 68.877 | 68.518 | 67.979 | 68.114 | 69.551 | 69.326 | 69.236 | 418 | 422 | 334 | 16481.15 | 15401.289 | 14345.336 | -32768 | 67.575 | 80.724 | 1.4 | 0.552 | 1.334 | 1.842 | 1.932 | 1.972 | 23.976
2018-11-13 | 11:09 | 68.428 | 68.608 | 68.877 | 68.518 | 67.844 | 68.114 | 69.416 | 69.326 | 69.236 | 418 | 422 | 334 | 16481.15 | 15401.289 | 14345.336 | -32768 | 67.575 | 80.724 | 1.276 | 0.402 | 1.03 | 1.843 | 1.933 | 1.971 | 23.978
2018-11-13 | 11:10 | 68.832 | 68.877 | 69.012 | 68.832 | 68.248 | 68.428 | 69.596 | 69.596 | 69.73 | 420 | 412 | 341 | 16558.986 | 15044.206 | 14636.167 | -32768 | 67.889 | 79.402 | 1.664 | 0.45 | 1.51 | 1.843 | 1.933 | 1.972 | 23.976
2018-11-13 | 11:10 | 68.832 | 68.877 | 69.012 | 68.832 | 68.248 | 68.428 | 69.596 | 69.596 | 69.73 | 420 | 412 | 341 | 16558.986 | 15044.206 | 14636.167 | -32768 | 67.889 | 79.402 | 1.124 | 1.032 | 1.104 | 1.842 | 1.933 | 1.972 | 23.978
2018-11-13 | 11:10 | 69.146 | 68.967 | 69.416 | 69.281 | 68.518 | 68.742 | 69.865 | 69.596 | 69.955 | 435 | 423 | 339 | 17142.744 | 15436.997 | 14553.072 | -32768 | 66.856 | 78.08 | 1.2 | 1.658 | 1.006 | 1.842 | 1.932 | 1.973 | 23.976
2018-11-13 | 11:10 | 69.146 | 69.236 | 69.551 | 69.281 | 68.518 | 68.877 | 69.73 | 69.865 | 69.91 | 420 | 416 | 338 | 16558.986 | 15187.039 | 14511.525 | -32768 | 66.856 | 78.08 | 1.078 | 1.454 | 1.226 | 1.842 | 1.932 | 1.973 | 23.978
2018-11-13 | 11:10 | 69.685 | 69.685 | 69.955 | 69.64 | 69.102 | 68.877 | 70 | 69.865 | 70.404 | 420 | 421 | 320 | 16558.986 | 15365.581 | 13763.674 | -32768 | 67.215 | 78.433 | 0.9 | 1.49 | 0.8 | 1.842 | 1.931 | 1.973 | 23.978
2018-11-13 | 11:10 | 69.685 | 69.685 | 69.955 | 69.775 | 69.102 | 69.146 | 70.134 | 70 | 70.404 | 445 | 430 | 338 | 17531.918 | 15686.955 | 14511.525 | -32768 | 67.081 | 78.433 | 0.996 | 2.092 | 0.696 | 1.84 | 1.931 | 1.974 | 23.978
2018-11-13 | 11:10 | 69.685 | 69.685 | 69.955 | 69.775 | 69.102 | 69.146 | 70.134 | 70 | 70.404 | 445 | 430 | 338 | 17531.918 | 15686.955 | 14511.525 | -32768 | 67.081 | 78.433 | 0.996 | 2.092 | 0.696 | 1.84 | 1.931 | 1.974 | 23.978
2018-11-13 | 11:10 | 70.09 | 69.955 | 70.404 | 70 | 69.506 | 69.326 | 70 | 70.314 | 70.494 | 386 | 402 | 307 | 15235.797 | 14687.123 | 13223.559 | -32768 | 66.362 | 77.639 | 1.248 | 1.24 | 1.454 | 1.838 | 1.928 | 1.974 | 23.976
2018-11-13 | 11:10 | 70.09 | 69.955 | 70.134 | 70 | 69.506 | 69.596 | 70 | 70.449 | 70.494 | 432 | 446 | 300 | 17025.992 | 16258.288 | 12932.728 | -32768 | 66.362 | 77.639 | 1.2 | 1.134 | 1.04 | 1.838 | 1.927 | 1.973 | 23.978
2018-11-13 | 11:10 | 70.09 | 69.955 | 70.134 | 70 | 69.506 | 69.596 | 70.269 | 70.449 | 70.494 | 432 | 446 | 300 | 17025.992 | 16258.288 | 12932.728 | -32768 | 66.362 | 77.639 | 0.816 | 1.704 | 1.302 | 1.839 | 1.927 | 1.973 | 23.976
2018-11-13 | 11:10 | 70.224 | 70.224 | 70.628 | 70.269 | 69.64 | 69.865 | 70.134 | 70.539 | 70.808 | 414 | 414 | 312 | 16403.316 | 15865.497 | 13929.862 | -32768 | 66.901 | 78.521 | 0.944 | 2.47 | 1.064 | 1.837 | 1.927 | 1.974 | 23.976
2018-11-13 | 11:11 | 70.224 | 70.224 | 70.628 | 70.269 | 69.64 | 69.865 | 70.134 | 70.539 | 70.808 | 414 | 414 | 312 | 16325.481 | 15115.623 | 13431.295 | -32768 | 66.901 | 78.521 | 0.61 | 2.032 | 1.104 | 1.837 | 1.927 | 1.974 | 23.976
2018-11-13 | 11:11 | 70.494 | 70.494 | 70.673 | 70.539 | 70.045 | 69.955 | 70.539 | 70.853 | 70.808 | 410 | 420 | 319 | 16169.812 | 15329.872 | 13722.126 | -32768 | 67.575 | 78.961 | 1.494 | 1.004 | 1.102 | 1.833 | 1.923 | 1.974 | 23.978
2018-11-13 | 11:11 | 70.359 | 70.628 | 70.943 | 70.314 | 70.045 | 70.09 | 70.539 | 70.853 | 70.808 | 410 | 434 | 332 | 16169.812 | 15829.789 | 14262.241 | -32768 | 67.575 | 78.697 | 1.06 | 2.392 | 1.158 | 1.833 | 1.923 | 1.974 | 23.976
2018-11-13 | 11:11 | 70.763 | 70.763 | 70.943 | 70.673 | 70.314 | 70.269 | 70.673 | 71.122 | 71.122 | 417 | 429 | 343 | 16442.234 | 15651.247 | 14719.262 | -32768 | 67.575 | 79.314 | 0.944 | 1.49 | 1.644 | 1.832 | 1.922 | 1.974 | 23.976
2018-11-13 | 11:11 | 70.763 | 70.763 | 70.943 | 70.673 | 70.314 | 70.269 | 70.673 | 71.122 | 71.122 | 417 | 429 | 343 | 16442.234 | 15651.247 | 14719.262 | -32768 | 67.575 | 79.314 | 0.816 | 1.468 | 1.286 | 1.831 | 1.922 | 1.975 | 23.976
2018-11-13 | 11:11 | 71.033 | 71.077 | 71.212 | 71.122 | 70.583 | 70.673 | 70.943 | 71.257 | 71.482 | 411 | 426 | 326 | 16208.729 | 15544.122 | 14012.957 | -32768 | 67.35 | 79.755 | 1.478 | 1.156 | 1.628 | 1.832 | 1.92 | 1.977 | 23.978
2018-11-13 | 11:11 | 71.257 | 71.077 | 71.616 | 71.257 | 70.628 | 70.943 | 71.033 | 71.392 | 71.661 | 441 | 446 | 325 | 17376.248 | 16258.288 | 13971.41 | -32768 | 67.081 | 80.151 | 0.908 | 1.24 | 1.118 | 1.831 | 1.92 | 1.976 | 23.978
2018-11-13 | 11:11 | 71.257 | 71.077 | 71.616 | 71.257 | 70.628 | 70.943 | 71.033 | 71.392 | 71.661 | 441 | 446 | 325 | 17376.248 | 16258.288 | 13971.41 | -32768 | 67.081 | 80.151 | 0.908 | 1.24 | 1.118 | 1.831 | 1.92 | 1.978 | 23.978
2018-11-13 | 11:11 | 71.571 | 71.482 | 71.661 | 71.527 | 71.033 | 70.943 | 71.077 | 71.437 | 71.751 | 428 | 429 | 306 | 16558.986 | 14972.789 | 13597.484 | -32768 | 66.676 | 80.548 | 0.9 | 1.888 | 1.168 | 1.832 | 1.918 | 1.978 | 23.978
2018-11-13 | 11:11 | 71.527 | 71.482 | 71.661 | 71.527 | 71.033 | 70.943 | 71.077 | 71.437 | 72.021 | 428 | 429 | 306 | 16870.324 | 15651.247 | 13182.012 | -32768 | 66.542 | 80.548 | 1.19 | 1.976 | 0.712 | 1.831 | 1.918 | 1.977 | 23.976
2018-11-13 | 11:12 | 71.841 | 71.751 | 72.021 | 71.931 | 71.302 | 71.392 | 71.347 | 71.841 | 72.065 | 401 | 406 | 312 | 15819.557 | 14829.956 | 13431.295 | -32768 | 66.542 | 80.856 | 1.168 | 2.212 | 1.648 | 1.832 | 1.917 | 1.978 | 23.976
2018-11-13 | 11:12 | 71.706 | 71.751 | 72.021 | 71.931 | 71.302 | 71.392 | 71.347 | 71.841 | 72.065 | 411 | 399 | 339 | 16208.729 | 14579.998 | 14553.072 | -32768 | 66.542 | 81.121 | 1.434 | 1.636 | 0.928 | 1.832 | 1.917 | 1.98 | 23.976
2018-11-13 | 11:12 | 71.706 | 71.706 | 72.2 | 72.155 | 71.392 | 71.661 | 71.347 | 71.976 | 72.2 | 445 | 445 | 328 | 17531.918 | 16222.58 | 14096.052 | -32768 | 66.227 | 80.989 | 0.848 | 1.902 | 0.894 | 1.834 | 1.918 | 1.98 | 23.978
2018-11-13 | 11:12 | 71.976 | 71.976 | 72.2 | 72.155 | 71.392 | 71.661 | 71.347 | 71.841 | 72.47 | 446 | 418 | 301 | 17570.836 | 15258.456 | 12974.275 | -32768 | 66.362 | 81.209 | 1.096 | 1.748 | 1.112 | 1.833 | 1.916 | 1.979 | 23.976
2018-11-13 | 11:12 | 72.2 | 72.155 | 72.739 | 72.335 | 71.706 | 71.796 | 71.571 | 72.245 | 72.47 | 432 | 435 | 311 | 17025.992 | 15865.497 | 13389.748 | -32768 | 66.542 | 81.914 | 1.194 | 1.634 | 1.602 | 1.834 | 1.915 | 1.981 | 23.976
2018-11-13 | 11:12 | 72.2 | 72.155 | 72.739 | 72.335 | 71.706 | 71.796 | 71.571 | 72.245 | 72.47 | 432 | 435 | 311 | 17025.992 | 15865.497 | 13389.748 | -32768 | 66.542 | 81.914 | 1.194 | 1.634 | 1.602 | 1.834 | 1.915 | 1.981 | 23.976
2018-11-13 | 11:12 | 72.515 | 72.335 | 72.739 | 72.604 | 71.841 | 72.065 | 71.886 | 72.38 | 72.649 | 401 | 423 | 348 | 15819.557 | 15436.997 | 14926.998 | -32768 | 67.081 | 81.958 | 1.496 | 1.192 | 1.716 | 1.835 | 1.914 | 1.983 | 23.976
2018-11-13 | 11:12 | 72.515 | 72.335 | 72.874 | 72.604 | 71.841 | 72.2 | 71.751 | 72.245 | 72.649 | 431 | 445 | 320 | 15819.557 | 15436.997 | 14926.998 | -32768 | 67.081 | 81.958 | 1.014 | 2.274 | 0.538 | 1.835 | 1.915 | 1.983 | 23.978
2018-11-13 | 11:12 | 72.964 | 72.604 | 73.143 | 72.874 | 72.245 | 72.47 | 71.931 | 72.515 | 73.098 | 418 | 403 | 324 | 16481.15 | 14722.831 | 13929.862 | -32768 | 67.081 | 81.385 | 1.226 | 1.27 | 1.562 | 1.837 | 1.913 | 1.983 | 23.976
2018-11-13 | 11:12 | 72.964 | 72.604 | 73.143 | 72.874 | 72.245 | 72.47 | 71.931 | 72.515 | 73.098 | 418 | 403 | 324 | 16481.15 | 14722.831 | 13929.862 | -32768 | 67.081 | 81.385 | 1.276 | 1.936 | 1.274 | 1.839 | 1.914 | 1.983 | 23.976
2018-11-13 | 11:13 | 73.098 | 72.874 | 73.188 | 73.053 | 72.425 | 72.515 | 72.2 | 72.829 | 73.368 | 431 | 437 | 337 | 16987.076 | 15936.913 | 14469.978 | -32768 | 67.395 | 81.782 | 1.254 | 1.52 | 1.1 | 1.84 | 1.914 | 1.984 | 23.976
2018-11-13 | 11:13 | 73.098 | 72.874 | 73.188 | 73.053 | 72.425 | 72.515 | 72.2 | 72.829 | 73.368 | 431 | 437 | 337 | 16987.076 | 15936.913 | 14469.978 | -32768 | 67.395 | 81.782 | 1.254 | 1.52 | 1.1 | 1.839 | 1.914 | 1.985 | 23.976
2018-11-13 | 11:13 | 73.368 | 73.278 | 73.592 | 73.503 | 72.829 | 72.919 | 72.425 | 73.098 | 73.682 | 414 | 417 | 318 | 16520.068 | 15329.872 | 13680.579 | -32768 | 67.036 | 81.429 | 1.582 | 1.016 | 1.314 | 1.842 | 1.915 | 1.986 | 23.978
2018-11-13 | 11:13 | 73.368 | 73.278 | 73.592 | 73.503 | 72.829 | 72.919 | 72.425 | 73.098 | 73.682 | 414 | 417 | 310 | 16325.481 | 15222.747 | 13348.2 | -32768 | 67.036 | 81.429 | 1.18 | 1.362 | 0.906 | 1.842 | 1.915 | 1.986 | 23.98
2018-11-13 | 11:13 | 73.637 | 73.547 | 73.997 | 73.592 | 73.188 | 73.323 | 72.604 | 73.233 | 73.817 | 395 | 420 | 309 | 15586.053 | 15329.872 | 13306.653 | -32768 | 66.452 | 81.517 | 1.066 | 1.556 | 0.986 | 1.844 | 1.914 | 1.988 | 23.978
2018-11-13 | 11:13 | 73.637 | 73.547 | 73.997 | 73.592 | 73.188 | 73.323 | 72.604 | 73.233 | 73.817 | 395 | 420 | 309 | 15586.053 | 15329.872 | 13306.653 | -32768 | 66.452 | 81.517 | 0.692 | 2.256 | 1.15 | 1.844 | 1.914 | 1.988 | 23.978
2018-11-13 | 11:13 | 73.637 | 73.547 | 73.997 | 73.592 | 73.053 | 73.323 | 72.604 | 73.233 | 73.817 | 405 | 387 | 351 | 15975.226 | 14151.498 | 15051.64 | -32768 | 66.452 | 81.517 | 1.428 | 2.086 | 1.39 | 1.844 | 1.914 | 1.989 | 23.976
2018-11-13 | 11:13 | 73.952 | 73.817 | 74.041 | 74.041 | 73.233 | 73.592 | 72.515 | 73.278 | 74.221 | 429 | 432 | 318 | 16909.24 | 15758.372 | 13680.579 | -32768 | 66.362 | 81.517 | 0.748 | 2.486 | 0.472 | 1.845 | 1.915 | 1.991 | 23.978
2018-11-13 | 11:13 | 73.952 | 73.817 | 74.041 | 74.041 | 73.233 | 73.592 | 72.604 | 73.278 | 74.221 | 438 | 448 | 323 | 17259.496 | 16329.705 | 13888.315 | -32768 | 66.362 | 81.517 | 1.252 | 1.928 | 1.382 | 1.845 | 1.915 | 1.99 | 23.978
2018-11-13 | 11:13 | 74.086 | 74.086 | 74.266 | 74.311 | 73.682 | 73.772 | 72.919 | 73.503 | 74.221 | 425 | 420 | 349 | 16753.572 | 15329.872 | 14968.545 | -32768 | 65.554 | 80.768 | 1.178 | 0.99 | 1.708 | 1.848 | 1.915 | 1.991 | 23.978
2018-11-13 | 11:13 | 74.356 | 73.952 | 74.446 | 74.311 | 73.682 | 73.907 | 72.919 | 73.682 | 74.356 | 392 | 399 | 324 | 15469.301 | 14579.998 | 13929.862 | -32768 | 65.554 | 80.768 | 1.058 | 2.336 | 0.992 | 1.847 | 1.915 | 1.993 | 23.978
2018-11-13 | 11:14 | 74.58 | 74.535 | 74.715 | 74.535 | 74.086 | 73.907 | 73.009 | 73.952 | 74.446 | 433 | 440 | 316 | 17064.91 | 16044.038 | 13597.484 | -32768 | 65.913 | 81.165 | 1.272 | 1.298 | 1.49 | 1.848 | 1.915 | 1.994 | 23.976
2018-11-13 | 11:14 | 74.58 | 74.535 | 74.715 | 74.535 | 74.086 | 73.907 | 73.009 | 73.952 | 74.446 | 433 | 440 | 316 | 17064.91 | 16044.038 | 13597.484 | -32768 | 65.913 | 81.165 | 1.272 | 1.298 | 1.49 | 1.848 | 1.915 | 1.994 | 23.976
2018-11-13 | 11:14 | 74.85 | 74.535 | 74.985 | 75.074 | 74.401 | 74.446 | 73.413 | 74.086 | 74.85 | 429 | 432 | 306 | 16909.24 | 15758.372 | 13182.012 | -32768 | 65.913 | 80.504 | 0.756 | 2.118 | 1.41 | 1.849 | 1.915 | 1.995 | 23.978
2018-11-13 | 11:14 | 74.85 | 74.535 | 74.985 | 75.074 | 74.401 | 74.446 | 73.413 | 74.086 | 74.85 | 429 | 432 | 306 | 16909.24 | 15758.372 | 13182.012 | -32768 | 65.913 | 80.504 | 1.048 | 1.976 | 1.21 | 1.85 | 1.917 | 1.996 | 23.976
2018-11-13 | 11:14 | 74.94 | 75.119 | 75.299 | 75.164 | 74.401 | 74.535 | 73.503 | 74.401 | 75.119 | 439 | 432 | 321 | 17298.414 | 15758.372 | 13805.221 | -32768 | 65.464 | 80.46 | 0.8 | 1.912 | 0.828 | 1.85 | 1.916 | 1.998 | 23.976
2018-11-13 | 11:14 | 74.94 | 75.119 | 75.299 | 75.164 | 74.401 | 74.535 | 73.503 | 74.401 | 75.119 | 439 | 432 | 321 | 17298.414 | 15758.372 | 13805.221 | -32768 | 65.464 | 80.46 | 1.344 | 1.334 | 1.674 | 1.851 | 1.916 | 1.997 | 23.976
2018-11-13 | 11:14 | 74.94 | 74.985 | 75.299 | 75.434 | 74.401 | 74.535 | 73.233 | 74.401 | 75.119 | 421 | 427 | 321 | 16597.902 | 15579.83 | 13805.221 | -32768 | 65.464 | 80.46 | 0.766 | 2.438 | 1.2 | 1.851 | 1.916 | 1.997 | 23.978
2018-11-13 | 11:14 | 75.209 | 75.119 | 75.434 | 75.299 | 74.805 | 74.805 | 73.503 | 74.535 | 75.524 | 420 | 430 | 318 | 16558.986 | 15686.955 | 13680.579 | -32768 | 65.599 | 80.592 | 0.548 | 1.682 | 1.108 | 1.852 | 1.917 | 2 | 23.98
2018-11-13 | 11:14 | 75.209 | 75.254 | 75.434 | 75.568 | 74.805 | 74.805 | 73.503 | 74.535 | 75.524 | 420 | 430 | 318 | 16558.986 | 15686.955 | 13680.579 | -32768 | 65.599 | 80.592 | 1.262 | 1.548 | 0.952 | 1.852 | 1.917 | 1.999 | 23.976
2018-11-13 | 11:14 | 74.94 | 75.254 | 75.434 | 75.568 | 74.805 | 74.805 | 73.503 | 74.535 | 75.524 | 420 | 430 | 318 | 16558.986 | 15686.955 | 13680.579 | -32768 | 65.599 | 80.724 | 1.262 | 1.548 | 0.952 | 1.853 | 1.917 | 1.999 | 23.976
2018-11-13 | 11:14 | 75.389 | 75.389 | 75.7 | 75.7 | 75.029 | 75.164 | 73.817 | 74.67 | 75.788 | 431 | 420 | 310 | 16987.076 | 15329.872 | 13348.2 | -32768 | 66.003 | 80.46 | 1.026 | 1.968 | 1.094 | 1.854 | 1.919 | 2 | 23.976
2018-11-13 | 11:14 | 75.389 | 75.524 | 75.7 | 75.7 | 75.029 | 75.164 | 73.817 | 74.805 | 75.788 | 428 | 428 | 347 | 16987.076 | 15329.872 | 13348.2 | -32768 | 66.003 | 80.46 | 0.968 | 1.992 | 0.888 | 1.854 | 1.919 | 2.001 | 23.978
2018-11-13 | 11:15 | 75.568 | 75.656 | 75.832 | 75.965 | 75.164 | 75.254 | 74.086 | 74.94 | 76.053 | 407 | 416 | 330 | 16053.061 | 15187.039 | 14179.146 | -32768 | 66.272 | 79.446 | 1.23 | 1.048 | 1.542 | 1.855 | 1.919 | 2.003 | 23.976
2018-11-13 | 11:15 | 75.568 | 75.656 | 75.832 | 75.965 | 75.164 | 75.254 | 74.086 | 74.94 | 76.053 | 407 | 416 | 330 | 16053.061 | 15187.039 | 14179.146 | -32768 | 66.272 | 79.446 | 1.23 | 1.048 | 1.542 | 1.855 | 1.919 | 2.003 | 23.976
2018-11-13 | 11:15 | 75.656 | 75.965 | 76.097 | 76.141 | 75.479 | 75.524 | 74.086 | 75.074 | 76.185 | 433 | 430 | 338 | 17064.91 | 15686.955 | 14511.525 | -32768 | 66.587 | 78.785 | 0.996 | 2.282 | 1.178 | 1.856 | 1.92 | 2.005 | 23.976
2018-11-13 | 11:15 | 75.788 | 76.097 | 76.229 | 75.832 | 75.568 | 75.656 | 74.086 | 75.074 | 76.185 | 428 | 411 | 304 | 16870.324 | 15008.498 | 13098.917 | -32768 | 66.676 | 78.388 | 1.134 | 1.35 | 0.532 | 1.857 | 1.92 | 2.005 | 23.976
2018-11-13 | 11:15 | 76.097 | 76.185 | 76.493 | 76.405 | 75.744 | 75.832 | 74.535 | 75.344 | 76.317 | 437 | 422 | 321 | 17220.58 | 15401.289 | 13805.221 | -32768 | 66.048 | 78.388 | 1.554 | 0.764 | 1.462 | 1.859 | 1.922 | 2.007 | 23.978
2018-11-13 | 11:15 | 76.097 | 76.185 | 76.493 | 76.405 | 75.744 | 75.832 | 74.535 | 75.344 | 76.317 | 437 | 422 | 321 | 17220.58 | 15401.289 | 13805.221 | -32768 | 66.048 | 78.388 | 1.554 | 0.764 | 1.462 | 1.859 | 1.922 | 2.007 | 23.978
2018-11-13 | 11:15 | 76.493 | 76.449 | 76.67 | 76.537 | 75.744 | 76.097 | 74.535 | 75.524 | 76.626 | 385 | 402 | 334 | 15196.88 | 14687.123 | 14345.336 | -32768 | 66.856 | 78.521 | 0.814 | 1.846 | 0.968 | 1.86 | 1.923 | 2.01 | 23.976
2018-11-13 | 11:15 | 76.493 | 76.449 | 76.802 | 76.537 | 76.009 | 76.097 | 74.535 | 75.524 | 76.626 | 448 | 410 | 312 | 17648.67 | 14972.789 | 13431.295 | -32768 | 67.126 | 78.521 | 0.81 | 1.952 | 1.042 | 1.86 | 1.924 | 2.011 | 23.976
2018-11-13 | 11:15 | 76.626 | 76.714 | 76.934 | 76.978 | 76.317 | 76.273 | 74.85 | 75.788 | 76.802 | 412 | 416 | 316 | 16247.646 | 15187.039 | 13597.484 | -32768 | 66.766 | 79.27 | 0.74 | 2.508 | 1.27 | 1.864 | 1.925 | 2.012 | 23.978
2018-11-13 | 11:15 | 76.626 | 76.714 | 76.934 | 76.846 | 76.317 | 76.273 | 74.85 | 75.788 | 76.802 | 412 | 416 | 316 | 16247.646 | 15187.039 | 13597.484 | -32768 | 66.766 | 79.666 | 1.21 | 1.14 | 1.666 | 1.863 | 1.925 | 2.013 | 23.978
2018-11-13 | 11:16 | 77.022 | 76.846 | 77.199 | 77.022 | 76.582 | 76.67 | 74.805 | 75.92 | 77.066 | 442 | 428 | 295 | 17415.166 | 15615.539 | 12724.991 | -32768 | 66.272 | 79.887 | 0.832 | 1.854 | 1.568 | 1.866 | 1.926 | 2.015 | 23.978
2018-11-13 | 11:16 | 77.022 | 76.846 | 77.199 | 77.022 | 76.582 | 76.67 | 74.805 | 75.92 | 77.066 | 442 | 428 | 295 | 17415.166 | 15615.539 | 12724.991 | -32768 | 66.272 | 79.887 | 0.832 | 1.854 | 1.568 | 1.866 | 1.926 | 2.015 | 23.978
2018-11-13 | 11:16 | 77.154 | 77.287 | 77.727 | 77.375 | 76.846 | 76.758 | 75.254 | 76.185 | 77.331 | 430 | 432 | 325 | 16948.158 | 15758.372 | 13971.41 | -32768 | 65.958 | 80.945 | 1.234 | 1.522 | 1.372 | 1.868 | 1.926 | 2.018 | 23.978
2018-11-13 | 11:16 | 77.551 | 77.551 | 77.86 | 77.683 | 76.934 | 77.199 | 75.254 | 76.449 | 77.507 | 415 | 424 | 314 | 16364.398 | 15472.706 | 13514.39 | -32768 | 65.733 | 81.253 | 0.902 | 0.924 | 1.488 | 1.871 | 1.928 | 2.019 | 23.976
2018-11-13 | 11:16 | 77.551 | 77.551 | 77.86 | 77.683 | 76.934 | 77.199 | 75.254 | 76.449 | 77.507 | 415 | 424 | 314 | 16364.398 | 15472.706 | 13514.39 | -32768 | 65.733 | 81.253 | 0.902 | 0.924 | 1.488 | 1.872 | 1.929 | 2.02 | 23.976
2018-11-13 | 11:16 | 77.683 | 77.86 | 78.124 | 77.992 | 77.375 | 77.463 | 75.254 | 76.449 | 77.683 | 439 | 448 | 322 | 17298.414 | 16329.705 | 13846.769 | -32768 | 65.105 | 81.165 | 1.276 | 0.584 | 0.816 | 1.874 | 1.929 | 2.022 | 23.978
2018-11-13 | 11:16 | 77.683 | 77.86 | 78.124 | 77.992 | 77.375 | 77.331 | 75.568 | 76.449 | 77.816 | 420 | 426 | 324 | 16558.986 | 15544.122 | 13929.862 | -32768 | 65.105 | 81.165 | 0.758 | 0.84 | 1.066 | 1.874 | 1.931 | 2.022 | 23.976
2018-11-13 | 11:16 | 77.86 | 78.124 | 78.256 | 77.948 | 77.507 | 77.727 | 75.568 | 76.582 | 77.992 | 451 | 445 | 315 | 17765.422 | 16222.58 | 13555.938 | -32768 | 64.386 | 80.68 | 1.172 | -0.148 | 1.904 | 1.876 | 1.931 | 2.025 | 23.978
2018-11-13 | 11:16 | 77.86 | 78.124 | 78.565 | 77.948 | 77.639 | 77.727 | 75.568 | 76.626 | 78.124 | 427 | 413 | 325 | 16831.406 | 15079.914 | 13971.41 | -32768 | 64.386 | 80.68 | 1.062 | 0.234 | 1.838 | 1.875 | 1.931 | 2.024 | 23.976
2018-11-13 | 11:16 | 78.256 | 78.256 | 78.521 | 78.477 | 77.771 | 77.86 | 75.965 | 76.978 | 78.212 | 398 | 405 | 306 | 15702.805 | 14794.248 | 13182.012 | -32768 | 65.15 | 80.945 | 0.9 | 0.496 | 1.492 | 1.877 | 1.933 | 2.027 | 23.978
2018-11-13 | 11:16 | 78.256 | 78.388 | 78.521 | 78.477 | 77.904 | 77.86 | 75.965 | 76.978 | 78.212 | 436 | 418 | 310 | 17181.662 | 15258.456 | 13348.2 | -32768 | 65.06 | 81.209 | 0.468 | 1.296 | 1.256 | 1.877 | 1.932 | 2.027 | 23.978
2018-11-13 | 11:17 | 78.433 | 78.521 | 78.697 | 78.609 | 77.904 | 78.124 | 75.744 | 77.154 | 78.521 | 409 | 414 | 338 | 16130.895 | 15115.623 | 14511.525 | -32768 | 65.329 | 81.385 | 1.188 | 1.404 | 1.636 | 1.88 | 1.935 | 2.029 | 23.976
2018-11-13 | 11:17 | 78.521 | 78.521 | 78.829 | 78.741 | 78.168 | 78.036 | 75.832 | 77.154 | 78.521 | 407 | 396 | 310 | 17687.588 | 15508.414 | 14220.694 | -32768 | 65.464 | 81.385 | 1.346 | 1.4 | 1.172 | 1.879 | 1.935 | 2.03 | 23.978
2018-11-13 | 11:17 | 78.653 | 78.609 | 78.829 | 78.697 | 78.3 | 78.433 | 76.229 | 77.287 | 78.388 | 435 | 422 | 309 | 17142.744 | 15401.289 | 13306.653 | -32768 | 65.823 | 80.945 | 0.978 | 0.802 | 0.844 | 1.882 | 1.937 | 2.033 | 23.978
2018-11-13 | 11:17 | 78.653 | 78.609 | 78.829 | 78.697 | 78.3 | 78.433 | 76.229 | 77.287 | 78.388 | 435 | 422 | 309 | 17142.744 | 15401.289 | 13306.653 | -32768 | 65.823 | 80.945 | 1.462 | 0.008 | 1.432 | 1.882 | 1.937 | 2.032 | 23.978
2018-11-13 | 11:17 | 78.785 | 78.785 | 79.226 | 79.005 | 78.477 | 78.433 | 76.361 | 77.419 | 78.961 | 419 | 426 | 342 | 16520.068 | 15544.122 | 14677.714 | -32768 | 65.733 | 81.473 | 1.056 | 1.102 | 1.114 | 1.886 | 1.94 | 2.034 | 23.976
2018-11-13 | 11:17 | 78.785 | 78.917 | 79.226 | 79.005 | 78.477 | 78.433 | 76.493 | 77.419 | 78.961 | 419 | 426 | 342 | 16520.068 | 15544.122 | 14677.714 | -32768 | 65.733 | 81.473 | 1.24 | 1.14 | 1.308 | 1.884 | 1.939 | 2.034 | 23.976
2018-11-13 | 11:17 | 78.961 | 79.049 | 79.358 | 79.182 | 78.565 | 78.961 | 76.537 | 77.683 | 78.829 | 422 | 433 | 345 | 16636.82 | 15794.08 | 14802.356 | -32768 | 65.105 | 82.928 | 1.428 | 1.334 | 0.97 | 1.887 | 1.941 | 2.039 | 23.976
2018-11-13 | 11:17 | 78.961 | 79.049 | 79.358 | 79.182 | 78.565 | 78.961 | 76.537 | 77.816 | 79.094 | 418 | 422 | 326 | 16636.82 | 15794.08 | 14802.356 | -32768 | 65.105 | 82.928 | 1.416 | 1.11 | 1.246 | 1.887 | 1.941 | 2.038 | 23.978
2018-11-13 | 11:17 | 79.094 | 79.314 | 79.49 | 79.49 | 78.829 | 78.873 | 76.537 | 78.08 | 79.27 | 436 | 422 | 329 | 17181.662 | 15401.289 | 14137.6 | -32768 | 64.476 | 83.28 | 1.182 | 1.922 | 1.132 | 1.891 | 1.944 | 2.041 | 23.978
2018-11-13 | 11:17 | 79.358 | 79.358 | 79.49 | 79.49 | 78.829 | 78.873 | 76.537 | 78.08 | 79.27 | 436 | 422 | 329 | 17181.662 | 15401.289 | 14137.6 | -32768 | 64.476 | 83.28 | 1.596 | 0.982 | 1.234 | 1.89 | 1.943 | 2.042 | 23.976
2018-11-13 | 11:18 | 79.27 | 79.446 | 79.622 | 79.666 | 79.005 | 79.27 | 76.846 | 78.08 | 79.49 | 419 | 416 | 321 | 16520.068 | 15187.039 | 13805.221 | -32768 | 63.847 | 83.501 | 0.946 | 1.674 | 0.95 | 1.893 | 1.946 | 2.043 | 23.978
2018-11-13 | 11:18 | 79.27 | 79.446 | 79.622 | 79.666 | 79.005 | 79.27 | 76.978 | 78.08 | 79.49 | 414 | 432 | 344 | 16325.481 | 15758.372 | 14760.809 | -32768 | 63.847 | 83.501 | 1.38 | 0.934 | 1.664 | 1.893 | 1.946 | 2.044 | 23.978
2018-11-13 | 11:18 | 79.666 | 79.622 | 80.151 | 79.799 | 79.138 | 79.534 | 76.978 | 78.212 | 79.666 | 414 | 414 | 317 | 16325.481 | 15115.623 | 13639.031 | -32768 | 63.847 | 82.619 | 1.08 | 1.356 | 1.362 | 1.896 | 1.948 | 2.048 | 23.978
2018-11-13 | 11:18 | 79.711 | 79.755 | 80.151 | 79.931 | 79.402 | 79.534 | 77.11 | 78.08 | 79.666 | 426 | 429 | 330 | 16792.488 | 15651.247 | 14179.146 | -32768 | 63.982 | 82.884 | 1.27 | 1.506 | 0.906 | 1.896 | 1.948 | 2.046 | 23.978
2018-11-13 | 11:18 | 80.063 | 80.151 | 80.416 | 80.239 | 79.711 | 79.799 | 77.375 | 78.477 | 79.843 | 417 | 413 | 316 | 16442.234 | 15079.914 | 13597.484 | -32768 | 65.778 | 83.016 | 1.154 | 1.442 | 1.72 | 1.898 | 1.951 | 2.05 | 23.976
2018-11-13 | 11:18 | 80.063 | 80.151 | 80.416 | 80.195 | 79.711 | 79.799 | 77.375 | 78.477 | 79.843 | 417 | 413 | 316 | 16442.234 | 15079.914 | 13597.484 | -32768 | 65.778 | 83.016 | 1.088 | 1.754 | 1.538 | 1.899 | 1.951 | 2.05 | 23.976
2018-11-13 | 11:18 | 80.283 | 80.328 | 80.724 | 80.504 | 79.799 | 80.063 | 77.199 | 78.785 | 80.151 | 410 | 426 | 315 | 16169.812 | 15544.122 | 13555.938 | -32768 | 65.644 | 82.531 | 1.424 | 0.41 | 1.56 | 1.902 | 1.954 | 2.053 | 23.98
2018-11-13 | 11:18 | 80.46 | 80.46 | 80.724 | 80.636 | 79.799 | 80.063 | 77.243 | 78.785 | 80.151 | 423 | 443 | 308 | 16675.736 | 16151.163 | 13265.106 | -32768 | 65.644 | 82.399 | 1.328 | 1.444 | 1.278 | 1.901 | 1.953 | 2.054 | 23.978
2018-11-13 | 11:18 | 80.46 | 80.46 | 80.724 | 80.636 | 79.799 | 80.063 | 77.243 | 78.785 | 80.019 | 423 | 443 | 308 | 16675.736 | 16151.163 | 13265.106 | -32768 | 65.644 | 82.399 | 0.712 | 2.13 | 0.88 | 1.901 | 1.953 | 2.054 | 23.978
2018-11-13 | 11:18 | 80.372 | 80.46 | 81.121 | 80.372 | 80.195 | 80.328 | 77.551 | 78.917 | 80.416 | 410 | 401 | 337 | 16169.812 | 14651.415 | 14469.978 | -32768 | 66.721 | 82.267 | 1.208 | 1.1 | 1.078 | 1.906 | 1.958 | 2.056 | 23.978
2018-11-13 | 11:18 | 80.372 | 80.724 | 81.121 | 80.768 | 80.195 | 80.328 | 77.551 | 78.917 | 80.416 | 410 | 401 | 337 | 16169.812 | 14651.415 | 14469.978 | -32768 | 66.721 | 82.267 | 1.128 | 0.334 | 1.072 | 1.905 | 1.956 | 2.058 | 23.978
2018-11-13 | 11:18 | 80.372 | 80.724 | 81.121 | 80.768 | 80.195 | 80.328 | 77.551 | 78.917 | 80.416 | 410 | 401 | 337 | 16169.812 | 14651.415 | 14469.978 | -32768 | 66.721 | 82.267 | 1.128 | 0.334 | 1.072 | 1.905 | 1.956 | 2.058 | 23.978
2018-11-13 | 11:19 | 80.856 | 80.945 | 81.121 | 81.077 | 80.372 | 80.592 | 77.771 | 79.049 | 80.592 | 401 | 408 | 338 | 15819.557 | 14901.373 | 14511.525 | -32768 | 67.17 | 82.179 | 0.578 | 2.178 | 1.014 | 1.91 | 1.961 | 2.061 | 23.978
2018-11-13 | 11:19 | 80.856 | 80.945 | 81.385 | 81.077 | 80.504 | 80.46 | 77.771 | 79.049 | 80.46 | 432 | 416 | 338 | 17025.992 | 15187.039 | 14511.525 | -32768 | 67.305 | 82.179 | 1.256 | 1.172 | 1.234 | 1.91 | 1.96 | 2.06 | 23.978
2018-11-13 | 11:19 | 80.504 | 81.077 | 80.592 | 81.165 | 80.107 | 80.9 | 78.212 | 79.578 | 81.033 | 414 | 419 | 345 | 16325.481 | 15294.164 | 14802.356 | -32768 | 67.26 | 82.443 | 0.846 | 2.094 | 1.17 | 1.913 | 1.963 | 2.064 | 23.978
2018-11-13 | 11:19 | 79.049 | 80.46 | 79.005 | 81.033 | 78.961 | 80.548 | 78.08 | 79.446 | 80.9 | 413 | 419 | 306 | 16286.564 | 15294.164 | 13182.012 | -32768 | 67.53 | 83.016 | 1.564 | 0.724 | 1.528 | 1.916 | 1.966 | 2.066 | 23.976
2018-11-13 | 11:19 | 79.049 | 80.46 | 79.005 | 80.768 | 78.961 | 80.548 | 78.212 | 79.446 | 80.9 | 413 | 419 | 306 | 16286.564 | 15294.164 | 13182.012 | -32768 | 67.53 | 83.016 | 1.072 | 2.138 | 1.516 | 1.916 | 1.966 | 2.066 | 23.978
2018-11-13 | 11:19 | 76.802 | 79.402 | 77.154 | 79.622 | 76.846 | 80.019 | 77.948 | 79.049 | 80.636 | 442 | 416 | 329 | 17415.166 | 15187.039 | 14137.6 | -32768 | 67.575 | 83.06 | 1.326 | 1.426 | 1.412 | 1.921 | 1.97 | 2.071 | 23.978
2018-11-13 | 11:19 | 76.67 | 79.402 | 77.154 | 79.622 | 76.846 | 80.019 | 77.948 | 79.049 | 80.636 | 442 | 416 | 329 | 17415.166 | 15187.039 | 14137.6 | -32768 | 67.709 | 83.06 | 0.928 | 1.728 | 0.99 | 1.921 | 1.97 | 2.071 | 23.976
2018-11-13 | 11:19 | 75.7 | 78.08 | 75.876 | 78.477 | 75.788 | 78.829 | 77.904 | 78.697 | 79.887 | 427 | 449 | 319 | 16831.406 | 16365.413 | 13722.126 | -32768 | 67.754 | 83.06 | 1.526 | 1.436 | 1.124 | 1.923 | 1.973 | 2.074 | 23.976
2018-11-13 | 11:19 | 75.7 | 78.08 | 75.876 | 78.344 | 75.788 | 78.829 | 77.904 | 78.697 | 79.887 | 395 | 415 | 311 | 15586.053 | 15151.331 | 13389.748 | -32768 | 67.754 | 83.589 | 1.262 | 1.438 | 1.2 | 1.925 | 1.974 | 2.075 | 23.978
2018-11-13 | 11:20 | 74.67 | 77.066 | 74.94 | 77.375 | 74.58 | 77.771 | 77.683 | 78.036 | 79.049 | 443 | 445 | 332 | 17454.084 | 16222.58 | 14262.241 | -32768 | 67.979 | 83.721 | 1.552 | 1.136 | 1.734 | 1.927 | 1.975 | 2.077 | 23.978
2018-11-13 | 11:20 | 74.67 | 77.066 | 74.94 | 77.11 | 74.58 | 77.771 | 77.551 | 78.036 | 79.049 | 443 | 445 | 332 | 17454.084 | 16222.58 | 14262.241 | -32768 | 67.979 | 83.721 | 0.928 | 1.224 | 1.208 | 1.928 | 1.976 | 2.077 | 23.978
2018-11-13 | 11:20 | 73.997 | 75.876 | 74.535 | 76.097 | 73.952 | 76.714 | 77.287 | 77.243 | 78.256 | 415 | 433 | 332 | 16364.398 | 15794.08 | 14262.241 | -32768 | 68.967 | 83.677 | 0.71 | 2.156 | 1.164 | 1.931 | 1.979 | 2.08 | 23.978
2018-11-13 | 11:20 | 73.997 | 75.876 | 74.535 | 76.097 | 73.952 | 76.714 | 77.287 | 77.243 | 78.256 | 415 | 433 | 332 | 16364.398 | 15794.08 | 14262.241 | -32768 | 68.967 | 83.677 | 0.71 | 2.156 | 1.164 | 1.932 | 1.979 | 2.08 | 23.978
2018-11-13 | 11:20 | 73.637 | 75.164 | 73.907 | 75.568 | 73.503 | 75.965 | 77.022 | 76.758 | 77.551 | 400 | 409 | 336 | 15780.64 | 14937.081 | 14428.431 | -32768 | 68.832 | 83.06 | 1.012 | 0.826 | 1.538 | 1.935 | 1.981 | 2.083 | 23.978
2018-11-13 | 11:20 | 73.637 | 75.029 | 73.862 | 75.434 | 73.503 | 75.7 | 76.89 | 76.714 | 77.287 | 437 | 442 | 334 | 16169.812 | 14937.081 | 13431.295 | -32768 | 68.832 | 83.06 | 1.394 | 0.596 | 1.376 | 1.934 | 1.982 | 2.084 | 23.978
2018-11-13 | 11:20 | 73.637 | 74.67 | 74.041 | 74.715 | 73.143 | 74.85 | 76.493 | 76.361 | 76.582 | 432 | 427 | 347 | 15858.474 | 14829.956 | 13514.39 | -32768 | 68.787 | 82.707 | 1.036 | 0.784 | 0.884 | 1.937 | 1.984 | 2.086 | 23.978
2018-11-13 | 11:20 | 73.637 | 74.67 | 74.041 | 74.715 | 73.143 | 74.85 | 76.493 | 76.361 | 76.582 | 432 | 427 | 347 | 17025.992 | 15579.83 | 14885.45 | -32768 | 68.787 | 82.663 | 1.178 | 0.642 | 1.276 | 1.938 | 1.985 | 2.086 | 23.978
2018-11-13 | 11:20 | 73.368 | 74.266 | 73.772 | 74.58 | 73.233 | 74.715 | 76.493 | 76.097 | 76.449 | 443 | 426 | 338 | 17454.084 | 15544.122 | 14511.525 | -32768 | 68.248 | 82.575 | 0.884 | 0.996 | 1.142 | 1.941 | 1.988 | 2.089 | 23.976
2018-11-13 | 11:20 | 73.503 | 74.401 | 73.772 | 74.58 | 73.098 | 74.715 | 76.361 | 76.097 | 76.449 | 417 | 399 | 348 | 16442.234 | 14579.998 | 14926.998 | -32768 | 68.248 | 82.575 | 1.47 | 0.922 | 1.23 | 1.939 | 1.987 | 2.089 | 23.978
2018-11-13 | 11:21 | 73.413 | 74.311 | 73.772 | 74.356 | 72.874 | 74.311 | 76.405 | 75.965 | 75.744 | 430 | 433 | 322 | 16948.158 | 15794.08 | 13846.769 | -32768 | 68.158 | 82.399 | 0.724 | 1.97 | 0.682 | 1.943 | 1.99 | 2.091 | 23.976
2018-11-13 | 11:21 | 73.413 | 74.176 | 73.772 | 74.356 | 72.874 | 74.176 | 76.405 | 75.7 | 75.744 | 430 | 433 | 322 | 16948.158 | 15794.08 | 13846.769 | -32768 | 68.158 | 82.399 | 1.25 | 0.654 | 0.854 | 1.942 | 1.99 | 2.092 | 23.978
2018-11-13 | 11:21 | 73.188 | 74.041 | 73.547 | 74.176 | 73.009 | 74.041 | 76.273 | 75.744 | 75.744 | 438 | 422 | 326 | 16286.564 | 15044.206 | 13514.39 | -32768 | 67.844 | 82.84 | 1.372 | 0.666 | 1.662 | 1.945 | 1.992 | 2.094 | 23.976
2018-11-13 | 11:21 | 73.188 | 74.041 | 73.547 | 74.176 | 73.009 | 74.041 | 76.273 | 75.744 | 75.744 | 438 | 422 | 326 | 16286.564 | 15044.206 | 13514.39 | -32768 | 67.844 | 82.84 | 1.372 | 0.666 | 1.662 | 1.945 | 1.992 | 2.094 | 23.976
2018-11-13 | 11:21 | 73.188 | 74.041 | 73.547 | 74.041 | 72.874 | 74.041 | 76.185 | 75.744 | 75.612 | 416 | 438 | 308 | 16403.316 | 15972.622 | 13265.106 | -32768 | 67.844 | 82.84 | 0.644 | 1.708 | 0.726 | 1.945 | 1.992 | 2.095 | 23.978
2018-11-13 | 11:21 | 73.009 | 73.772 | 73.278 | 73.997 | 72.559 | 73.952 | 76.141 | 75.612 | 75.344 | 424 | 429 | 347 | 16714.654 | 15651.247 | 14885.45 | -32768 | 68.608 | 83.324 | 1.174 | 0.684 | 1.272 | 1.947 | 1.994 | 2.099 | 23.978
2018-11-13 | 11:21 | 73.009 | 73.772 | 73.278 | 73.997 | 72.559 | 73.817 | 76.141 | 75.479 | 75.344 | 402 | 402 | 319 | 16714.654 | 15651.247 | 14885.45 | -32768 | 68.608 | 83.324 | 1.174 | 0.684 | 1.272 | 1.947 | 1.995 | 2.097 | 23.978
2018-11-13 | 11:21 | 72.649 | 73.503 | 72.739 | 73.727 | 72.2 | 73.682 | 75.788 | 75.209 | 75.344 | 444 | 452 | 321 | 16481.15 | 15258.456 | 13888.315 | -32768 | 67.799 | 83.28 | 0.884 | 1.75 | 1.406 | 1.949 | 1.996 | 2.1 | 23.976
2018-11-13 | 11:21 | 72.649 | 73.503 | 72.739 | 73.727 | 72.2 | 73.682 | 75.788 | 75.209 | 75.344 | 444 | 452 | 321 | 17493 | 16472.537 | 13805.221 | -32768 | 67.799 | 83.28 | 0.884 | 1.75 | 1.406 | 1.95 | 1.998 | 2.1 | 23.976
2018-11-13 | 11:21 | 72.065 | 73.233 | 72.47 | 73.278 | 71.796 | 73.368 | 75.876 | 75.209 | 74.94 | 407 | 412 | 318 | 16053.061 | 15044.206 | 13680.579 | -32768 | 67.081 | 81.914 | 1.182 | 1.328 | 1.172 | 1.951 | 1.999 | 2.101 | 23.978
2018-11-13 | 11:21 | 72.065 | 73.233 | 72.47 | 73.278 | 71.796 | 73.368 | 75.876 | 75.209 | 74.805 | 407 | 412 | 318 | 16053.061 | 15044.206 | 13680.579 | -32768 | 67.081 | 81.914 | 0.99 | 1.094 | 1.548 | 1.951 | 1.999 | 2.102 | 23.978
2018-11-13 | 11:22 | 71.571 | 72.604 | 71.931 | 72.874 | 71.437 | 72.874 | 75.788 | 74.805 | 74.67 | 441 | 443 | 295 | 17376.248 | 16151.163 | 12724.991 | -32768 | 66.811 | 81.958 | 1.222 | 0.654 | 1.326 | 1.952 | 2 | 2.105 | 23.976
2018-11-13 | 11:22 | 71.571 | 72.604 | 71.931 | 72.874 | 71.437 | 72.739 | 75.788 | 74.535 | 74.67 | 441 | 443 | 295 | 17376.248 | 16151.163 | 12724.991 | -32768 | 66.811 | 81.958 | 0.7 | 1.708 | 1.232 | 1.952 | 2 | 2.103 | 23.978
2018-11-13 | 11:22 | 70.988 | 72.47 | 71.392 | 72.649 | 71.033 | 72.38 | 75.656 | 74.67 | 74.401 | 420 | 420 | 319 | 16558.986 | 15329.872 | 13722.126 | -32768 | 66.182 | 82.179 | 1.352 | 1.112 | 1.36 | 1.954 | 2.002 | 2.106 | 23.978
2018-11-13 | 11:22 | 70.898 | 72.47 | 71.392 | 72.515 | 71.033 | 72.38 | 75.656 | 74.67 | 74.401 | 420 | 420 | 319 | 16558.986 | 15329.872 | 13722.126 | -32768 | 66.182 | 82.179 | 1.236 | 1.476 | 1.262 | 1.954 | 2.002 | 2.106 | 23.978
2018-11-13 | 11:22 | 70.314 | 71.886 | 71.167 | 72.155 | 70.494 | 72.245 | 75.344 | 74.446 | 74.041 | 422 | 445 | 346 | 16636.82 | 16222.58 | 14843.903 | -32768 | 65.554 | 82.487 | 1.328 | 1.048 | 1.556 | 1.954 | 2.002 | 2.107 | 23.976
2018-11-13 | 11:22 | 70.314 | 71.886 | 71.167 | 72.155 | 70.494 | 72.11 | 75.344 | 74.446 | 74.041 | 422 | 445 | 346 | 16636.82 | 16222.58 | 14843.903 | -32768 | 65.554 | 82.487 | 1.018 | 1.468 | 1.076 | 1.954 | 2.003 | 2.108 | 23.976
2018-11-13 | 11:22 | 70.314 | 71.886 | 71.167 | 72.155 | 70.494 | 72.11 | 75.344 | 74.446 | 74.041 | 422 | 445 | 346 | 16636.82 | 16222.58 | 14843.903 | -32768 | 65.554 | 82.487 | 1.344 | 0.806 | 1.714 | 1.954 | 2.003 | 2.108 | 23.976
2018-11-13 | 11:22 | 70.359 | 71.527 | 70.628 | 71.616 | 70.134 | 71.841 | 75.254 | 74.176 | 73.682 | 415 | 422 | 326 | 16364.398 | 15401.289 | 14012.957 | -32768 | 65.688 | 82.619 | 1.474 | 0.504 | 1.038 | 1.955 | 2.004 | 2.108 | 23.978
2018-11-13 | 11:22 | 70.224 | 71.257 | 70.628 | 71.527 | 70.134 | 71.841 | 75.254 | 74.041 | 73.413 | 415 | 411 | 332 | 16364.398 | 15008.498 | 14262.241 | -32768 | 65.733 | 82.619 | 1.04 | 1.596 | 0.984 | 1.955 | 2.005 | 2.109 | 23.978
2018-11-13 | 11:22 | 69.775 | 71.077 | 70.09 | 71.257 | 69.685 | 71.167 | 75.119 | 73.907 | 73.323 | 432 | 427 | 316 | 17025.992 | 15579.83 | 13597.484 | -32768 | 65.733 | 82.487 | 1.188 | 1.322 | 1.324 | 1.956 | 2.005 | 2.11 | 23.976
2018-11-13 | 11:22 | 69.685 | 70.898 | 70.09 | 70.898 | 69.416 | 70.898 | 74.985 | 73.772 | 72.919 | 428 | 407 | 322 | 16442.234 | 14794.248 | 13722.126 | -32768 | 66.587 | 82.928 | 1.372 | 0.846 | 1.318 | 1.957 | 2.007 | 2.112 | 23.978
2018-11-13 | 11:22 | 69.685 | 70.898 | 70.09 | 70.898 | 69.416 | 70.898 | 74.985 | 73.772 | 72.649 | 428 | 407 | 322 | 16870.324 | 14865.664 | 13846.769 | -32768 | 66.587 | 82.928 | 0.692 | 1.44 | 1.044 | 1.957 | 2.007 | 2.112 | 23.976
2018-11-13 | 11:23 | 69.281 | 70.449 | 69.685 | 70.673 | 69.012 | 70.628 | 74.715 | 73.503 | 72.694 | 403 | 420 | 342 | 15897.392 | 15329.872 | 14677.714 | -32768 | 66.856 | 82.751 | 1.302 | 0.954 | 0.812 | 1.957 | 2.008 | 2.111 | 23.978
2018-11-13 | 11:23 | 69.281 | 70.449 | 69.685 | 70.673 | 69.191 | 70.628 | 74.715 | 73.503 | 72.694 | 435 | 416 | 324 | 17142.744 | 15187.039 | 13929.862 | -32768 | 66.901 | 82.751 | 1.198 | 0.682 | 1.582 | 1.956 | 2.008 | 2.112 | 23.976
2018-11-13 | 11:23 | 69.057 | 70.224 | 69.416 | 70.359 | 68.742 | 70.314 | 74.221 | 73.233 | 72.47 | 425 | 419 | 334 | 16753.572 | 15294.164 | 14345.336 | -32768 | 67.26 | 82.223 | 1.382 | 0.548 | 1.076 | 1.958 | 2.01 | 2.113 | 23.976
2018-11-13 | 11:23 | 69.057 | 70.224 | 69.416 | 70.359 | 68.742 | 70.359 | 74.58 | 73.098 | 72.47 | 409 | 411 | 315 | 16130.895 | 15008.498 | 13555.938 | -32768 | 67.26 | 82.223 | 1.37 | 0.686 | 1.382 | 1.957 | 2.01 | 2.113 | 23.978
2018-11-13 | 11:23 | 68.922 | 69.82 | 69.191 | 69.91 | 68.518 | 70 | 74.356 | 73.098 | 72.065 | 438 | 432 | 329 | 17259.496 | 15758.372 | 14137.6 | -32768 | 67.215 | 82.399 | 1.342 | 1.826 | 0.912 | 1.957 | 2.011 | 2.113 | 23.978
2018-11-13 | 11:23 | 68.922 | 69.82 | 69.191 | 69.91 | 68.518 | 70 | 74.086 | 73.098 | 71.931 | 409 | 415 | 314 | 16130.895 | 15151.331 | 13514.39 | -32768 | 67.215 | 82.399 | 1.488 | 1.058 | 1.494 | 1.958 | 2.011 | 2.113 | 23.976
2018-11-13 | 11:23 | 68.518 | 69.551 | 68.922 | 69.73 | 68.114 | 69.73 | 74.086 | 72.739 | 71.796 | 437 | 444 | 342 | 16014.143 | 15365.581 | 13805.221 | -32768 | 66.766 | 82.002 | 1.476 | 1.258 | 1.644 | 1.956 | 2.011 | 2.115 | 23.978
2018-11-13 | 11:23 | 68.518 | 69.551 | 68.922 | 69.73 | 68.114 | 69.73 | 74.086 | 72.739 | 71.796 | 437 | 444 | 342 | 17220.58 | 16186.872 | 14677.714 | -32768 | 66.766 | 82.002 | 1.18 | 1.96 | 1.314 | 1.956 | 2.012 | 2.115 | 23.978
2018-11-13 | 11:23 | 68.158 | 69.326 | 68.383 | 69.551 | 68.024 | 69.461 | 73.727 | 72.739 | 71.661 | 411 | 407 | 321 | 16208.729 | 14865.664 | 13805.221 | -32768 | 66.721 | 81.87 | 0.746 | 1.242 | 1.286 | 1.956 | 2.013 | 2.114 | 23.976
2018-11-13 | 11:23 | 68.158 | 69.146 | 68.383 | 69.281 | 68.024 | 69.191 | 74.086 | 72.604 | 71.661 | 433 | 432 | 313 | 17064.91 | 15758.372 | 13472.843 | -32768 | 66.721 | 81.87 | 1.17 | 1.48 | 1.502 | 1.956 | 2.013 | 2.115 | 23.978
2018-11-13 | 11:23 | 68.158 | 69.146 | 68.383 | 69.281 | 68.024 | 69.191 | 74.086 | 72.604 | 71.661 | 433 | 432 | 313 | 17064.91 | 15758.372 | 13472.843 | -32768 | 66.721 | 81.87 | 1.17 | 1.48 | 1.502 | 1.956 | 2.013 | 2.115 | 23.978
2018-11-13 | 11:23 | 67.62 | 68.877 | 68.114 | 69.146 | 67.709 | 69.191 | 73.862 | 72.2 | 71.257 | 409 | 396 | 339 | 16130.895 | 14472.873 | 14553.072 | -32768 | 66.856 | 81.958 | 0.464 | 1.812 | 1.408 | 1.957 | 2.015 | 2.116 | 23.98
2018-11-13 | 11:24 | 67.485 | 68.608 | 67.844 | 68.787 | 67.305 | 68.787 | 73.727 | 72.065 | 70.898 | 440 | 443 | 313 | 17298.414 | 16401.121 | 13929.862 | -32768 | 68.114 | 81.385 | 1.396 | 1.578 | 1.556 | 1.956 | 2.016 | 2.117 | 23.978
2018-11-13 | 11:24 | 67.036 | 68.338 | 67.575 | 68.518 | 67.17 | 68.428 | 73.278 | 71.931 | 70.628 | 442 | 414 | 346 | 17415.166 | 15115.623 | 14843.903 | -32768 | 68.248 | 81.694 | 1.144 | 1.776 | 0.756 | 1.955 | 2.017 | 2.115 | 23.978
2018-11-13 | 11:24 | 67.036 | 68.338 | 67.44 | 68.518 | 66.901 | 68.248 | 73.278 | 71.931 | 70.628 | 419 | 443 | 315 | 17415.166 | 15115.623 | 14843.903 | -32768 | 68.383 | 81.914 | 1.534 | 0.824 | 1.454 | 1.956 | 2.018 | 2.116 | 23.976
2018-11-13 | 11:24 | 67.036 | 68.338 | 67.44 | 68.518 | 66.901 | 68.248 | 73.278 | 71.931 | 70.808 | 419 | 443 | 315 | 16520.068 | 16151.163 | 13555.938 | -32768 | 68.383 | 81.914 | 1.43 | 0.78 | 1.274 | 1.955 | 2.017 | 2.115 | 23.978
2018-11-13 | 11:24 | 66.721 | 67.979 | 67.17 | 68.158 | 66.811 | 68.158 | 73.233 | 71.661 | 70.539 | 420 | 412 | 340 | 16558.986 | 15044.206 | 14594.619 | -32768 | 68.024 | 82.002 | 1.17 | 1.996 | 1.102 | 1.956 | 2.018 | 2.115 | 23.976
2018-11-13 | 11:24 | 66.721 | 67.979 | 67.17 | 68.158 | 66.811 | 68.158 | 73.233 | 71.661 | 70.539 | 420 | 412 | 340 | 16558.986 | 15044.206 | 14594.619 | -32768 | 68.024 | 82.002 | 1.17 | 1.996 | 1.102 | 1.956 | 2.017 | 2.116 | 23.976
2018-11-13 | 11:24 | 66.676 | 67.709 | 67.081 | 67.979 | 66.407 | 67.889 | 73.188 | 71.437 | 70 | 447 | 430 | 323 | 15663.888 | 14579.998 | 14511.525 | -32768 | 67.44 | 82.928 | 1.514 | 0.794 | 1.3 | 1.956 | 2.019 | 2.116 | 23.976
2018-11-13 | 11:24 | 66.227 | 67.44 | 66.676 | 67.709 | 66.048 | 67.62 | 72.829 | 71.302 | 70 | 452 | 436 | 326 | 16208.729 | 14579.998 | 14137.6 | -32768 | 67.17 | 82.796 | 1.01 | 1.09 | 1.206 | 1.954 | 2.019 | 2.116 | 23.976
2018-11-13 | 11:24 | 66.452 | 67.44 | 66.676 | 67.709 | 66.048 | 67.62 | 72.829 | 71.302 | 70 | 452 | 436 | 326 | 17804.34 | 15901.205 | 14012.957 | -32768 | 67.17 | 82.796 | 1.476 | 1.264 | 1.356 | 1.955 | 2.019 | 2.115 | 23.978
2018-11-13 | 11:25 | 66.048 | 67.215 | 66.632 | 67.17 | 65.913 | 67.17 | 72.829 | 70.988 | 69.775 | 436 | 435 | 307 | 17181.662 | 15865.497 | 13223.559 | -32768 | 67.036 | 82.928 | 1.276 | 1.184 | 1.198 | 1.953 | 2.02 | 2.115 | 23.978
2018-11-13 | 11:25 | 66.048 | 67.215 | 66.497 | 67.17 | 65.778 | 67.17 | 72.829 | 70.988 | 69.775 | 444 | 443 | 320 | 17493 | 16151.163 | 13763.674 | -32768 | 66.901 | 82.928 | 0.99 | 1.252 | 1.638 | 1.954 | 2.02 | 2.114 | 23.976
2018-11-13 | 11:25 | 66.048 | 67.081 | 66.497 | 67.17 | 65.778 | 67.17 | 72.829 | 70.988 | 69.371 | 444 | 443 | 320 | 17493 | 16151.163 | 13763.674 | -32768 | 66.901 | 82.928 | 1.098 | 0.964 | 1.572 | 1.954 | 2.02 | 2.116 | 23.976
2018-11-13 | 11:25 | 65.778 | 66.766 | 66.138 | 66.991 | 65.778 | 67.126 | 72.694 | 70.628 | 69.281 | 411 | 397 | 325 | 16208.729 | 14508.581 | 13971.41 | -32768 | 66.991 | 83.324 | 1.054 | 1.556 | 1.348 | 1.954 | 2.021 | 2.114 | 23.978
2018-11-13 | 11:25 | 65.778 | 66.766 | 66.138 | 66.991 | 65.778 | 66.991 | 72.694 | 70.763 | 69.281 | 428 | 426 | 319 | 16208.729 | 14508.581 | 13971.41 | -32768 | 66.991 | 83.324 | 1.054 | 1.556 | 1.348 | 1.954 | 2.021 | 2.114 | 23.978
2018-11-13 | 11:25 | 65.778 | 66.542 | 66.003 | 66.632 | 65.464 | 66.676 | 72.425 | 70.494 | 69.281 | 442 | 439 | 331 | 17415.166 | 16008.33 | 14220.694 | -32768 | 66.766 | 82.84 | 1 | 1.784 | 1.312 | 1.952 | 2.021 | 2.114 | 23.976
2018-11-13 | 11:25 | 65.778 | 66.542 | 66.003 | 66.632 | 65.464 | 66.676 | 72.425 | 70.494 | 69.281 | 442 | 439 | 331 | 17415.166 | 16008.33 | 14220.694 | -32768 | 67.036 | 82.84 | 1 | 1.784 | 1.312 | 1.952 | 2.021 | 2.114 | 23.976
2018-11-13 | 11:25 | 65.194 | 66.497 | 65.868 | 66.138 | 65.105 | 66.452 | 71.976 | 70.359 | 68.877 | 398 | 392 | 331 | 15702.805 | 14330.04 | 14220.694 | -32768 | 67.215 | 82.134 | 0.792 | 1.87 | 1.4 | 1.952 | 2.022 | 2.113 | 23.978
2018-11-13 | 11:25 | 65.194 | 66.362 | 65.868 | 66.138 | 65.105 | 66.452 | 71.841 | 70.359 | 68.877 | 419 | 423 | 328 | 15702.805 | 14330.04 | 14220.694 | -32768 | 67.215 | 82.134 | 1.392 | 1.304 | 0.95 | 1.952 | 2.02 | 2.113 | 23.978
2018-11-13 | 11:25 | 65.15 | 66.138 | 65.464 | 66.317 | 64.97 | 66.317 | 72.155 | 69.955 | 68.652 | 416 | 420 | 319 | 16403.316 | 15329.872 | 13722.126 | -32768 | 67.799 | 81.782 | 1.244 | 1.192 | 1.048 | 1.95 | 2.02 | 2.112 | 23.976
2018-11-13 | 11:25 | 65.15 | 66.138 | 65.464 | 66.317 | 64.97 | 66.317 | 72.155 | 69.955 | 68.652 | 416 | 420 | 319 | 16403.316 | 15329.872 | 13722.126 | -32768 | 67.799 | 81.782 | 1.244 | 1.192 | 1.048 | 1.95 | 2.02 | 2.112 | 23.976
2018-11-13 | 11:26 | 65.015 | 65.868 | 65.194 | 66.093 | 64.88 | 66.048 | 71.931 | 70 | 68.518 | 416 | 415 | 306 | 16403.316 | 15151.331 | 13182.012 | -32768 | 68.248 | 81.341 | 1.22 | 1.422 | 1.478 | 1.95 | 2.02 | 2.11 | 23.978
2018-11-13 | 11:26 | 65.015 | 65.868 | 65.374 | 66.093 | 64.745 | 65.913 | 71.931 | 70 | 68.518 | 431 | 411 | 302 | 16987.076 | 15008.498 | 13015.822 | -32768 | 68.248 | 81.341 | 1.208 | 1.09 | 1.648 | 1.95 | 2.021 | 2.11 | 23.978
2018-11-13 | 11:26 | 64.656 | 65.464 | 65.105 | 65.823 | 64.431 | 65.688 | 71.841 | 69.73 | 68.293 | 415 | 403 | 319 | 16364.398 | 14722.831 | 13722.126 | -32768 | 67.979 | 81.738 | 1.12 | 1.816 | 0.856 | 1.949 | 2.021 | 2.11 | 23.978
2018-11-13 | 11:26 | 64.072 | 65.329 | 64.566 | 65.419 | 64.162 | 65.509 | 71.527 | 69.461 | 68.114 | 428 | 418 | 318 | 16870.324 | 15258.456 | 13680.579 | -32768 | 67.575 | 82.179 | 1.544 | 0.888 | 1.112 | 1.947 | 2.021 | 2.11 | 23.98
2018-11-13 | 11:26 | 64.251 | 65.239 | 64.431 | 65.374 | 63.802 | 65.419 | 71.437 | 69.057 | 67.575 | 419 | 422 | 339 | 16520.068 | 15401.289 | 14553.072 | -32768 | 67.934 | 83.104 | 1.586 | 0.648 | 1.502 | 1.946 | 2.021 | 2.107 | 23.976
2018-11-13 | 11:26 | 63.937 | 64.97 | 64.431 | 65.105 | 63.623 | 65.15 | 70.988 | 69.057 | 67.62 | 434 | 406 | 351 | 17103.828 | 14829.956 | 15051.64 | -32768 | 67.934 | 82.179 | 1.348 | 1.34 | 1.352 | 1.944 | 2.02 | 2.105 | 23.978
2018-11-13 | 11:26 | 63.847 | 64.97 | 64.431 | 64.97 | 63.623 | 65.15 | 71.302 | 69.057 | 67.62 | 450 | 432 | 318 | 17726.504 | 15758.372 | 13680.579 | -32768 | 67.934 | 81.782 | 0.698 | 1.544 | 1.498 | 1.945 | 2.02 | 2.106 | 23.98
2018-11-13 | 11:26 | 63.892 | 64.745 | 64.341 | 64.79 | 63.533 | 64.611 | 71.077 | 68.967 | 67.215 | 417 | 434 | 308 | 16442.234 | 15829.789 | 13265.106 | -32768 | 67.35 | 80.592 | 0.924 | 1.57 | 1.158 | 1.943 | 2.019 | 2.105 | 23.976
2018-11-13 | 11:27 | 63.757 | 64.296 | 64.162 | 64.656 | 63.578 | 64.611 | 71.077 | 68.787 | 67.081 | 433 | 431 | 314 | 17064.91 | 15722.664 | 13514.39 | -32768 | 67.485 | 79.799 | 0.876 | 1.6 | 1.138 | 1.943 | 2.019 | 2.103 | 23.976
2018-11-13 | 11:27 | 63.757 | 64.431 | 64.162 | 64.656 | 63.578 | 64.341 | 70.808 | 68.787 | 67.081 | 435 | 435 | 335 | 17142.744 | 15865.497 | 14386.883 | -32768 | 67.485 | 79.799 | 1.028 | 1.502 | 1.206 | 1.941 | 2.019 | 2.103 | 23.976
2018-11-13 | 11:27 | 63.757 | 64.296 | 63.802 | 64.611 | 63.129 | 64.476 | 70.539 | 68.697 | 66.991 | 409 | 385 | 326 | 16130.895 | 14080.082 | 14012.957 | -32768 | 67.44 | 78.697 | 1.156 | 1.25 | 1.106 | 1.94 | 2.018 | 2.103 | 23.976
2018-11-13 | 11:27 | 63.757 | 64.296 | 63.802 | 64.611 | 63.129 | 64.072 | 70.539 | 68.697 | 66.991 | 414 | 423 | 329 | 16325.481 | 15436.997 | 14137.6 | -32768 | 67.44 | 78.697 | 0.97 | 1.502 | 1.526 | 1.94 | 2.018 | 2.102 | 23.978
2018-11-13 | 11:27 | 63.219 | 64.162 | 63.757 | 64.207 | 62.904 | 64.207 | 70.673 | 68.518 | 66.991 | 411 | 424 | 330 | 16208.729 | 15472.706 | 14179.146 | -32768 | 67.036 | 78.344 | 1.216 | 1.612 | 1.06 | 1.939 | 2.017 | 2.099 | 23.978
2018-11-13 | 11:27 | 63.219 | 64.162 | 63.757 | 64.207 | 62.904 | 64.207 | 70.673 | 68.518 | 66.991 | 428 | 449 | 314 | 16870.324 | 16365.413 | 13514.39 | -32768 | 67.036 | 78.344 | 1.216 | 1.612 | 1.06 | 1.939 | 2.017 | 2.1 | 23.978
2018-11-13 | 11:27 | 63.084 | 63.757 | 63.263 | 63.892 | 62.635 | 63.937 | 70.269 | 68.158 | 66.542 | 401 | 412 | 315 | 15819.557 | 15044.206 | 13555.938 | -32768 | 67.664 | 78.388 | 1.232 | 1.084 | 1.752 | 1.937 | 2.017 | 2.099 | 23.978
2018-11-13 | 11:27 | 62.545 | 63.533 | 63.129 | 63.713 | 62.545 | 63.578 | 70.404 | 68.158 | 66.632 | 440 | 435 | 341 | 17337.332 | 15865.497 | 14636.167 | -32768 | 68.024 | 77.727 | 1.324 | 1.354 | 1.37 | 1.936 | 2.016 | 2.097 | 23.978
2018-11-13 | 11:27 | 62.545 | 63.533 | 62.994 | 63.713 | 62.275 | 63.443 | 70.404 | 68.158 | 66.632 | 420 | 425 | 309 | 17337.332 | 15865.497 | 14636.167 | -32768 | 68.024 | 77.727 | 0.878 | 1.638 | 1.328 | 1.936 | 2.016 | 2.097 | 23.978
2018-11-13 | 11:28 | 62.635 | 63.488 | 62.949 | 63.713 | 62.365 | 63.578 | 70.224 | 67.979 | 66.227 | 435 | 435 | 309 | 17142.744 | 15865.497 | 13306.653 | -32768 | 67.62 | 77.066 | 1.316 | 1.506 | 1.03 | 1.933 | 2.015 | 2.095 | 23.978
2018-11-13 | 11:28 | 62.5 | 63.488 | 62.949 | 63.533 | 62.365 | 63.578 | 70.224 | 67.979 | 66.227 | 423 | 447 | 337 | 16675.736 | 16293.996 | 14469.978 | -32768 | 67.62 | 77.066 | 1.062 | 1.182 | 1.266 | 1.934 | 2.015 | 2.096 | 23.978
2018-11-13 | 11:28 | 62.231 | 63.263 | 62.455 | 63.308 | 61.871 | 63.308 | 69.955 | 67.754 | 66.272 | 437 | 430 | 359 | 17220.58 | 15686.955 | 15384.019 | -32768 | 68.428 | 76.582 | 1.02 | 1.99 | 1.018 | 1.933 | 2.014 | 2.094 | 23.978
2018-11-13 | 11:28 | 62.231 | 63.129 | 62.455 | 63.443 | 61.871 | 63.308 | 70.09 | 67.754 | 66.272 | 437 | 438 | 311 | 17220.58 | 15972.622 | 13389.748 | -32768 | 68.428 | 76.582 | 1.314 | 1.65 | 1.038 | 1.932 | 2.015 | 2.093 | 23.978
2018-11-13 | 11:28 | 62.096 | 63.039 | 62.455 | 63.174 | 61.916 | 63.039 | 69.955 | 67.485 | 66.003 | 434 | 430 | 330 | 17103.828 | 15686.955 | 14179.146 | -32768 | 68.293 | 75.92 | 0.624 | 1.806 | 0.978 | 1.93 | 2.013 | 2.092 | 23.976
2018-11-13 | 11:28 | 62.096 | 63.039 | 62.59 | 63.174 | 61.916 | 63.039 | 69.955 | 67.485 | 66.003 | 434 | 430 | 330 | 17103.828 | 15686.955 | 14179.146 | -32768 | 68.293 | 75.92 | 1.566 | 0.948 | 1.734 | 1.932 | 2.014 | 2.092 | 23.976
2018-11-13 | 11:28 | 62.186 | 62.769 | 62.32 | 62.904 | 61.871 | 62.725 | 69.64 | 67.35 | 65.823 | 425 | 432 | 321 | 16753.572 | 15758.372 | 13805.221 | -32768 | 67.844 | 76.053 | 0.932 | 1.354 | 1.514 | 1.929 | 2.012 | 2.09 | 23.976
2018-11-13 | 11:28 | 62.186 | 62.769 | 62.32 | 62.904 | 61.871 | 62.725 | 69.64 | 67.35 | 65.554 | 425 | 432 | 321 | 16753.572 | 15758.372 | 13805.221 | -32768 | 68.024 | 76.053 | 1.262 | 1.522 | 1.358 | 1.929 | 2.012 | 2.09 | 23.976
2018-11-13 | 11:28 | 62.096 | 62.769 | 62.186 | 62.904 | 61.602 | 62.5 | 69.685 | 67.215 | 65.644 | 418 | 408 | 340 | 16481.15 | 14901.373 | 14594.619 | -32768 | 68.024 | 76.449 | 1.3 | 1.294 | 1.838 | 1.928 | 2.011 | 2.087 | 23.976
2018-11-13 | 11:28 | 62.096 | 62.769 | 62.186 | 62.904 | 61.602 | 62.5 | 69.685 | 67.215 | 65.644 | 418 | 408 | 340 | 16481.15 | 14901.373 | 14594.619 | -32768 | 68.024 | 76.449 | 1.3 | 1.294 | 1.838 | 1.928 | 2.011 | 2.087 | 23.976
2018-11-13 | 11:28 | 61.826 | 62.59 | 62.32 | 62.904 | 61.647 | 62.365 | 69.551 | 67.126 | 65.509 | 448 | 434 | 350 | 17648.67 | 15829.789 | 15010.093 | -32768 | 67.485 | 76.141 | 1.136 | 1.698 | 1.344 | 1.925 | 2.01 | 2.085 | 23.976
2018-11-13 | 11:28 | 61.692 | 62.5 | 62.186 | 62.769 | 61.647 | 62.365 | 69.551 | 67.126 | 65.509 | 433 | 434 | 336 | 17064.91 | 15829.789 | 14428.431 | -32768 | 67.081 | 76.405 | 0.938 | 1.742 | 1.05 | 1.925 | 2.01 | 2.084 | 23.976
2018-11-13 | 11:28 | 61.692 | 62.5 | 62.186 | 62.769 | 61.647 | 62.365 | 69.551 | 67.126 | 65.509 | 433 | 434 | 336 | 17064.91 | 15829.789 | 14428.431 | -32768 | 67.081 | 76.405 | 0.938 | 1.742 | 1.05 | 1.925 | 2.01 | 2.084 | 23.976
2018-11-13 | 11:29 | 61.692 | 62.32 | 62.051 | 62.545 | 61.377 | 62.365 | 69.281 | 66.991 | 65.105 | 416 | 425 | 357 | 16403.316 | 15508.414 | 15300.924 | -32768 | 67.26 | 76.978 | 0.834 | 1.268 | 1.708 | 1.924 | 2.008 | 2.081 | 23.976
2018-11-13 | 11:29 | 61.512 | 62.365 | 62.051 | 62.545 | 61.377 | 62.096 | 69.326 | 66.991 | 65.105 | 438 | 430 | 314 | 17259.496 | 15686.955 | 13514.39 | -32768 | 67.53 | 77.771 | 1.218 | 1.756 | 0.796 | 1.924 | 2.008 | 2.08 | 23.976
2018-11-13 | 11:29 | 61.602 | 62.096 | 61.781 | 62.545 | 60.973 | 61.961 | 68.922 | 66.676 | 64.835 | 434 | 423 | 338 | 17103.828 | 15436.997 | 14511.525 | -32768 | 68.069 | 77.507 | 0.972 | 2.082 | 0.846 | 1.922 | 2.005 | 2.077 | 23.976
2018-11-13 | 11:29 | 61.467 | 62.096 | 61.781 | 62.275 | 60.973 | 61.961 | 69.057 | 66.721 | 64.835 | 405 | 428 | 327 | 15975.226 | 15615.539 | 14054.505 | -32768 | 68.069 | 77.375 | 0.982 | 2.166 | 1.242 | 1.921 | 2.005 | 2.078 | 23.978
2018-11-13 | 11:29 | 61.153 | 61.916 | 61.647 | 61.871 | 61.063 | 61.961 | 68.742 | 66.587 | 64.88 | 419 | 399 | 326 | 16520.068 | 14579.998 | 14012.957 | -32768 | 67.934 | 77.639 | 1.474 | 1.45 | 1.56 | 1.919 | 2.003 | 2.075 | 23.976
2018-11-13 | 11:29 | 61.153 | 61.916 | 61.647 | 62.275 | 61.063 | 61.961 | 68.608 | 66.587 | 64.88 | 419 | 399 | 326 | 16520.068 | 14579.998 | 14012.957 | -32768 | 67.934 | 77.639 | 0.79 | 2.364 | 0.864 | 1.92 | 2.005 | 2.075 | 23.978
2018-11-13 | 11:29 | 60.973 | 61.826 | 61.243 | 62.096 | 60.838 | 61.871 | 68.922 | 66.317 | 64.745 | 439 | 429 | 339 | 17298.414 | 15651.247 | 14553.072 | -32768 | 67.62 | 78.3 | 0.792 | 2.17 | 1.362 | 1.919 | 2.003 | 2.072 | 23.976
2018-11-13 | 11:29 | 60.973 | 61.871 | 61.243 | 62.096 | 60.838 | 61.871 | 68.832 | 66.182 | 64.611 | 404 | 395 | 327 | 15936.309 | 14437.165 | 14054.505 | -32768 | 67.62 | 78.3 | 1.318 | 1.774 | 1.042 | 1.92 | 2.003 | 2.072 | 23.976
2018-11-13 | 11:29 | 60.973 | 61.871 | 61.243 | 61.826 | 60.838 | 61.871 | 68.832 | 66.182 | 64.611 | 404 | 395 | 327 | 15936.309 | 14437.165 | 14054.505 | -32768 | 67.62 | 78.3 | 1.008 | 1.4 | 1.306 | 1.918 | 2.001 | 2.071 | 23.978
2018-11-13 | 11:30 | 60.973 | 61.692 | 60.973 | 61.737 | 60.434 | 61.602 | 68.697 | 66.317 | 64.341 | 470 | 456 | 331 | 18504.85 | 16615.371 | 14220.694 | -32768 | 67.664 | 79.226 | 1.214 | 1.288 | 1.386 | 1.917 | 2 | 2.069 | 23.978
2018-11-13 | 11:30 | 60.973 | 61.692 | 60.973 | 61.737 | 60.434 | 61.602 | 68.697 | 66.317 | 64.251 | 443 | 436 | 347 | 17454.084 | 15901.205 | 14885.45 | -32768 | 67.664 | 79.226 | 1.236 | 1.502 | 1.014 | 1.916 | 2.001 | 2.07 | 23.978
2018-11-13 | 11:30 | 60.704 | 61.422 | 60.973 | 61.647 | 60.479 | 61.512 | 68.293 | 66.182 | 64.162 | 422 | 409 | 324 | 16636.82 | 14937.081 | 13929.862 | -32768 | 67.979 | 79.094 | 1.19 | 1.626 | 1.39 | 1.915 | 1.998 | 2.066 | 23.978
2018-11-13 | 11:30 | 60.569 | 61.422 | 60.973 | 61.512 | 60.479 | 61.512 | 68.428 | 66.182 | 64.162 | 408 | 417 | 296 | 16091.978 | 15222.747 | 12766.538 | -32768 | 67.979 | 78.961 | 0.964 | 2.094 | 1.214 | 1.915 | 1.997 | 2.066 | 23.976
2018-11-13 | 11:30 | 60.434 | 61.287 | 60.838 | 61.422 | 60.075 | 61.243 | 68.024 | 65.913 | 63.892 | 434 | 432 | 322 | 17103.828 | 15758.372 | 13846.769 | -32768 | 67.889 | 78.917 | 0.836 | 2.156 | 1.37 | 1.913 | 1.995 | 2.065 | 23.976
2018-11-13 | 11:30 | 60.434 | 61.287 | 60.973 | 61.422 | 60.075 | 61.332 | 68.024 | 65.913 | 64.072 | 419 | 426 | 312 | 16520.068 | 15544.122 | 13431.295 | -32768 | 67.889 | 78.917 | 1.224 | 1.358 | 1.612 | 1.914 | 1.996 | 2.063 | 23.978
2018-11-13 | 11:30 | 60.434 | 61.287 | 60.973 | 61.422 | 60.075 | 61.332 | 68.024 | 65.913 | 64.072 | 419 | 426 | 312 | 16520.068 | 15544.122 | 13431.295 | -32768 | 67.889 | 78.917 | 0.882 | 2.192 | 1.35 | 1.913 | 1.996 | 2.063 | 23.978
2018-11-13 | 11:30 | 60.255 | 61.198 | 60.838 | 61.198 | 60.075 | 61.018 | 68.114 | 65.778 | 63.668 | 397 | 415 | 308 | 15663.888 | 15151.331 | 13265.106 | -32768 | 68.203 | 79.755 | 1.11 | 1.692 | 1.214 | 1.913 | 1.993 | 2.061 | 23.976
2018-11-13 | 11:30 | 59.985 | 61.198 | 60.838 | 60.793 | 59.806 | 61.018 | 67.844 | 65.778 | 63.668 | 402 | 404 | 311 | 15858.474 | 14758.54 | 13389.748 | -32768 | 68.203 | 79.755 | 1.05 | 1.194 | 1.298 | 1.911 | 1.994 | 2.061 | 23.976
2018-11-13 | 11:30 | 60.299 | 60.793 | 60.704 | 61.063 | 59.806 | 60.928 | 68.024 | 65.778 | 63.578 | 418 | 414 | 335 | 16481.15 | 15115.623 | 14386.883 | -32768 | 68.069 | 80.107 | 1.162 | 1.908 | 1.198 | 1.91 | 1.991 | 2.057 | 23.976
2018-11-13 | 11:30 | 60.299 | 60.928 | 60.704 | 60.928 | 59.806 | 60.928 | 67.754 | 65.644 | 63.578 | 438 | 440 | 319 | 17259.496 | 16044.038 | 13722.126 | -32768 | 68.069 | 80.107 | 1.152 | 1.63 | 1.374 | 1.91 | 1.991 | 2.058 | 23.978
2018-11-13 | 11:31 | 60.165 | 60.793 | 60.299 | 61.063 | 59.94 | 60.838 | 67.62 | 65.509 | 63.578 | 437 | 419 | 322 | 17220.58 | 15294.164 | 13846.769 | -32768 | 68.069 | 79.358 | 0.53 | 2.764 | 1.226 | 1.908 | 1.989 | 2.056 | 23.976
2018-11-13 | 11:31 | 60.165 | 60.793 | 60.299 | 61.063 | 59.94 | 60.838 | 67.62 | 65.509 | 63.578 | 437 | 419 | 322 | 17220.58 | 15294.164 | 13846.769 | -32768 | 68.069 | 79.358 | 0.53 | 2.764 | 1.226 | 1.907 | 1.99 | 2.056 | 23.976
2018-11-13 | 11:31 | 60.075 | 60.614 | 60.434 | 60.928 | 59.581 | 60.524 | 67.26 | 65.509 | 63.713 | 430 | 437 | 338 | 16948.158 | 15936.913 | 14511.525 | -32768 | 67.126 | 78.08 | 1.434 | 0.854 | 1.278 | 1.904 | 1.985 | 2.053 | 23.978
2018-11-13 | 11:31 | 60.075 | 60.614 | 60.299 | 60.928 | 59.716 | 60.524 | 67.26 | 65.509 | 63.713 | 430 | 437 | 338 | 16948.158 | 15936.913 | 14511.525 | -32768 | 66.991 | 78.08 | 1.066 | 1.756 | 1.256 | 1.904 | 1.986 | 2.052 | 23.976
2018-11-13 | 11:31 | 59.94 | 60.569 | 60.165 | 60.749 | 59.536 | 60.524 | 67.395 | 65.239 | 63.398 | 421 | 416 | 322 | 16597.902 | 15187.039 | 13846.769 | -32768 | 66.003 | 77.683 | 0.512 | 2.634 | 1.018 | 1.899 | 1.981 | 2.05 | 23.976
2018-11-13 | 11:31 | 59.94 | 60.434 | 60.03 | 60.749 | 59.536 | 60.389 | 67.395 | 65.374 | 63.263 | 421 | 416 | 322 | 16597.902 | 15187.039 | 13846.769 | -32768 | 66.003 | 77.683 | 0.938 | 1.014 | 1.942 | 1.899 | 1.981 | 2.05 | 23.978
2018-11-13 | 11:31 | 59.806 | 60.434 | 60.344 | 60.434 | 59.581 | 60.165 | 66.991 | 65.15 | 63.084 | 427 | 435 | 312 | 16831.406 | 15865.497 | 13431.295 | -32768 | 65.554 | 77.948 | 0.628 | 1.4 | 1.542 | 1.894 | 1.977 | 2.047 | 23.976
2018-11-13 | 11:31 | 59.94 | 60.434 | 60.344 | 60.434 | 59.581 | 60.165 | 66.991 | 65.15 | 63.084 | 419 | 421 | 310 | 16520.068 | 15365.581 | 13348.2 | -32768 | 65.554 | 78.212 | 1.392 | 1.176 | 1.212 | 1.894 | 1.977 | 2.047 | 23.976
2018-11-13 | 11:31 | 59.581 | 60.434 | 59.94 | 60.479 | 59.312 | 60.21 | 67.17 | 65.15 | 63.219 | 444 | 435 | 337 | 17493 | 15865.497 | 14469.978 | -32768 | 65.733 | 78.521 | 1.282 | 1.04 | 1.604 | 1.888 | 1.971 | 2.044 | 23.976
2018-11-13 | 11:31 | 59.581 | 60.299 | 59.94 | 60.344 | 59.312 | 60.21 | 67.17 | 65.15 | 63.219 | 436 | 440 | 312 | 17181.662 | 16044.038 | 13431.295 | -32768 | 65.868 | 78.785 | 0.8 | 1.47 | 1.19 | 1.888 | 1.97 | 2.044 | 23.976
2018-11-13 | 11:32 | 59.401 | 60.299 | 59.671 | 60.389 | 58.997 | 60.21 | 66.766 | 65.015 | 62.949 | 430 | 425 | 326 | 16948.158 | 15508.414 | 14012.957 | -32768 | 66.317 | 79.094 | 1.214 | 1.828 | 1.382 | 1.884 | 1.967 | 2.04 | 23.976
2018-11-13 | 11:32 | 59.581 | 60.165 | 59.806 | 60.389 | 59.267 | 60.21 | 66.766 | 65.015 | 62.949 | 418 | 418 | 332 | 16481.15 | 15258.456 | 14262.241 | -32768 | 66.317 | 79.226 | 0.818 | 1.89 | 1.668 | 1.883 | 1.965 | 2.04 | 23.976
2018-11-13 | 11:32 | 59.132 | 60.03 | 59.806 | 60.075 | 59.042 | 60.075 | 66.721 | 64.88 | 62.949 | 430 | 437 | 321 | 16948.158 | 15936.913 | 13805.221 | -32768 | 65.868 | 79.534 | 1.234 | 1.314 | 1.168 | 1.878 | 1.961 | 2.037 | 23.976
2018-11-13 | 11:32 | 59.132 | 60.165 | 59.806 | 59.85 | 59.042 | 59.94 | 66.856 | 64.88 | 62.949 | 400 | 411 | 320 | 15780.64 | 15008.498 | 13763.674 | -32768 | 66.452 | 79.534 | 1.284 | 1.22 | 1.19 | 1.878 | 1.961 | 2.037 | 23.976
2018-11-13 | 11:32 | 59.132 | 60.165 | 59.806 | 59.85 | 59.042 | 59.94 | 66.856 | 64.88 | 62.949 | 400 | 411 | 320 | 15780.64 | 15008.498 | 13763.674 | -32768 | 66.452 | 79.402 | 0.608 | 1.622 | 1.032 | 1.878 | 1.961 | 2.037 | 23.976
2018-11-13 | 11:32 | 59.85 | 60.165 | 60.344 | 60.299 | 59.446 | 59.806 | 66.766 | 64.745 | 62.814 | 413 | 445 | 313 | 16286.564 | 16222.58 | 13472.843 | -32768 | 67.036 | 80.019 | 0.51 | 1.58 | 0.732 | 1.873 | 1.956 | 2.034 | 23.976
2018-11-13 | 11:32 | 59.895 | 60.165 | 60.344 | 60.299 | 59.446 | 59.806 | 66.766 | 64.745 | 62.814 | 419 | 431 | 322 | 16520.068 | 15722.664 | 13846.769 | -32768 | 67.036 | 79.931 | 0.928 | 1.362 | 1.448 | 1.874 | 1.956 | 2.035 | 23.976
2018-11-13 | 11:32 | 60.793 | 60.434 | 61.018 | 60.524 | 60.165 | 60.075 | 66.497 | 64.611 | 62.725 | 437 | 418 | 321 | 17493 | 15686.955 | 14553.072 | -32768 | 66.721 | 80.856 | 0.948 | 2.4 | 0.814 | 1.869 | 1.953 | 2.032 | 23.976
2018-11-13 | 11:32 | 60.793 | 60.434 | 61.018 | 60.524 | 60.165 | 60.075 | 66.766 | 64.611 | 62.725 | 437 | 418 | 321 | 17220.58 | 15258.456 | 13805.221 | -32768 | 66.721 | 80.856 | 1.25 | 1.226 | 1.218 | 1.869 | 1.953 | 2.032 | 23.976
2018-11-13 | 11:32 | 61.243 | 60.793 | 61.826 | 60.569 | 60.928 | 60.434 | 66.542 | 64.88 | 63.129 | 421 | 437 | 315 | 16520.068 | 15615.539 | 13639.031 | -32768 | 66.632 | 81.121 | 1.618 | 0.98 | 1.48 | 1.865 | 1.949 | 2.029 | 23.976
2018-11-13 | 11:32 | 61.243 | 60.793 | 61.826 | 60.569 | 60.928 | 60.434 | 66.407 | 64.88 | 63.129 | 421 | 437 | 315 | 16597.902 | 15936.913 | 13555.938 | -32768 | 66.632 | 81.121 | 0.998 | 1.56 | 0.874 | 1.863 | 1.947 | 2.029 | 23.978
2018-11-13 | 11:33 | 62.186 | 61.647 | 62.5 | 61.602 | 61.647 | 61.018 | 66.946 | 64.88 | 63.443 | 407 | 420 | 317 | 16053.061 | 15329.872 | 13639.031 | -32768 | 66.317 | 81.077 | 1.244 | 1.064 | 1.134 | 1.859 | 1.944 | 2.025 | 23.976
2018-11-13 | 11:33 | 62.186 | 61.647 | 62.5 | 61.602 | 61.647 | 61.018 | 66.946 | 64.88 | 63.443 | 407 | 420 | 317 | 16053.061 | 15329.872 | 13639.031 | -32768 | 66.317 | 81.077 | 0.322 | 2.394 | 1.278 | 1.859 | 1.944 | 2.026 | 23.976
2018-11-13 | 11:33 | 62.725 | 62.32 | 63.039 | 62.231 | 62.051 | 61.467 | 66.946 | 65.464 | 63.668 | 452 | 425 | 353 | 17804.34 | 15508.414 | 15134.734 | -32768 | 66.946 | 81.121 | 1.32 | 1.396 | 1.334 | 1.854 | 1.939 | 2.022 | 23.976
2018-11-13 | 11:33 | 62.904 | 62.59 | 63.353 | 62.365 | 62.725 | 61.961 | 66.856 | 65.733 | 63.982 | 434 | 419 | 314 | 17103.828 | 15294.164 | 13514.39 | -32768 | 66.946 | 81.121 | 1.302 | 2.188 | 1.276 | 1.851 | 1.937 | 2.02 | 23.978
2018-11-13 | 11:33 | 62.904 | 62.59 | 63.488 | 62.365 | 62.68 | 62.231 | 66.856 | 65.733 | 64.386 | 434 | 419 | 314 | 17103.828 | 15294.164 | 13514.39 | -32768 | 66.946 | 81.121 | 1.214 | 1.472 | 1.792 | 1.85 | 1.936 | 2.021 | 23.976
2018-11-13 | 11:33 | 63.578 | 62.994 | 63.892 | 63.084 | 62.725 | 62.68 | 67.126 | 66.138 | 64.386 | 414 | 405 | 319 | 16325.481 | 14794.248 | 13722.126 | -32768 | 66.452 | 80.989 | 1.052 | 1.858 | 1.314 | 1.848 | 1.933 | 2.017 | 23.976
2018-11-13 | 11:33 | 63.578 | 62.994 | 63.892 | 63.084 | 62.725 | 62.68 | 67.126 | 66.138 | 64.386 | 414 | 405 | 319 | 16325.481 | 14794.248 | 13722.126 | -32768 | 66.452 | 80.989 | 1.052 | 1.858 | 1.314 | 1.848 | 1.933 | 2.017 | 23.976
2018-11-13 | 11:33 | 63.308 | 63.578 | 63.892 | 63.398 | 62.949 | 63.084 | 67.395 | 66.272 | 65.06 | 408 | 412 | 328 | 16091.978 | 15044.206 | 14096.052 | -32768 | 66.632 | 80.328 | 1.18 | 1.48 | 1.592 | 1.843 | 1.929 | 2.015 | 23.976
2018-11-13 | 11:33 | 63.308 | 63.578 | 63.892 | 63.398 | 62.949 | 62.949 | 67.395 | 66.272 | 65.06 | 421 | 417 | 306 | 16597.902 | 15222.747 | 13182.012 | -32768 | 66.632 | 80.328 | 0.934 | 1.978 | 1.724 | 1.844 | 1.93 | 2.015 | 23.976
2018-11-13 | 11:33 | 63.578 | 63.982 | 64.162 | 63.398 | 63.263 | 63.174 | 67.305 | 66.542 | 64.97 | 418 | 421 | 337 | 16481.15 | 15365.581 | 14469.978 | -32768 | 67.44 | 79.843 | 1.02 | 1.588 | 0.858 | 1.84 | 1.927 | 2.013 | 23.976
2018-11-13 | 11:33 | 63.308 | 63.982 | 64.162 | 63.398 | 63.263 | 63.174 | 67.305 | 66.542 | 65.374 | 442 | 437 | 310 | 17415.166 | 15936.913 | 13348.2 | -32768 | 67.709 | 79.578 | 1.062 | 1.906 | 1.226 | 1.842 | 1.928 | 2.013 | 23.978
2018-11-13 | 11:34 | 63.623 | 63.982 | 63.937 | 64.072 | 63.443 | 63.623 | 67.709 | 66.587 | 65.509 | 399 | 421 | 329 | 16675.736 | 15722.664 | 14054.505 | -32768 | 67.709 | 79.843 | 1.01 | 1.75 | 1.59 | 1.837 | 1.924 | 2.01 | 23.976
2018-11-13 | 11:34 | 63.623 | 63.982 | 63.937 | 64.072 | 63.443 | 63.623 | 67.709 | 66.587 | 65.509 | 399 | 421 | 329 | 15741.722 | 15365.581 | 14137.6 | -32768 | 67.709 | 79.843 | 1.01 | 1.75 | 1.59 | 1.837 | 1.924 | 2.01 | 23.976
2018-11-13 | 11:34 | 63.713 | 64.117 | 64.162 | 64.072 | 63.398 | 63.757 | 67.709 | 66.811 | 65.688 | 432 | 440 | 315 | 17025.992 | 16044.038 | 13555.938 | -32768 | 68.114 | 80.195 | 1.006 | 1.594 | 1.414 | 1.835 | 1.922 | 2.008 | 23.978
2018-11-13 | 11:34 | 63.713 | 64.117 | 64.162 | 64.072 | 63.398 | 63.757 | 67.709 | 66.676 | 65.688 | 465 | 436 | 326 | 18310.264 | 15901.205 | 14012.957 | -32768 | 68.114 | 80.195 | 1.17 | 2.092 | 1.244 | 1.836 | 1.922 | 2.008 | 23.976
2018-11-13 | 11:34 | 64.027 | 64.251 | 64.296 | 64.207 | 63.443 | 64.072 | 67.889 | 66.811 | 65.688 | 414 | 422 | 336 | 16325.481 | 15401.289 | 14428.431 | -32768 | 68.518 | 80.548 | 0.894 | 1.464 | 1.318 | 1.832 | 1.921 | 2.005 | 23.976
2018-11-13 | 11:34 | 64.027 | 64.251 | 64.162 | 64.207 | 63.443 | 63.802 | 67.889 | 66.991 | 65.688 | 399 | 411 | 331 | 15741.722 | 15008.498 | 14220.694 | -32768 | 68.518 | 80.548 | 1.304 | 1.562 | 1.04 | 1.833 | 1.92 | 2.006 | 23.976
2018-11-13 | 11:34 | 63.892 | 64.386 | 64.476 | 64.072 | 63.713 | 64.027 | 67.62 | 66.991 | 66.093 | 421 | 417 | 321 | 16597.902 | 15222.747 | 13805.221 | -32768 | 68.248 | 81.341 | 1.632 | 0.992 | 1.484 | 1.831 | 1.92 | 2.003 | 23.976
2018-11-13 | 11:34 | 63.892 | 64.386 | 64.476 | 64.072 | 63.713 | 64.027 | 67.62 | 66.991 | 66.093 | 437 | 418 | 339 | 17220.58 | 15258.456 | 14553.072 | -32768 | 68.248 | 81.341 | 0.684 | 2.34 | 0.462 | 1.83 | 1.919 | 2.004 | 23.976
2018-11-13 | 11:34 | 64.431 | 64.656 | 64.835 | 64.611 | 64.027 | 64.251 | 67.754 | 67.126 | 65.958 | 417 | 432 | 336 | 16442.234 | 15758.372 | 14428.431 | -32768 | 66.901 | 80.945 | 1.25 | 2.102 | 0.992 | 1.829 | 1.917 | 2.002 | 23.976
2018-11-13 | 11:34 | 64.431 | 64.656 | 64.835 | 64.611 | 64.027 | 64.251 | 67.754 | 67.081 | 65.958 | 453 | 455 | 333 | 17843.256 | 16579.662 | 14303.788 | -32768 | 66.901 | 80.945 | 1.25 | 2.102 | 0.992 | 1.829 | 1.917 | 2.002 | 23.976
2018-11-13 | 11:35 | 64.835 | 64.79 | 65.284 | 64.745 | 64.431 | 64.611 | 67.889 | 67.26 | 66.093 | 448 | 444 | 331 | 17648.67 | 16186.872 | 14220.694 | -32768 | 65.958 | 81.033 | 1.348 | 1.516 | 1.756 | 1.829 | 1.916 | 2 | 23.976
2018-11-13 | 11:35 | 64.925 | 64.79 | 65.284 | 64.745 | 64.431 | 64.611 | 67.889 | 67.26 | 66.093 | 448 | 444 | 331 | 17648.67 | 16186.872 | 14220.694 | -32768 | 65.958 | 81.033 | 1.348 | 1.516 | 1.756 | 1.829 | 1.916 | 2 | 23.976
2018-11-13 | 11:35 | 65.105 | 65.194 | 65.688 | 65.015 | 64.835 | 64.88 | 68.158 | 67.395 | 66.632 | 407 | 419 | 329 | 16053.061 | 15294.164 | 14137.6 | -32768 | 65.554 | 80.724 | 0.958 | 1.624 | 1.224 | 1.831 | 1.917 | 1.999 | 23.974
2018-11-13 | 11:35 | 65.374 | 65.194 | 65.688 | 65.284 | 64.835 | 64.88 | 68.158 | 67.395 | 66.632 | 449 | 427 | 317 | 17687.588 | 15579.83 | 13639.031 | -32768 | 65.554 | 80.592 | 1.14 | 1.406 | 1.306 | 1.831 | 1.917 | 1.999 | 23.978
2018-11-13 | 11:35 | 65.509 | 65.464 | 65.823 | 65.419 | 65.105 | 65.015 | 68.158 | 67.53 | 66.542 | 432 | 448 | 316 | 17025.992 | 16329.705 | 13597.484 | -32768 | 65.15 | 81.077 | 0.874 | 2.258 | 0.748 | 1.831 | 1.917 | 2 | 23.978
2018-11-13 | 11:35 | 65.509 | 65.329 | 65.823 | 65.419 | 64.97 | 65.015 | 68.024 | 67.53 | 66.542 | 450 | 447 | 310 | 17025.992 | 16329.705 | 13597.484 | -32768 | 65.15 | 81.077 | 1.314 | 1.074 | 1.45 | 1.832 | 1.917 | 1.999 | 23.976
2018-11-13 | 11:35 | 66.048 | 65.599 | 66.497 | 65.823 | 65.644 | 65.194 | 68.428 | 67.799 | 67.126 | 424 | 416 | 322 | 17181.662 | 16365.413 | 13722.126 | -32768 | 64.745 | 81.517 | 0.7 | 2.326 | 0.656 | 1.833 | 1.917 | 1.999 | 23.978
2018-11-13 | 11:35 | 65.913 | 65.599 | 66.497 | 66.093 | 65.644 | 65.194 | 68.563 | 67.799 | 67.126 | 424 | 416 | 322 | 16714.654 | 15187.039 | 13846.769 | -32768 | 64.745 | 81.517 | 1.188 | 2.064 | 0.928 | 1.833 | 1.917 | 2.001 | 23.978
2018-11-13 | 11:35 | 66.407 | 66.003 | 66.766 | 66.362 | 65.958 | 65.868 | 68.518 | 67.934 | 67.26 | 444 | 431 | 325 | 17493 | 15722.664 | 13971.41 | -32768 | 65.015 | 81.341 | 0.92 | 2.144 | 0.94 | 1.836 | 1.919 | 1.999 | 23.978
2018-11-13 | 11:35 | 66.407 | 66.272 | 66.766 | 66.362 | 65.958 | 65.868 | 68.518 | 67.934 | 67.26 | 419 | 426 | 329 | 17493 | 15722.664 | 13971.41 | -32768 | 65.015 | 81.341 | 0.92 | 2.144 | 0.94 | 1.836 | 1.919 | 1.999 | 23.978
2018-11-13 | 11:36 | 66.407 | 66.676 | 67.17 | 66.227 | 66.093 | 66.093 | 68.473 | 68.203 | 67.664 | 436 | 438 | 311 | 17181.662 | 15972.622 | 13389.748 | -32768 | 65.419 | 80.724 | 1.28 | 1.046 | 1.64 | 1.837 | 1.919 | 1.999 | 23.978
2018-11-13 | 11:36 | 66.407 | 66.676 | 67.17 | 66.227 | 66.093 | 66.093 | 68.473 | 68.069 | 67.664 | 432 | 414 | 334 | 17025.992 | 15115.623 | 14345.336 | -32768 | 65.419 | 80.724 | 1.262 | 1.616 | 1.11 | 1.837 | 1.92 | 1.999 | 23.978
2018-11-13 | 11:36 | 66.676 | 66.811 | 67.17 | 66.991 | 66.497 | 66.407 | 68.922 | 68.203 | 67.889 | 447 | 459 | 330 | 17609.752 | 16722.496 | 14179.146 | -32768 | 65.239 | 81.253 | 0.932 | 2.444 | 1.608 | 1.841 | 1.92 | 1.999 | 23.976
2018-11-13 | 11:36 | 67.081 | 67.126 | 67.485 | 67.17 | 66.587 | 66.811 | 69.057 | 68.652 | 68.203 | 422 | 414 | 318 | 16636.82 | 15115.623 | 13680.579 | -32768 | 65.688 | 81.385 | 1.108 | 1.638 | 1.07 | 1.843 | 1.921 | 2 | 23.98
2018-11-13 | 11:36 | 67.081 | 66.991 | 67.62 | 67.17 | 66.632 | 66.946 | 69.057 | 68.652 | 68.069 | 422 | 435 | 356 | 16636.82 | 15865.497 | 15259.376 | -32768 | 65.958 | 81.65 | 1.64 | 1.088 | 1.84 | 1.842 | 1.921 | 2.001 | 23.978
2018-11-13 | 11:36 | 67.081 | 67.395 | 67.575 | 67.35 | 67.036 | 66.946 | 69.326 | 68.877 | 68.608 | 427 | 422 | 353 | 16558.986 | 15401.289 | 14594.619 | -32768 | 65.733 | 81.738 | 1.342 | 1.052 | 1.662 | 1.846 | 1.922 | 2.002 | 23.978
2018-11-13 | 11:36 | 67.081 | 67.395 | 67.575 | 67.35 | 67.036 | 66.946 | 69.326 | 68.877 | 68.608 | 427 | 422 | 353 | 16558.986 | 15401.289 | 14594.619 | -32768 | 65.733 | 81.738 | 1.342 | 1.052 | 1.662 | 1.846 | 1.922 | 2.002 | 23.978
2018-11-13 | 11:36 | 67.126 | 67.664 | 67.754 | 67.575 | 67.036 | 67.17 | 69.102 | 69.057 | 68.742 | 416 | 430 | 325 | 16403.316 | 15686.955 | 13971.41 | -32768 | 65.554 | 81.914 | 1.13 | 1.758 | 1.072 | 1.848 | 1.924 | 2.002 | 23.978
2018-11-13 | 11:36 | 67.126 | 67.664 | 67.754 | 67.35 | 67.036 | 67.17 | 69.102 | 69.057 | 68.742 | 416 | 430 | 325 | 16403.316 | 15686.955 | 13971.41 | -32768 | 65.554 | 81.914 | 1.668 | 2.062 | 1.34 | 1.849 | 1.925 | 2.003 | 23.978
2018-11-13 | 11:36 | 67.485 | 67.799 | 68.158 | 67.979 | 67.17 | 67.53 | 69.461 | 68.922 | 69.012 | 416 | 425 | 328 | 16403.316 | 15508.414 | 14096.052 | -32768 | 65.554 | 81.958 | 0.922 | 1.638 | 1.278 | 1.851 | 1.925 | 2.003 | 23.978
2018-11-13 | 11:37 | 67.485 | 67.799 | 68.158 | 67.979 | 67.17 | 67.53 | 69.461 | 68.922 | 69.012 | 416 | 425 | 328 | 16403.316 | 15508.414 | 14096.052 | -32768 | 65.554 | 81.958 | 0.922 | 1.638 | 1.278 | 1.851 | 1.925 | 2.003 | 23.978
2018-11-13 | 11:37 | 67.934 | 68.069 | 68.158 | 68.158 | 67.485 | 67.799 | 69.64 | 69.326 | 69.012 | 430 | 400 | 321 | 16948.158 | 14615.706 | 13805.221 | -32768 | 65.329 | 81.033 | 1.492 | 1.124 | 1.564 | 1.854 | 1.926 | 2.004 | 23.976
2018-11-13 | 11:37 | 67.934 | 68.069 | 68.158 | 68.158 | 67.485 | 67.799 | 69.64 | 69.326 | 69.012 | 430 | 400 | 321 | 16948.158 | 14615.706 | 13805.221 | -32768 | 65.329 | 81.033 | 1.492 | 1.124 | 1.564 | 1.854 | 1.926 | 2.004 | 23.976
2018-11-13 | 11:37 | 67.799 | 68.158 | 68.563 | 68.383 | 67.62 | 67.934 | 69.371 | 69.326 | 69.416 | 406 | 406 | 304 | 16014.143 | 14829.956 | 13098.917 | -32768 | 65.823 | 81.429 | 1.35 | 1.026 | 0.836 | 1.858 | 1.928 | 2.005 | 23.978
2018-11-13 | 11:37 | 68.069 | 68.158 | 68.428 | 68.383 | 67.754 | 67.799 | 69.371 | 69.461 | 69.416 | 432 | 434 | 308 | 16014.143 | 14829.956 | 13098.917 | -32768 | 65.688 | 81.385 | 1.37 | 1.43 | 1.262 | 1.858 | 1.928 | 2.006 | 23.976
2018-11-13 | 11:37 | 68.248 | 68.473 | 68.697 | 68.652 | 67.844 | 68.069 | 69.82 | 69.461 | 69.551 | 425 | 408 | 321 | 16753.572 | 14901.373 | 13805.221 | -32768 | 65.688 | 81.165 | 1.26 | 1.188 | 1.308 | 1.86 | 1.931 | 2.007 | 23.976
2018-11-13 | 11:37 | 68.248 | 68.428 | 68.697 | 68.652 | 67.979 | 68.069 | 69.82 | 69.461 | 69.551 | 436 | 441 | 318 | 17181.662 | 16079.747 | 13680.579 | -32768 | 65.688 | 81.033 | 1.528 | 0.956 | 1.52 | 1.861 | 1.93 | 2.006 | 23.978
2018-11-13 | 11:37 | 68.608 | 68.652 | 69.146 | 68.832 | 68.158 | 68.069 | 69.91 | 69.73 | 69.685 | 409 | 399 | 321 | 16130.895 | 14579.998 | 13805.221 | -32768 | 66.407 | 80.856 | 0.792 | 1.392 | 1.666 | 1.863 | 1.931 | 2.009 | 23.976
2018-11-13 | 11:37 | 68.608 | 68.652 | 69.146 | 68.832 | 68.158 | 68.069 | 69.91 | 69.73 | 69.685 | 409 | 399 | 321 | 16130.895 | 14579.998 | 13805.221 | -32768 | 66.407 | 80.856 | 1.324 | 1.628 | 0.95 | 1.864 | 1.933 | 2.008 | 23.978
2018-11-13 | 11:37 | 69.057 | 69.057 | 69.416 | 69.102 | 68.563 | 68.608 | 69.82 | 70 | 69.91 | 407 | 426 | 328 | 16053.061 | 15544.122 | 14096.052 | -32768 | 66.138 | 81.606 | 1.5 | 2.112 | 1.016 | 1.866 | 1.933 | 2.01 | 23.974
2018-11-13 | 11:37 | 69.057 | 69.057 | 69.416 | 68.967 | 68.563 | 68.787 | 70.179 | 70 | 69.91 | 409 | 408 | 314 | 16130.895 | 14901.373 | 13514.39 | -32768 | 66.138 | 81.606 | 0.868 | 2.44 | 1.172 | 1.866 | 1.933 | 2.01 | 23.976
2018-11-13 | 11:38 | 69.012 | 69.146 | 69.551 | 69.236 | 68.832 | 69.012 | 70.045 | 70.134 | 70.179 | 440 | 426 | 319 | 17337.332 | 15544.122 | 13722.126 | -32768 | 65.868 | 81.606 | 1.05 | 1.738 | 1.368 | 1.87 | 1.935 | 2.012 | 23.978
2018-11-13 | 11:38 | 69.012 | 69.146 | 69.551 | 69.146 | 68.832 | 69.012 | 70.045 | 70.134 | 70.179 | 397 | 406 | 312 | 15663.888 | 14829.956 | 13431.295 | -32768 | 65.868 | 81.606 | 1.548 | 1.382 | 1.872 | 1.871 | 1.935 | 2.012 | 23.978
2018-11-13 | 11:38 | 69.461 | 69.596 | 69.955 | 69.775 | 69.236 | 69.326 | 70.494 | 70.134 | 70.494 | 417 | 430 | 330 | 16442.234 | 15686.955 | 14179.146 | -32768 | 66.946 | 81.914 | 0.888 | 2.048 | 0.994 | 1.874 | 1.937 | 2.014 | 23.978
2018-11-13 | 11:38 | 69.506 | 69.596 | 69.955 | 69.775 | 69.236 | 69.326 | 70.494 | 70.134 | 70.494 | 417 | 430 | 330 | 16442.234 | 15686.955 | 14179.146 | -32768 | 66.676 | 81.914 | 0.894 | 2.202 | 0.632 | 1.874 | 1.938 | 2.014 | 23.976
2018-11-13 | 11:38 | 70 | 69.73 | 70.269 | 70 | 69.326 | 69.596 | 70.763 | 70.583 | 70.673 | 433 | 467 | 326 | 17064.91 | 17008.162 | 14012.957 | -32768 | 67.44 | 82.002 | 1.166 | 1.354 | 1.454 | 1.878 | 1.939 | 2.016 | 23.976
2018-11-13 | 11:38 | 70.134 | 70.134 | 70.404 | 70.314 | 69.64 | 70 | 70.898 | 70.853 | 70.988 | 420 | 411 | 316 | 16558.986 | 15008.498 | 13597.484 | -32768 | 68.158 | 82.046 | 1.274 | 1.176 | 1.628 | 1.882 | 1.94 | 2.019 | 23.976
2018-11-13 | 11:38 | 70.134 | 70.134 | 70.404 | 70.314 | 69.64 | 70 | 70.898 | 70.853 | 71.122 | 420 | 411 | 316 | 16558.986 | 15008.498 | 13597.484 | -32768 | 68.158 | 82.046 | 0.882 | 1.644 | 1.158 | 1.883 | 1.941 | 2.019 | 23.976
2018-11-13 | 11:38 | 70.314 | 70.539 | 70.943 | 70.314 | 70.179 | 70.224 | 70.808 | 70.988 | 71.257 | 410 | 414 | 357 | 16169.812 | 15115.623 | 15300.924 | -32768 | 68.293 | 82.179 | 1.29 | 1.474 | 1.022 | 1.887 | 1.943 | 2.022 | 23.978
2018-11-13 | 11:39 | 70.449 | 70.539 | 70.943 | 70.718 | 70.179 | 70.224 | 70.808 | 70.988 | 71.257 | 436 | 419 | 315 | 17181.662 | 15294.164 | 13555.938 | -32768 | 68.158 | 82.311 | 1.028 | 1.17 | 1.088 | 1.887 | 1.943 | 2.022 | 23.976
2018-11-13 | 11:39 | 70.539 | 70.808 | 71.077 | 70.898 | 70.359 | 70.449 | 71.302 | 70.988 | 71.527 | 423 | 416 | 323 | 16675.736 | 15187.039 | 13888.315 | -32768 | 67.395 | 82.443 | 1.076 | 1.682 | 1.832 | 1.891 | 1.944 | 2.025 | 23.976
2018-11-13 | 11:39 | 70.539 | 70.808 | 71.077 | 70.898 | 70.359 | 70.449 | 71.302 | 70.988 | 71.527 | 423 | 416 | 323 | 16675.736 | 15187.039 | 13888.315 | -32768 | 67.395 | 82.443 | 1.152 | 1.852 | 1.37 | 1.892 | 1.945 | 2.025 | 23.976
2018-11-13 | 11:39 | 71.077 | 71.122 | 71.257 | 71.257 | 70.628 | 70.853 | 71.571 | 71.302 | 71.841 | 433 | 421 | 323 | 17064.91 | 15365.581 | 13888.315 | -32768 | 68.293 | 82.399 | 0.674 | 1.642 | 1.438 | 1.896 | 1.947 | 2.027 | 23.976
2018-11-13 | 11:39 | 70.988 | 71.122 | 71.257 | 71.257 | 70.628 | 70.853 | 71.571 | 71.302 | 71.841 | 422 | 438 | 318 | 16636.82 | 15972.622 | 13680.579 | -32768 | 68.428 | 82.531 | 0.642 | 2.768 | 0.834 | 1.897 | 1.948 | 2.028 | 23.976
2018-11-13 | 11:39 | 71.392 | 71.437 | 71.661 | 71.437 | 70.943 | 71.122 | 71.751 | 71.571 | 71.886 | 426 | 420 | 321 | 16792.488 | 15329.872 | 13805.221 | -32768 | 68.069 | 81.914 | 1.33 | 1.332 | 1.142 | 1.901 | 1.95 | 2.03 | 23.976
2018-11-13 | 11:39 | 71.392 | 71.437 | 71.661 | 71.527 | 70.943 | 71.122 | 71.751 | 71.571 | 71.886 | 426 | 420 | 321 | 16792.488 | 15329.872 | 13805.221 | -32768 | 68.069 | 81.914 | 1.214 | 1.562 | 1.124 | 1.901 | 1.95 | 2.03 | 23.976
2018-11-13 | 11:39 | 71.347 | 71.661 | 71.931 | 71.661 | 71.077 | 71.392 | 71.976 | 71.841 | 72.335 | 423 | 432 | 329 | 16675.736 | 15758.372 | 14137.6 | -32768 | 66.676 | 80.063 | 1.276 | 1.632 | 0.984 | 1.906 | 1.952 | 2.033 | 23.976
2018-11-13 | 11:39 | 71.347 | 71.661 | 71.931 | 71.661 | 71.077 | 71.392 | 71.976 | 71.841 | 72.335 | 423 | 432 | 329 | 16675.736 | 15758.372 | 14137.6 | -32768 | 66.676 | 80.063 | 1.158 | 1.586 | 1.77 | 1.908 | 1.953 | 2.033 | 23.976
2018-11-13 | 11:40 | 71.931 | 71.976 | 72.335 | 72.11 | 71.437 | 71.616 | 71.886 | 71.976 | 72.604 | 411 | 408 | 300 | 16208.729 | 14901.373 | 12932.728 | -32768 | 65.778 | 78.961 | 1.236 | 1.622 | 1.636 | 1.911 | 1.954 | 2.036 | 23.976
2018-11-13 | 11:40 | 71.931 | 71.976 | 72.335 | 72.11 | 71.437 | 71.661 | 71.886 | 72.11 | 72.604 | 411 | 408 | 300 | 16208.729 | 14901.373 | 12932.728 | -32768 | 65.778 | 78.961 | 1.2 | 2 | 1.244 | 1.911 | 1.954 | 2.036 | 23.978
2018-11-13 | 11:40 | 71.886 | 72.38 | 72.604 | 71.976 | 71.886 | 71.796 | 71.976 | 72.38 | 72.47 | 444 | 435 | 318 | 17493 | 15865.497 | 13680.579 | -32768 | 64.835 | 78.168 | 0.828 | 2.382 | 1.116 | 1.917 | 1.957 | 2.04 | 23.976
2018-11-13 | 11:40 | 71.886 | 72.38 | 72.604 | 71.976 | 71.841 | 71.931 | 71.976 | 72.245 | 72.874 | 444 | 435 | 318 | 17493 | 15865.497 | 13680.579 | -32768 | 64.835 | 78.168 | 1.04 | 1.032 | 1.654 | 1.918 | 1.958 | 2.04 | 23.976
2018-11-13 | 11:40 | 72.29 | 72.604 | 72.784 | 72.694 | 72.021 | 72.11 | 72.38 | 72.425 | 73.009 | 414 | 409 | 319 | 16325.481 | 14937.081 | 13722.126 | -32768 | 64.207 | 78.565 | 0.704 | 2.212 | 1.47 | 1.922 | 1.959 | 2.043 | 23.976
2018-11-13 | 11:40 | 72.29 | 72.604 | 72.784 | 72.694 | 72.021 | 72.11 | 72.38 | 72.425 | 73.009 | 414 | 409 | 319 | 16325.481 | 14937.081 | 13722.126 | -32768 | 64.207 | 78.565 | 0.704 | 2.212 | 1.47 | 1.922 | 1.959 | 2.043 | 23.976
2018-11-13 | 11:40 | 72.739 | 72.919 | 73.188 | 72.649 | 72.425 | 72.38 | 72.559 | 72.559 | 73.188 | 439 | 431 | 306 | 17298.414 | 15722.664 | 13182.012 | -32768 | 64.027 | 78.961 | 0.902 | 1.324 | 1.306 | 1.927 | 1.963 | 2.045 | 23.976
2018-11-13 | 11:40 | 72.874 | 72.919 | 73.053 | 72.649 | 72.425 | 72.47 | 72.559 | 72.559 | 73.323 | 428 | 438 | 322 | 16870.324 | 15972.622 | 13846.769 | -32768 | 64.027 | 79.094 | 0.82 | 2.138 | 0.744 | 1.927 | 1.962 | 2.045 | 23.976
2018-11-13 | 11:40 | 72.874 | 72.919 | 73.053 | 72.649 | 72.425 | 72.47 | 72.559 | 72.559 | 73.323 | 428 | 438 | 322 | 16870.324 | 15972.622 | 13846.769 | -32768 | 64.027 | 79.094 | 0.82 | 2.138 | 0.744 | 1.927 | 1.962 | 2.045 | 23.976
2018-11-13 | 11:40 | 73.188 | 73.053 | 73.592 | 73.233 | 72.829 | 72.874 | 73.009 | 72.964 | 73.592 | 424 | 421 | 329 | 16714.654 | 15365.581 | 14137.6 | -32768 | 64.341 | 80.019 | 0.886 | 2.27 | 0.988 | 1.932 | 1.964 | 2.048 | 23.978
2018-11-13 | 11:40 | 73.188 | 73.053 | 73.592 | 73.233 | 72.829 | 72.874 | 73.009 | 72.964 | 73.592 | 424 | 421 | 329 | 16714.654 | 15365.581 | 14137.6 | -32768 | 64.341 | 80.019 | 1.222 | 1.094 | 1.914 | 1.933 | 1.965 | 2.048 | 23.976
2018-11-13 | 11:41 | 73.188 | 73.323 | 73.727 | 73.547 | 72.874 | 73.053 | 73.143 | 73.278 | 73.907 | 416 | 402 | 321 | 16403.316 | 14687.123 | 13805.221 | -32768 | 64.925 | 81.121 | 1.15 | 1.984 | 1.582 | 1.938 | 1.967 | 2.052 | 23.978
2018-11-13 | 11:41 | 73.188 | 73.458 | 73.727 | 73.547 | 73.009 | 73.053 | 73.143 | 73.278 | 73.907 | 416 | 402 | 321 | 16403.316 | 14687.123 | 13805.221 | -32768 | 64.925 | 81.121 | 1.15 | 1.984 | 1.582 | 1.938 | 1.967 | 2.052 | 23.978
2018-11-13 | 11:41 | 73.278 | 73.727 | 74.041 | 73.727 | 73.233 | 73.458 | 72.964 | 73.547 | 74.176 | 425 | 430 | 327 | 16753.572 | 15686.955 | 14054.505 | -32768 | 66.182 | 81.473 | 1.482 | 1.356 | 1.384 | 1.942 | 1.969 | 2.054 | 23.976
2018-11-13 | 11:41 | 73.278 | 73.727 | 74.041 | 73.727 | 73.233 | 73.458 | 72.964 | 73.547 | 74.176 | 425 | 430 | 327 | 16753.572 | 15686.955 | 14054.505 | -32768 | 66.182 | 81.473 | 1.482 | 1.356 | 1.384 | 1.942 | 1.969 | 2.053 | 23.976
2018-11-13 | 11:41 | 73.727 | 74.176 | 74.446 | 74.041 | 73.547 | 73.772 | 73.278 | 73.817 | 74.311 | 419 | 447 | 337 | 16520.068 | 16293.996 | 14469.978 | -32768 | 66.227 | 82.311 | 1.104 | 1.562 | 1.322 | 1.947 | 1.972 | 2.057 | 23.976
2018-11-13 | 11:41 | 73.727 | 74.176 | 74.446 | 74.041 | 73.547 | 73.772 | 73.278 | 73.817 | 74.311 | 419 | 447 | 337 | 16520.068 | 16293.996 | 14469.978 | -32768 | 66.227 | 82.311 | 1.104 | 1.562 | 1.322 | 1.946 | 1.972 | 2.057 | 23.976
2018-11-13 | 11:41 | 74.176 | 74.311 | 74.715 | 74.446 | 73.503 | 73.997 | 73.817 | 73.952 | 74.58 | 407 | 422 | 322 | 16053.061 | 15401.289 | 13846.769 | -32768 | 66.632 | 82.707 | 1.306 | 1.586 | 1.292 | 1.95 | 1.974 | 2.06 | 23.978
2018-11-13 | 11:41 | 74.131 | 74.311 | 74.58 | 74.446 | 73.772 | 73.862 | 73.817 | 73.817 | 74.58 | 407 | 422 | 322 | 16053.061 | 15401.289 | 13846.769 | -32768 | 66.901 | 82.707 | 1.406 | 1.678 | 1.408 | 1.951 | 1.975 | 2.061 | 23.976
2018-11-13 | 11:41 | 74.131 | 74.311 | 74.58 | 74.446 | 73.772 | 73.862 | 73.817 | 73.817 | 74.58 | 407 | 422 | 322 | 16053.061 | 15401.289 | 13846.769 | -32768 | 66.901 | 82.707 | 1.406 | 1.678 | 1.408 | 1.951 | 1.975 | 2.061 | 23.976
2018-11-13 | 11:42 | 74.715 | 74.446 | 74.895 | 74.625 | 74.086 | 74.266 | 73.952 | 74.131 | 74.895 | 420 | 420 | 341 | 16558.986 | 15329.872 | 14636.167 | -32768 | 67.485 | 82.707 | 1.494 | 1.58 | 1.676 | 1.956 | 1.977 | 2.063 | 23.976
2018-11-13 | 11:42 | 74.715 | 74.446 | 74.895 | 74.625 | 74.086 | 74.266 | 73.952 | 74.131 | 74.895 | 420 | 420 | 341 | 16558.986 | 15329.872 | 14636.167 | -32768 | 67.485 | 82.707 | 1.494 | 1.58 | 1.676 | 1.956 | 1.977 | 2.063 | 23.976
2018-11-13 | 11:42 | 74.76 | 74.85 | 75.029 | 74.76 | 74.356 | 74.535 | 74.131 | 74.401 | 75.299 | 434 | 450 | 321 | 17103.828 | 16401.121 | 13805.221 | -32768 | 66.407 | 81.385 | 0.824 | 1.728 | 1.1 | 1.96 | 1.979 | 2.066 | 23.976
2018-11-13 | 11:42 | 74.76 | 74.85 | 75.029 | 74.76 | 74.356 | 74.535 | 74.131 | 74.401 | 75.299 | 434 | 450 | 321 | 17103.828 | 16401.121 | 13805.221 | -32768 | 66.407 | 81.385 | 1.214 | 0.722 | 1.344 | 1.96 | 1.979 | 2.066 | 23.976
2018-11-13 | 11:42 | 75.119 | 75.119 | 75.568 | 75.074 | 74.715 | 74.67 | 74.356 | 74.67 | 75.164 | 430 | 425 | 320 | 16948.158 | 15508.414 | 13763.674 | -32768 | 65.509 | 81.385 | 1.034 | 1.532 | 1.466 | 1.966 | 1.983 | 2.069 | 23.976
2018-11-13 | 11:42 | 75.119 | 75.254 | 75.568 | 75.074 | 74.715 | 74.805 | 74.086 | 74.67 | 75.164 | 400 | 398 | 329 | 15780.64 | 14544.29 | 14137.6 | -32768 | 65.509 | 81.385 | 1.012 | 2.086 | 1.12 | 1.965 | 1.983 | 2.07 | 23.976
2018-11-13 | 11:42 | 74.985 | 75.254 | 75.568 | 75.344 | 74.715 | 74.805 | 74.086 | 74.67 | 75.164 | 400 | 398 | 329 | 15780.64 | 14544.29 | 14137.6 | -32768 | 65.509 | 81.385 | 1.494 | 2.018 | 1.37 | 1.966 | 1.984 | 2.071 | 23.976
2018-11-13 | 11:42 | 75.479 | 75.389 | 75.7 | 75.434 | 74.895 | 75.119 | 74.58 | 74.67 | 75.434 | 418 | 395 | 314 | 16481.15 | 14437.165 | 13514.39 | -32768 | 65.194 | 82.84 | 1.304 | 1.782 | 1.228 | 1.971 | 1.986 | 2.073 | 23.976
2018-11-13 | 11:42 | 75.479 | 75.389 | 75.7 | 75.434 | 74.895 | 75.119 | 74.58 | 74.67 | 75.434 | 418 | 395 | 314 | 16481.15 | 14437.165 | 13514.39 | -32768 | 65.194 | 82.84 | 0.938 | 1.402 | 1.58 | 1.97 | 1.985 | 2.073 | 23.976
2018-11-13 | 11:42 | 75.7 | 75.7 | 76.229 | 75.612 | 75.164 | 75.524 | 74.535 | 75.209 | 75.965 | 447 | 451 | 311 | 17609.752 | 16436.83 | 13389.748 | -32768 | 65.105 | 83.324 | 0.884 | 1.9 | 1.32 | 1.976 | 1.99 | 2.078 | 23.976
2018-11-13 | 11:43 | 76.009 | 75.832 | 76.229 | 76.141 | 75.568 | 75.656 | 74.715 | 75.344 | 75.965 | 416 | 423 | 344 | 16403.316 | 15436.997 | 14760.809 | -32768 | 65.239 | 83.677 | 1.094 | 1.64 | 1.6 | 1.979 | 1.992 | 2.079 | 23.978
2018-11-13 | 11:43 | 75.876 | 75.965 | 76.361 | 76.141 | 75.568 | 75.656 | 74.985 | 75.344 | 75.965 | 412 | 424 | 339 | 16403.316 | 15436.997 | 14760.809 | -32768 | 65.509 | 83.809 | 1.354 | 1.774 | 0.89 | 1.98 | 1.992 | 2.079 | 23.976
2018-11-13 | 11:43 | 76.097 | 76.229 | 76.67 | 76.317 | 75.7 | 75.92 | 74.805 | 75.656 | 76.097 | 423 | 412 | 340 | 16675.736 | 15044.206 | 14594.619 | -32768 | 65.823 | 84.206 | 1.356 | 1.318 | 1.524 | 1.985 | 1.995 | 2.081 | 23.976
2018-11-13 | 11:43 | 76.405 | 76.537 | 76.537 | 76.582 | 76.009 | 76.185 | 75.389 | 75.788 | 76.493 | 438 | 440 | 325 | 17259.496 | 16044.038 | 13971.41 | -32768 | 65.419 | 84.206 | 1.164 | 1.994 | 1.246 | 1.989 | 1.998 | 2.084 | 23.976
2018-11-13 | 11:43 | 76.714 | 76.802 | 77.066 | 76.846 | 76.097 | 76.361 | 75.568 | 75.92 | 76.89 | 417 | 447 | 324 | 16442.234 | 16293.996 | 13929.862 | -32768 | 65.015 | 83.236 | 1.35 | 1.484 | 1.22 | 1.992 | 2.001 | 2.089 | 23.976
2018-11-13 | 11:43 | 76.714 | 76.802 | 77.066 | 76.846 | 76.097 | 76.361 | 75.568 | 75.92 | 76.626 | 417 | 447 | 324 | 16442.234 | 16293.996 | 13929.862 | -32768 | 65.015 | 83.236 | 0.56 | 2.062 | 1.402 | 1.993 | 2.001 | 2.088 | 23.976
2018-11-13 | 11:43 | 76.714 | 76.802 | 76.934 | 76.846 | 76.009 | 76.493 | 75.568 | 76.053 | 76.626 | 418 | 410 | 345 | 16481.15 | 14972.789 | 14802.356 | -32768 | 65.015 | 83.236 | 0.56 | 2.062 | 1.402 | 1.993 | 2.001 | 2.088 | 23.976
2018-11-13 | 11:43 | 77.11 | 76.89 | 77.199 | 77.243 | 76.405 | 76.758 | 75.568 | 76.185 | 77.022 | 420 | 406 | 329 | 16558.986 | 14829.956 | 14137.6 | -32768 | 64.611 | 83.457 | 1.414 | 0.548 | 1.774 | 1.998 | 2.005 | 2.092 | 23.976
2018-11-13 | 11:43 | 77.11 | 76.934 | 77.331 | 77.243 | 76.537 | 76.758 | 75.568 | 76.185 | 77.022 | 430 | 407 | 323 | 16558.986 | 14829.956 | 14137.6 | -32768 | 64.745 | 83.721 | 0.946 | 2.424 | 0.868 | 1.997 | 2.004 | 2.091 | 23.976
2018-11-13 | 11:44 | 76.978 | 77.331 | 77.595 | 76.978 | 76.714 | 76.89 | 75.7 | 76.449 | 77.287 | 419 | 413 | 316 | 16520.068 | 15079.914 | 13597.484 | -32768 | 64.566 | 84.118 | 1.304 | 1.658 | 1.242 | 2.003 | 2.008 | 2.094 | 23.976
2018-11-13 | 11:44 | 77.375 | 77.375 | 77.86 | 77.683 | 76.978 | 76.89 | 76.097 | 76.582 | 77.551 | 405 | 395 | 326 | 15975.226 | 14437.165 | 14012.957 | -32768 | 65.464 | 83.809 | 1.182 | 1.558 | 1.186 | 2.006 | 2.01 | 2.097 | 23.978
2018-11-13 | 11:44 | 77.243 | 77.507 | 77.86 | 77.683 | 76.978 | 77.11 | 76.097 | 76.582 | 77.419 | 446 | 434 | 314 | 17570.836 | 15829.789 | 13514.39 | -32768 | 65.599 | 83.809 | 1.13 | 1.522 | 1.572 | 2.006 | 2.011 | 2.098 | 23.978
2018-11-13 | 11:44 | 77.639 | 77.771 | 77.992 | 77.771 | 76.978 | 77.199 | 76.361 | 76.714 | 77.816 | 392 | 417 | 331 | 15469.301 | 15222.747 | 14220.694 | -32768 | 65.823 | 83.192 | 1.34 | 1.896 | 1.856 | 2.012 | 2.015 | 2.1 | 23.978
2018-11-13 | 11:44 | 77.639 | 77.771 | 77.992 | 77.771 | 76.978 | 77.199 | 76.361 | 76.714 | 77.683 | 392 | 417 | 331 | 15469.301 | 15222.747 | 14220.694 | -32768 | 65.823 | 83.192 | 1.118 | 1.958 | 1.382 | 2.011 | 2.015 | 2.101 | 23.978
2018-11-13 | 11:44 | 77.727 | 77.86 | 78.124 | 78.08 | 77.331 | 77.551 | 76.185 | 76.978 | 77.948 | 408 | 423 | 326 | 16091.978 | 15436.997 | 14012.957 | -32768 | 67.081 | 82.223 | 1.474 | 0.864 | 1.796 | 2.015 | 2.018 | 2.104 | 23.976
2018-11-13 | 11:44 | 77.727 | 77.86 | 78.256 | 78.08 | 77.331 | 77.463 | 76.185 | 76.978 | 77.948 | 405 | 409 | 331 | 16091.978 | 15436.997 | 14012.957 | -32768 | 67.081 | 82.223 | 1.474 | 0.864 | 1.796 | 2.015 | 2.018 | 2.104 | 23.976
2018-11-13 | 11:44 | 78.168 | 78.168 | 78.3 | 78.212 | 77.639 | 77.86 | 76.493 | 77.287 | 77.948 | 432 | 434 | 334 | 17025.992 | 15829.789 | 14345.336 | -32768 | 67.62 | 82.002 | 1.4 | 1.396 | 1.15 | 2.021 | 2.022 | 2.108 | 23.976
2018-11-13 | 11:44 | 77.904 | 78.036 | 78.3 | 77.948 | 77.507 | 77.86 | 76.493 | 77.287 | 77.948 | 406 | 421 | 327 | 16014.143 | 15365.581 | 14054.505 | -32768 | 67.62 | 82.002 | 1.198 | 1.428 | 1.298 | 2.02 | 2.022 | 2.108 | 23.976
2018-11-13 | 11:44 | 77.904 | 78.036 | 78.3 | 77.948 | 77.507 | 77.86 | 76.493 | 77.287 | 77.948 | 406 | 421 | 327 | 16014.143 | 15365.581 | 14054.505 | -32768 | 67.889 | 81.606 | 1.166 | 1.742 | 1.07 | 2.02 | 2.022 | 2.108 | 23.976
2018-11-13 | 11:45 | 78.433 | 78.433 | 78.565 | 78.256 | 77.904 | 78.08 | 76.626 | 77.287 | 78.212 | 433 | 444 | 328 | 17064.91 | 16186.872 | 14096.052 | -32768 | 68.338 | 82.663 | 1.204 | 1.762 | 1.186 | 2.025 | 2.026 | 2.111 | 23.976
2018-11-13 | 11:45 | 78.433 | 78.433 | 78.565 | 78.256 | 77.904 | 78.08 | 76.626 | 77.551 | 78.477 | 433 | 444 | 328 | 17064.91 | 16186.872 | 14096.052 | -32768 | 68.338 | 82.663 | 1.554 | 1.254 | 1.422 | 2.025 | 2.025 | 2.112 | 23.976
2018-11-13 | 11:45 | 78.697 | 78.697 | 78.961 | 78.829 | 77.992 | 78.388 | 77.022 | 77.551 | 78.609 | 432 | 450 | 305 | 17025.992 | 16401.121 | 13140.464 | -32768 | 69.191 | 82.84 | 0.666 | 1.598 | 1.632 | 2.029 | 2.029 | 2.115 | 23.976
2018-11-13 | 11:45 | 78.565 | 78.697 | 78.961 | 78.829 | 77.992 | 78.388 | 77.022 | 77.551 | 78.609 | 432 | 450 | 305 | 17025.992 | 16401.121 | 13140.464 | -32768 | 69.057 | 82.84 | 1.102 | 1.55 | 1.58 | 2.029 | 2.029 | 2.116 | 23.976
2018-11-13 | 11:45 | 78.829 | 78.873 | 78.961 | 78.961 | 78.3 | 78.653 | 77.419 | 77.816 | 78.873 | 442 | 433 | 331 | 17415.166 | 15794.08 | 14220.694 | -32768 | 68.787 | 82.223 | 1.732 | 1.172 | 1.52 | 2.033 | 2.032 | 2.118 | 23.976
2018-11-13 | 11:45 | 78.697 | 78.873 | 79.226 | 78.961 | 78.3 | 78.521 | 77.419 | 77.816 | 79.005 | 434 | 428 | 319 | 17415.166 | 15794.08 | 14220.694 | -32768 | 68.652 | 81.958 | 1.548 | 1.04 | 1.392 | 2.033 | 2.033 | 2.118 | 23.976
2018-11-13 | 11:45 | 78.961 | 79.094 | 79.27 | 79.049 | 78.433 | 78.785 | 77.419 | 78.124 | 79.138 | 411 | 420 | 318 | 16130.895 | 14187.207 | 14885.45 | -32768 | 69.012 | 82.223 | 0.718 | 1.398 | 1.498 | 2.038 | 2.036 | 2.122 | 23.978
2018-11-13 | 11:45 | 79.402 | 79.226 | 79.755 | 79.446 | 78.961 | 78.961 | 77.463 | 78.212 | 79.138 | 410 | 412 | 321 | 16169.812 | 15044.206 | 13805.221 | -32768 | 69.281 | 83.06 | 1.138 | 1.572 | 1.444 | 2.043 | 2.041 | 2.125 | 23.976
2018-11-13 | 11:45 | 79.49 | 79.358 | 79.622 | 79.446 | 78.961 | 78.961 | 77.463 | 78.08 | 79.138 | 424 | 434 | 332 | 16714.654 | 15829.789 | 14262.241 | -32768 | 69.281 | 82.751 | 1.216 | 1.864 | 0.736 | 2.041 | 2.041 | 2.126 | 23.978
2018-11-13 | 11:45 | 79.402 | 79.666 | 79.931 | 79.622 | 78.873 | 79.358 | 77.86 | 78.521 | 79.534 | 420 | 427 | 342 | 16558.986 | 15579.83 | 14677.714 | -32768 | 69.73 | 82.796 | 1.446 | 1.288 | 1.536 | 2.045 | 2.043 | 2.128 | 23.976
2018-11-13 | 11:45 | 79.402 | 79.666 | 79.799 | 79.755 | 78.873 | 79.226 | 77.727 | 78.521 | 79.402 | 415 | 408 | 316 | 16364.398 | 14901.373 | 13597.484 | -32768 | 69.73 | 82.796 | 1.232 | 1.1 | 1.622 | 2.046 | 2.044 | 2.128 | 23.978
2018-11-13 | 11:46 | 79.402 | 79.666 | 79.799 | 79.755 | 79.138 | 79.226 | 77.727 | 78.521 | 79.402 | 415 | 408 | 316 | 16364.398 | 14901.373 | 13597.484 | -32768 | 69.73 | 82.796 | 1.052 | 2.184 | 1.196 | 2.046 | 2.045 | 2.129 | 23.976
2018-11-13 | 11:46 | 79.755 | 79.666 | 79.931 | 79.843 | 79.358 | 79.446 | 77.948 | 78.785 | 79.666 | 419 | 422 | 324 | 16520.068 | 15401.289 | 13929.862 | -32768 | 70.09 | 83.457 | 0.946 | 1.968 | 1.448 | 2.049 | 2.049 | 2.132 | 23.978
2018-11-13 | 11:46 | 79.755 | 79.799 | 80.195 | 79.843 | 79.358 | 79.446 | 77.948 | 78.785 | 79.666 | 420 | 422 | 324 | 16520.068 | 15401.289 | 13929.862 | -32768 | 70.09 | 83.457 | 1.53 | 1.112 | 1.662 | 2.05 | 2.05 | 2.133 | 23.978
2018-11-13 | 11:46 | 79.799 | 80.063 | 80.195 | 80.107 | 79.534 | 79.755 | 78.124 | 79.049 | 79.931 | 407 | 404 | 316 | 16053.061 | 14758.54 | 13597.484 | -32768 | 69.416 | 83.457 | 1.374 | 1.586 | 1.284 | 2.054 | 2.053 | 2.136 | 23.978
2018-11-13 | 11:46 | 79.799 | 80.063 | 80.195 | 80.107 | 79.534 | 79.755 | 78.124 | 79.049 | 79.931 | 407 | 404 | 316 | 16053.061 | 14758.54 | 13597.484 | -32768 | 69.416 | 83.324 | 1.154 | 1.62 | 1.538 | 2.054 | 2.053 | 2.137 | 23.978
2018-11-13 | 11:46 | 80.239 | 80.239 | 80.46 | 80.239 | 79.534 | 80.151 | 78.3 | 79.182 | 80.195 | 414 | 427 | 328 | 16325.481 | 15579.83 | 14096.052 | -32768 | 70.224 | 83.501 | 1.458 | 1.444 | 0.934 | 2.059 | 2.057 | 2.14 | 23.978
2018-11-13 | 11:46 | 80.239 | 80.239 | 80.46 | 80.239 | 79.534 | 80.151 | 78.3 | 79.182 | 80.195 | 414 | 427 | 328 | 16325.481 | 15579.83 | 14096.052 | -32768 | 70.224 | 83.501 | 1.458 | 1.444 | 0.934 | 2.059 | 2.057 | 2.14 | 23.978
2018-11-13 | 11:46 | 80.504 | 80.636 | 80.856 | 80.548 | 80.063 | 80.328 | 78.565 | 79.314 | 80.195 | 417 | 425 | 333 | 16442.234 | 15508.414 | 14303.788 | -32768 | 71.077 | 83.457 | 1.172 | 1.668 | 0.884 | 2.064 | 2.062 | 2.143 | 23.976
2018-11-13 | 11:46 | 80.504 | 80.636 | 80.856 | 80.548 | 80.063 | 80.328 | 78.565 | 79.314 | 80.195 | 417 | 425 | 333 | 16442.234 | 15508.414 | 14303.788 | -32768 | 71.077 | 83.457 | 1.172 | 1.668 | 0.884 | 2.065 | 2.063 | 2.144 | 23.976
2018-11-13 | 11:47 | 80.724 | 80.768 | 80.856 | 80.856 | 80.195 | 80.548 | 78.829 | 79.578 | 80.636 | 445 | 446 | 337 | 16714.654 | 15044.206 | 13223.559 | -32768 | 71.527 | 83.06 | 1.546 | 1.132 | 1.826 | 2.068 | 2.067 | 2.148 | 23.976
2018-11-13 | 11:47 | 80.636 | 80.724 | 80.856 | 80.856 | 80.063 | 80.548 | 78.829 | 79.578 | 80.768 | 445 | 446 | 337 | 17531.918 | 16258.288 | 14469.978 | -32768 | 71.122 | 83.06 | 1.496 | 1.346 | 1.728 | 2.069 | 2.068 | 2.149 | 23.976
2018-11-13 | 11:47 | 80.592 | 81.121 | 81.165 | 80.856 | 80.416 | 80.812 | 79.049 | 79.887 | 80.9 | 408 | 434 | 337 | 16091.978 | 15829.789 | 14469.978 | -32768 | 70.853 | 82.575 | 1.41 | 1.766 | 1.356 | 2.073 | 2.074 | 2.153 | 23.978
2018-11-13 | 11:47 | 80.724 | 81.121 | 81.165 | 81.121 | 80.416 | 80.812 | 78.653 | 79.887 | 80.9 | 395 | 390 | 335 | 15586.053 | 14258.623 | 14386.883 | -32768 | 70.853 | 82.707 | 1.166 | 1.78 | 1.448 | 2.074 | 2.074 | 2.153 | 23.976
2018-11-13 | 11:47 | 79.887 | 81.033 | 79.975 | 81.209 | 79.931 | 80.812 | 79.138 | 79.887 | 81.077 | 404 | 413 | 328 | 15936.309 | 15079.914 | 14096.052 | -32768 | 70.404 | 82.311 | 1.224 | 1.616 | 1.416 | 2.078 | 2.078 | 2.156 | 23.976
2018-11-13 | 11:47 | 79.49 | 81.033 | 79.711 | 81.077 | 79.534 | 80.812 | 79.138 | 79.887 | 81.209 | 451 | 448 | 316 | 17765.422 | 16329.705 | 13597.484 | -32768 | 70.269 | 82.707 | 1.32 | 1.504 | 1.244 | 2.078 | 2.079 | 2.156 | 23.978
2018-11-13 | 11:47 | 77.727 | 79.975 | 78.256 | 80.328 | 78.256 | 80.592 | 79.226 | 79.887 | 81.077 | 419 | 417 | 315 | 16520.068 | 15222.747 | 13555.938 | -32768 | 70.988 | 83.104 | 1.244 | 1.874 | 1.52 | 2.083 | 2.084 | 2.16 | 23.976
2018-11-13 | 11:47 | 77.727 | 79.975 | 77.992 | 80.328 | 77.992 | 80.195 | 79.226 | 79.887 | 80.68 | 403 | 411 | 326 | 15897.392 | 15008.498 | 14012.957 | -32768 | 70.988 | 83.104 | 1.02 | 2.116 | 1.034 | 2.083 | 2.083 | 2.161 | 23.976
2018-11-13 | 11:47 | 76.537 | 78.521 | 76.537 | 79.358 | 76.361 | 79.446 | 78.961 | 79.402 | 80.107 | 407 | 420 | 316 | 16053.061 | 15329.872 | 13597.484 | -32768 | 70.404 | 83.104 | 1.274 | 1.306 | 1.666 | 2.088 | 2.089 | 2.164 | 23.978
2018-11-13 | 11:47 | 76.141 | 78.521 | 76.537 | 78.961 | 76.361 | 79.446 | 79.094 | 79.402 | 80.107 | 407 | 420 | 316 | 16053.061 | 15329.872 | 13597.484 | -32768 | 70.404 | 83.236 | 0.93 | 1.868 | 1.558 | 2.088 | 2.089 | 2.165 | 23.978
2018-11-13 | 11:48 | 74.356 | 76.802 | 74.401 | 77.595 | 74.401 | 78.256 | 78.388 | 78.697 | 79.358 | 428 | 426 | 314 | 16870.324 | 15544.122 | 13514.39 | -32768 | 70.494 | 83.104 | 1.058 | 2.084 | 1.008 | 2.092 | 2.094 | 2.169 | 23.976
2018-11-13 | 11:48 | 74.356 | 76.802 | 74.401 | 77.595 | 74.401 | 78.256 | 78.388 | 78.697 | 79.358 | 428 | 426 | 314 | 16870.324 | 15544.122 | 13514.39 | -32768 | 70.494 | 83.104 | 1.058 | 2.084 | 1.008 | 2.092 | 2.094 | 2.169 | 23.976
2018-11-13 | 11:48 | 73.682 | 76.009 | 74.311 | 76.449 | 73.727 | 76.626 | 78.256 | 77.816 | 78.388 | 433 | 426 | 360 | 17064.91 | 15544.122 | 15425.565 | -32768 | 70 | 82.311 | 1.12 | 1.618 | 1.356 | 2.095 | 2.097 | 2.173 | 23.978
2018-11-13 | 11:48 | 73.952 | 75.876 | 74.311 | 76.141 | 73.727 | 76.626 | 78.256 | 77.948 | 78.388 | 442 | 425 | 337 | 17415.166 | 15508.414 | 14469.978 | -32768 | 70 | 82.311 | 1.092 | 1.706 | 1.494 | 2.096 | 2.098 | 2.174 | 23.976
2018-11-13 | 11:48 | 73.503 | 74.985 | 73.637 | 75.344 | 73.188 | 75.876 | 77.771 | 77.154 | 77.331 | 405 | 434 | 302 | 15975.226 | 15829.789 | 13015.822 | -32768 | 71.437 | 81.914 | 1.04 | 2.012 | 1.204 | 2.101 | 2.103 | 2.177 | 23.976
2018-11-13 | 11:48 | 73.503 | 74.985 | 73.637 | 75.344 | 73.188 | 75.568 | 77.771 | 77.154 | 77.331 | 405 | 434 | 302 | 15975.226 | 15829.789 | 13015.822 | -32768 | 71.571 | 81.517 | 1.264 | 1.868 | 1.602 | 2.099 | 2.101 | 2.176 | 23.976
2018-11-13 | 11:48 | 73.278 | 74.311 | 73.637 | 74.76 | 72.964 | 74.805 | 77.595 | 76.758 | 76.802 | 447 | 451 | 318 | 17609.752 | 16436.83 | 13680.579 | -32768 | 71.796 | 81.782 | 1.14 | 1.664 | 1.128 | 2.104 | 2.107 | 2.181 | 23.976
2018-11-13 | 11:48 | 73.009 | 74.086 | 73.368 | 74.311 | 72.919 | 74.401 | 77.199 | 76.361 | 76.405 | 419 | 418 | 335 | 16520.068 | 15258.456 | 14386.883 | -32768 | 71.751 | 81.385 | 1.61 | 1.226 | 1.714 | 2.106 | 2.111 | 2.185 | 23.976
2018-11-13 | 11:48 | 73.143 | 74.086 | 73.368 | 74.311 | 72.919 | 74.401 | 77.199 | 76.361 | 76.405 | 417 | 413 | 341 | 16442.234 | 15079.914 | 14636.167 | -32768 | 72.021 | 81.782 | 1.482 | 1.444 | 1.604 | 2.107 | 2.111 | 2.185 | 23.978
2018-11-13 | 11:48 | 73.143 | 74.086 | 73.368 | 74.311 | 72.919 | 74.401 | 77.199 | 76.361 | 76.405 | 417 | 413 | 341 | 16442.234 | 15079.914 | 14636.167 | -32768 | 72.021 | 81.782 | 1.482 | 1.444 | 1.604 | 2.107 | 2.112 | 2.186 | 23.978
2018-11-13 | 11:49 | 73.053 | 73.817 | 73.278 | 74.041 | 72.694 | 73.772 | 76.846 | 76.141 | 75.832 | 433 | 432 | 353 | 17064.91 | 15758.372 | 15134.734 | -32768 | 71.886 | 81.782 | 0.988 | 1.614 | 1.426 | 2.11 | 2.115 | 2.189 | 23.976
2018-11-13 | 11:49 | 73.053 | 73.682 | 73.278 | 74.041 | 72.694 | 73.772 | 77.11 | 76.141 | 75.832 | 434 | 406 | 356 | 17064.91 | 15758.372 | 15134.734 | -32768 | 71.886 | 81.782 | 1.302 | 1.698 | 1.334 | 2.111 | 2.116 | 2.188 | 23.976
2018-11-13 | 11:49 | 72.874 | 73.682 | 73.233 | 73.862 | 72.559 | 73.727 | 76.934 | 75.965 | 75.344 | 408 | 409 | 319 | 16091.978 | 14937.081 | 13722.126 | -32768 | 71.841 | 82.046 | 0.898 | 1.496 | 1.558 | 2.113 | 2.12 | 2.193 | 23.978
2018-11-13 | 11:49 | 72.874 | 73.682 | 73.233 | 73.503 | 72.559 | 73.727 | 76.67 | 75.965 | 75.344 | 408 | 409 | 319 | 16091.978 | 14937.081 | 13722.126 | -32768 | 71.841 | 82.046 | 1.244 | 1.3 | 1.418 | 2.113 | 2.12 | 2.193 | 23.976
2018-11-13 | 11:49 | 72.47 | 73.682 | 73.098 | 73.503 | 72.29 | 73.592 | 76.67 | 75.832 | 75.612 | 419 | 418 | 327 | 16520.068 | 15258.456 | 14054.505 | -32768 | 71.616 | 81.782 | 1.474 | 1.22 | 0.99 | 2.114 | 2.12 | 2.192 | 23.978
2018-11-13 | 11:49 | 72.425 | 73.413 | 72.604 | 73.682 | 72.155 | 73.368 | 76.89 | 75.744 | 75.209 | 397 | 412 | 306 | 16364.398 | 15222.747 | 14594.619 | -32768 | 71.257 | 82.355 | 1.434 | 1.736 | 1.572 | 2.115 | 2.125 | 2.194 | 23.976
2018-11-13 | 11:49 | 72.425 | 73.413 | 72.604 | 73.682 | 72.155 | 73.368 | 76.89 | 75.744 | 75.209 | 397 | 412 | 306 | 15663.888 | 15044.206 | 13182.012 | -32768 | 71.257 | 82.355 | 1.108 | 2.126 | 0.95 | 2.115 | 2.125 | 2.194 | 23.976
2018-11-13 | 11:49 | 72.29 | 73.188 | 72.515 | 73.413 | 71.931 | 73.098 | 76.758 | 75.524 | 74.985 | 398 | 420 | 304 | 15702.805 | 15329.872 | 13098.917 | -32768 | 71.392 | 82.884 | 1.394 | 1.866 | 1.51 | 2.116 | 2.127 | 2.198 | 23.976
2018-11-13 | 11:49 | 72.155 | 73.188 | 72.515 | 73.278 | 71.931 | 73.098 | 76.758 | 75.524 | 74.985 | 398 | 420 | 304 | 15702.805 | 15329.872 | 13098.917 | -32768 | 71.392 | 82.884 | 1.046 | 2 | 0.87 | 2.117 | 2.127 | 2.197 | 23.978
2018-11-13 | 11:49 | 71.527 | 72.784 | 71.841 | 72.919 | 71.257 | 72.964 | 76.405 | 75.389 | 74.715 | 446 | 421 | 325 | 17570.836 | 15365.581 | 13971.41 | -32768 | 71.033 | 83.545 | 0.974 | 2.294 | 1.342 | 2.12 | 2.131 | 2.2 | 23.976
2018-11-13 | 11:50 | 70.988 | 72.065 | 71.257 | 72.559 | 70.673 | 72.47 | 76.405 | 75.074 | 74.491 | 405 | 406 | 326 | 15975.226 | 14829.956 | 14012.957 | -32768 | 70.269 | 83.545 | 1.01 | 1.366 | 1.636 | 2.12 | 2.134 | 2.203 | 23.978
2018-11-13 | 11:50 | 70.853 | 72.065 | 71.257 | 72.29 | 70.673 | 72.47 | 76.405 | 75.074 | 74.491 | 405 | 406 | 326 | 15975.226 | 14829.956 | 14012.957 | -32768 | 70.269 | 83.677 | 1.214 | 1.634 | 1.304 | 2.12 | 2.133 | 2.202 | 23.978
2018-11-13 | 11:50 | 70.314 | 71.527 | 70.628 | 71.841 | 70.045 | 72.021 | 76.273 | 74.85 | 74.086 | 428 | 442 | 313 | 16870.324 | 16115.455 | 13472.843 | -32768 | 69.551 | 84.118 | 1.416 | 1.402 | 1.898 | 2.121 | 2.135 | 2.203 | 23.976
2018-11-13 | 11:50 | 69.551 | 71.167 | 69.82 | 71.482 | 69.506 | 71.347 | 75.92 | 74.58 | 73.727 | 424 | 431 | 318 | 16714.654 | 15722.664 | 13680.579 | -32768 | 70.134 | 84.25 | 1.08 | 1.606 | 1.27 | 2.122 | 2.137 | 2.205 | 23.976
2018-11-13 | 11:50 | 69.102 | 70.449 | 69.551 | 70.449 | 68.967 | 70.808 | 75.612 | 74.041 | 73.053 | 420 | 419 | 330 | 16558.986 | 15294.164 | 14179.146 | -32768 | 70.853 | 84.382 | 1.176 | 1.646 | 1.46 | 2.123 | 2.14 | 2.207 | 23.978
2018-11-13 | 11:50 | 69.102 | 70.449 | 69.551 | 70.449 | 68.967 | 70.808 | 75.612 | 74.041 | 73.188 | 420 | 419 | 330 | 16558.986 | 15294.164 | 14179.146 | -32768 | 70.853 | 84.382 | 1.176 | 1.646 | 1.46 | 2.123 | 2.14 | 2.207 | 23.978
2018-11-13 | 11:50 | 69.281 | 70.224 | 69.416 | 70.404 | 68.832 | 70.269 | 75.389 | 73.772 | 72.559 | 407 | 415 | 315 | 16053.061 | 15151.331 | 13555.938 | -32768 | 71.751 | 84.25 | 1.182 | 1.488 | 1.278 | 2.123 | 2.141 | 2.208 | 23.978
2018-11-13 | 11:50 | 69.236 | 70.224 | 69.416 | 70.134 | 68.832 | 70.269 | 75.389 | 73.637 | 72.694 | 450 | 445 | 331 | 17726.504 | 16222.58 | 14220.694 | -32768 | 71.751 | 84.074 | 1.35 | 1.558 | 1.78 | 2.123 | 2.14 | 2.208 | 23.98
2018-11-13 | 11:51 | 68.608 | 69.865 | 68.922 | 70.045 | 68.248 | 70.045 | 75.254 | 73.547 | 72.559 | 415 | 424 | 343 | 16364.398 | 15472.706 | 14719.262 | -32768 | 71.661 | 83.853 | 1.398 | 2.292 | 1.024 | 2.125 | 2.142 | 2.208 | 23.976
2018-11-13 | 11:51 | 68.608 | 69.865 | 68.922 | 70.045 | 68.248 | 70.045 | 75.254 | 73.547 | 72.559 | 443 | 433 | 331 | 17454.084 | 15794.08 | 14220.694 | -32768 | 71.661 | 83.853 | 1.398 | 2.292 | 1.024 | 2.125 | 2.142 | 2.208 | 23.976
2018-11-13 | 11:51 | 68.338 | 69.596 | 68.922 | 69.281 | 68.158 | 69.685 | 74.985 | 73.143 | 72.021 | 430 | 423 | 348 | 16948.158 | 15436.997 | 14926.998 | -32768 | 70.763 | 83.324 | 1.226 | 1.846 | 0.774 | 2.124 | 2.143 | 2.209 | 23.976
2018-11-13 | 11:51 | 68.473 | 69.461 | 68.922 | 69.551 | 68.024 | 69.685 | 74.85 | 73.143 | 72.021 | 404 | 393 | 313 | 15936.309 | 14365.748 | 13472.843 | -32768 | 70.359 | 83.28 | 1.142 | 1.296 | 1.502 | 2.124 | 2.143 | 2.21 | 23.976
2018-11-13 | 11:51 | 68.338 | 69.191 | 68.518 | 69.371 | 67.889 | 69.371 | 74.85 | 72.874 | 71.796 | 401 | 418 | 316 | 15819.557 | 15258.456 | 13597.484 | -32768 | 69.102 | 83.192 | 1.242 | 1.348 | 1.132 | 2.125 | 2.145 | 2.209 | 23.978
2018-11-13 | 11:51 | 68.338 | 69.191 | 68.652 | 69.371 | 67.889 | 69.371 | 74.85 | 72.874 | 71.796 | 401 | 418 | 316 | 15819.557 | 15258.456 | 13597.484 | -32768 | 68.967 | 82.928 | 1.448 | 1.36 | 1.164 | 2.125 | 2.145 | 2.21 | 23.976
2018-11-13 | 11:51 | 68.114 | 68.787 | 68.383 | 69.236 | 67.754 | 68.967 | 74.76 | 72.739 | 71.347 | 406 | 407 | 314 | 16014.143 | 14865.664 | 13514.39 | -32768 | 68.024 | 82.796 | 1.316 | 1.284 | 1.868 | 2.124 | 2.145 | 2.211 | 23.976
2018-11-13 | 11:51 | 67.979 | 68.787 | 68.383 | 69.057 | 67.799 | 68.832 | 74.76 | 72.604 | 71.392 | 429 | 423 | 313 | 16909.24 | 15436.997 | 13472.843 | -32768 | 67.844 | 82.399 | 1.054 | 2.134 | 0.82 | 2.125 | 2.145 | 2.21 | 23.976
2018-11-13 | 11:51 | 67.979 | 68.787 | 68.383 | 69.057 | 67.799 | 68.832 | 74.76 | 72.604 | 71.392 | 429 | 423 | 313 | 16909.24 | 15436.997 | 13472.843 | -32768 | 67.844 | 82.399 | 1.184 | 1.718 | 1.362 | 2.125 | 2.145 | 2.21 | 23.978
2018-11-13 | 11:51 | 67.575 | 68.652 | 68.114 | 68.832 | 67.44 | 68.608 | 74.491 | 72.515 | 71.212 | 399 | 436 | 325 | 16558.986 | 14829.956 | 13555.938 | -32768 | 66.811 | 81.87 | 0.778 | 2.472 | 1.176 | 2.125 | 2.146 | 2.21 | 23.978
2018-11-13 | 11:52 | 67.215 | 68.293 | 67.889 | 68.338 | 67.215 | 68.608 | 74.131 | 72.245 | 71.077 | 418 | 421 | 312 | 16481.15 | 15365.581 | 13431.295 | -32768 | 66.182 | 80.195 | 1.142 | 1.816 | 1.65 | 2.124 | 2.147 | 2.21 | 23.976
2018-11-13 | 11:52 | 66.991 | 68.114 | 67.35 | 68.428 | 66.856 | 68.203 | 74.131 | 72.11 | 70.808 | 433 | 457 | 331 | 17064.91 | 16651.078 | 14220.694 | -32768 | 65.464 | 80.856 | 1.062 | 2.184 | 1.108 | 2.121 | 2.144 | 2.208 | 23.976
2018-11-13 | 11:52 | 66.991 | 68.114 | 67.35 | 68.158 | 66.856 | 68.203 | 74.041 | 71.841 | 70.673 | 409 | 421 | 324 | 16130.895 | 15365.581 | 13929.862 | -32768 | 65.464 | 80.856 | 1.106 | 1.368 | 1.082 | 2.121 | 2.145 | 2.21 | 23.978
2018-11-13 | 11:52 | 66.856 | 67.62 | 67.215 | 67.889 | 66.317 | 67.934 | 73.772 | 71.841 | 70.404 | 416 | 408 | 322 | 17181.662 | 16079.747 | 13182.012 | -32768 | 65.913 | 80.945 | 0.388 | 2.496 | 0.888 | 2.115 | 2.142 | 2.207 | 23.976
2018-11-13 | 11:52 | 66.182 | 67.485 | 66.542 | 67.53 | 66.227 | 67.53 | 73.503 | 71.571 | 70.134 | 426 | 422 | 313 | 16792.488 | 15401.289 | 13472.843 | -32768 | 67.934 | 81.517 | 1.25 | 1.308 | 1.338 | 2.113 | 2.14 | 2.206 | 23.978
2018-11-13 | 11:52 | 66.182 | 67.485 | 66.676 | 67.53 | 65.958 | 67.395 | 73.503 | 71.571 | 70.134 | 445 | 434 | 314 | 17531.918 | 15829.789 | 13514.39 | -32768 | 68.203 | 81.517 | 1.412 | 1.494 | 1.176 | 2.112 | 2.141 | 2.205 | 23.978
2018-11-13 | 11:52 | 66.182 | 67.35 | 66.676 | 67.53 | 65.958 | 67.395 | 73.503 | 71.571 | 70.134 | 402 | 425 | 321 | 17531.918 | 15829.789 | 13514.39 | -32768 | 68.203 | 81.517 | 1.348 | 1.1 | 1.244 | 2.112 | 2.14 | 2.205 | 23.976
2018-11-13 | 11:52 | 66.093 | 67.081 | 66.138 | 67.26 | 65.868 | 67.036 | 72.874 | 71.302 | 70 | 392 | 404 | 349 | 15586.053 | 14222.915 | 14262.241 | -32768 | 68.338 | 79.534 | 1.038 | 2.012 | 1.714 | 2.106 | 2.135 | 2.205 | 23.976
2018-11-13 | 11:52 | 66.093 | 67.081 | 66.138 | 67.26 | 65.868 | 67.036 | 72.874 | 71.302 | 70 | 392 | 404 | 349 | 15586.053 | 14222.915 | 14262.241 | -32768 | 68.069 | 79.534 | 1.574 | 1.37 | 1.5 | 2.106 | 2.136 | 2.203 | 23.976
2018-11-13 | 11:53 | 65.509 | 66.632 | 66.003 | 66.991 | 65.554 | 66.856 | 72.829 | 71.167 | 69.551 | 400 | 414 | 317 | 15780.64 | 15115.623 | 13639.031 | -32768 | 66.587 | 78.741 | 1.088 | 2.084 | 0.852 | 2.101 | 2.131 | 2.202 | 23.976
2018-11-13 | 11:53 | 65.509 | 66.632 | 66.003 | 66.991 | 65.554 | 66.856 | 72.829 | 71.167 | 69.551 | 400 | 414 | 317 | 15780.64 | 15115.623 | 13639.031 | -32768 | 66.587 | 78.741 | 1.088 | 2.084 | 0.852 | 2.101 | 2.131 | 2.202 | 23.976
2018-11-13 | 11:53 | 65.374 | 66.587 | 65.464 | 66.542 | 65.15 | 66.632 | 72.694 | 70.628 | 69.281 | 404 | 409 | 311 | 15936.309 | 14937.081 | 13389.748 | -32768 | 66.272 | 79.138 | 0.518 | 2.392 | 1.336 | 2.094 | 2.127 | 2.198 | 23.976
2018-11-13 | 11:53 | 65.374 | 66.317 | 65.464 | 66.542 | 65.15 | 66.362 | 72.694 | 70.494 | 69.281 | 420 | 400 | 335 | 16558.986 | 14615.706 | 14386.883 | -32768 | 66.272 | 79.138 | 0.518 | 2.392 | 1.336 | 2.094 | 2.127 | 2.198 | 23.976
2018-11-13 | 11:53 | 65.239 | 66.048 | 65.464 | 66.542 | 64.745 | 66.093 | 72.425 | 70.539 | 68.742 | 456 | 451 | 327 | 17960.008 | 16436.83 | 14054.505 | -32768 | 66.272 | 79.226 | 0.778 | 1.878 | 0.774 | 2.088 | 2.121 | 2.197 | 23.976
2018-11-13 | 11:53 | 65.105 | 66.048 | 65.464 | 66.272 | 64.88 | 66.093 | 72.425 | 70.539 | 68.742 | 418 | 423 | 320 | 16481.15 | 15436.997 | 13763.674 | -32768 | 66.003 | 78.697 | 0.92 | 2.552 | 1.374 | 2.086 | 2.12 | 2.195 | 23.976
2018-11-13 | 11:53 | 65.015 | 65.913 | 65.329 | 66.003 | 64.386 | 65.913 | 72.065 | 70.224 | 68.473 | 414 | 421 | 333 | 16325.481 | 15365.581 | 14303.788 | -32768 | 65.464 | 77.375 | 0.76 | 1.568 | 1.148 | 2.081 | 2.116 | 2.191 | 23.976
2018-11-13 | 11:53 | 65.015 | 65.913 | 65.329 | 66.003 | 64.521 | 65.958 | 72.065 | 70.224 | 68.697 | 467 | 440 | 330 | 18388.098 | 16044.038 | 14179.146 | -32768 | 65.599 | 77.11 | 1.272 | 1.832 | 1.458 | 2.08 | 2.116 | 2.191 | 23.976
2018-11-13 | 11:53 | 64.611 | 65.599 | 65.105 | 65.778 | 64.521 | 65.644 | 72.065 | 69.865 | 68.428 | 422 | 416 | 323 | 16636.82 | 15187.039 | 13888.315 | -32768 | 64.701 | 76.846 | 0.776 | 2.378 | 1.286 | 2.073 | 2.111 | 2.189 | 23.976
2018-11-13 | 11:53 | 64.611 | 65.599 | 65.105 | 65.778 | 64.521 | 65.644 | 72.065 | 69.865 | 68.428 | 422 | 416 | 323 | 16636.82 | 15187.039 | 13888.315 | -32768 | 64.701 | 76.846 | 0.776 | 2.378 | 1.286 | 2.073 | 2.111 | 2.189 | 23.976
2018-11-13 | 11:54 | 64.566 | 65.239 | 64.835 | 65.599 | 64.386 | 65.464 | 71.886 | 69.865 | 68.114 | 440 | 446 | 326 | 17337.332 | 16258.288 | 14012.957 | -32768 | 64.521 | 76.009 | 1.486 | 1.218 | 1.422 | 2.068 | 2.107 | 2.185 | 23.978
2018-11-13 | 11:54 | 64.566 | 65.239 | 64.701 | 65.599 | 64.072 | 65.599 | 71.886 | 69.865 | 68.114 | 406 | 418 | 326 | 16014.143 | 15258.456 | 14012.957 | -32768 | 64.521 | 76.009 | 1.486 | 1.218 | 1.422 | 2.068 | 2.107 | 2.185 | 23.978
2018-11-13 | 11:54 | 64.162 | 65.239 | 64.835 | 65.284 | 63.982 | 65.329 | 71.751 | 69.73 | 68.069 | 394 | 398 | 303 | 15547.136 | 14544.29 | 13057.369 | -32768 | 64.207 | 75.074 | 0.842 | 1.92 | 0.852 | 2.061 | 2.101 | 2.18 | 23.976
2018-11-13 | 11:54 | 64.162 | 65.239 | 64.835 | 65.284 | 63.982 | 65.329 | 71.751 | 69.73 | 68.069 | 394 | 398 | 303 | 15547.136 | 14544.29 | 13057.369 | -32768 | 63.802 | 74.805 | 1.084 | 2.084 | 1.442 | 2.06 | 2.101 | 2.181 | 23.976
2018-11-13 | 11:54 | 64.162 | 65.239 | 64.835 | 65.284 | 63.982 | 65.329 | 71.751 | 69.73 | 68.069 | 394 | 398 | 303 | 15547.136 | 14544.29 | 13057.369 | -32768 | 63.802 | 74.805 | 1.084 | 2.084 | 1.442 | 2.06 | 2.101 | 2.181 | 23.976
2018-11-13 | 11:54 | 64.341 | 64.88 | 64.431 | 65.015 | 63.937 | 65.06 | 71.661 | 69.461 | 67.664 | 433 | 434 | 317 | 17064.91 | 15829.789 | 13639.031 | -32768 | 63.533 | 74.85 | 1.614 | 1.15 | 1.17 | 2.055 | 2.097 | 2.176 | 23.978
2018-11-13 | 11:54 | 64.341 | 65.015 | 64.431 | 65.15 | 63.937 | 65.06 | 71.392 | 69.461 | 67.664 | 427 | 431 | 332 | 16831.406 | 15722.664 | 14262.241 | -32768 | 63.533 | 74.85 | 1.224 | 1.178 | 1.564 | 2.054 | 2.095 | 2.177 | 23.976
2018-11-13 | 11:54 | 63.937 | 64.745 | 64.072 | 65.015 | 63.578 | 64.745 | 71.392 | 69.371 | 67.664 | 424 | 417 | 346 | 15858.474 | 15222.747 | 13805.221 | -32768 | 63.533 | 75.344 | 1.474 | 1.374 | 1.606 | 2.049 | 2.09 | 2.172 | 23.976
2018-11-13 | 11:54 | 63.668 | 64.745 | 64.072 | 65.015 | 63.578 | 64.745 | 71.392 | 69.371 | 67.664 | 424 | 417 | 346 | 15858.474 | 15222.747 | 13805.221 | -32768 | 63.533 | 75.744 | 1.388 | 2.254 | 1.432 | 2.047 | 2.09 | 2.171 | 23.976
2018-11-13 | 11:54 | 63.757 | 64.566 | 63.937 | 64.88 | 63.353 | 64.656 | 71.347 | 69.102 | 67.35 | 413 | 414 | 313 | 16286.564 | 15115.623 | 13472.843 | -32768 | 63.533 | 76.141 | 1.244 | 1.738 | 1.608 | 2.043 | 2.087 | 2.167 | 23.976
2018-11-13 | 11:54 | 63.757 | 64.566 | 63.937 | 64.701 | 63.353 | 64.656 | 71.212 | 69.102 | 67.35 | 442 | 414 | 343 | 17415.166 | 15115.623 | 14719.262 | -32768 | 63.353 | 76.141 | 0.934 | 1.728 | 1.428 | 2.043 | 2.086 | 2.168 | 23.976
2018-11-13 | 11:54 | 63.488 | 64.341 | 63.668 | 64.566 | 63.084 | 64.521 | 70.808 | 68.967 | 67.35 | 413 | 420 | 303 | 16286.564 | 15329.872 | 13057.369 | -32768 | 63.353 | 76.229 | 1.41 | 1.604 | 1.222 | 2.037 | 2.083 | 2.163 | 23.978
2018-11-13 | 11:55 | 63.488 | 64.207 | 63.668 | 64.431 | 63.084 | 64.521 | 71.077 | 68.967 | 67.35 | 435 | 429 | 318 | 17142.744 | 15651.247 | 13680.579 | -32768 | 63.353 | 76.229 | 1.486 | 1.432 | 1.25 | 2.037 | 2.082 | 2.163 | 23.976
2018-11-13 | 11:55 | 63.174 | 63.892 | 63.668 | 64.296 | 63.084 | 64.027 | 70.898 | 68.832 | 67.081 | 424 | 417 | 326 | 16714.654 | 15222.747 | 14012.957 | -32768 | 63.757 | 75.164 | 1.498 | 1.134 | 1.29 | 2.032 | 2.078 | 2.158 | 23.976
2018-11-13 | 11:55 | 63.443 | 63.892 | 63.668 | 64.117 | 62.814 | 64.027 | 70.898 | 68.832 | 67.081 | 425 | 403 | 324 | 16753.572 | 14722.831 | 13929.862 | -32768 | 63.578 | 74.895 | 1.398 | 1.444 | 1.564 | 2.033 | 2.078 | 2.159 | 23.978
2018-11-13 | 11:55 | 63.443 | 63.892 | 63.668 | 64.117 | 62.814 | 64.027 | 70.898 | 68.832 | 67.081 | 425 | 403 | 324 | 16753.572 | 14722.831 | 13929.862 | -32768 | 63.578 | 74.895 | 1.398 | 1.444 | 1.564 | 2.033 | 2.078 | 2.159 | 23.978
2018-11-13 | 11:55 | 62.949 | 63.937 | 63.129 | 64.162 | 62.635 | 63.713 | 70.808 | 68.563 | 66.632 | 426 | 438 | 324 | 16792.488 | 15972.622 | 13929.862 | -32768 | 64.296 | 74.221 | 1.22 | 1.236 | 1.702 | 2.027 | 2.073 | 2.154 | 23.978
2018-11-13 | 11:55 | 62.635 | 63.398 | 62.994 | 63.892 | 62.365 | 63.623 | 70.628 | 68.428 | 66.632 | 410 | 412 | 318 | 16169.812 | 15044.206 | 13680.579 | -32768 | 63.623 | 74.76 | 1.518 | 1.502 | 1.068 | 2.023 | 2.07 | 2.149 | 23.978
2018-11-13 | 11:55 | 62.635 | 63.398 | 62.994 | 63.892 | 62.365 | 63.623 | 70.628 | 68.428 | 66.632 | 410 | 412 | 318 | 16169.812 | 15044.206 | 13680.579 | -32768 | 63.623 | 74.76 | 1.086 | 2.29 | 0.962 | 2.022 | 2.069 | 2.15 | 23.976
2018-11-13 | 11:55 | 62.5 | 63.398 | 62.59 | 63.713 | 62.096 | 63.219 | 70.09 | 68.293 | 66.362 | 438 | 425 | 308 | 17259.496 | 15508.414 | 13265.106 | -32768 | 63.308 | 74.85 | 0.498 | 1.964 | 0.924 | 2.019 | 2.066 | 2.146 | 23.978
2018-11-13 | 11:55 | 62.5 | 63.398 | 62.59 | 63.713 | 62.096 | 63.219 | 70.269 | 68.293 | 66.362 | 438 | 425 | 308 | 17259.496 | 15508.414 | 13265.106 | -32768 | 63.308 | 74.85 | 1.326 | 1.636 | 1.288 | 2.019 | 2.065 | 2.145 | 23.976
2018-11-13 | 11:55 | 62.68 | 63.308 | 62.59 | 63.713 | 62.096 | 63.219 | 70.269 | 68.293 | 66.362 | 444 | 448 | 352 | 17259.496 | 15508.414 | 13265.106 | -32768 | 63.443 | 74.85 | 1.132 | 1.512 | 0.984 | 2.019 | 2.066 | 2.145 | 23.978
2018-11-13 | 11:56 | 62.275 | 63.039 | 62.59 | 63.263 | 61.916 | 63.129 | 70.269 | 67.889 | 66.093 | 426 | 426 | 329 | 16792.488 | 15544.122 | 14137.6 | -32768 | 63.802 | 75.254 | 1.336 | 1.66 | 1.732 | 2.014 | 2.061 | 2.14 | 23.978
2018-11-13 | 11:56 | 62.275 | 63.039 | 62.59 | 62.949 | 61.916 | 63.129 | 70.269 | 67.889 | 66.093 | 426 | 426 | 329 | 16792.488 | 15544.122 | 14137.6 | -32768 | 63.802 | 75.254 | 0.7 | 2.88 | 0.92 | 2.016 | 2.062 | 2.14 | 23.978
2018-11-13 | 11:56 | 62.231 | 63.039 | 62.365 | 63.174 | 61.602 | 62.949 | 70.09 | 67.799 | 65.688 | 419 | 424 | 328 | 16520.068 | 15472.706 | 14096.052 | -32768 | 65.599 | 75.656 | 1.196 | 1.638 | 1.374 | 2.012 | 2.058 | 2.136 | 23.976
2018-11-13 | 11:56 | 62.231 | 62.904 | 62.365 | 62.904 | 61.737 | 62.949 | 69.82 | 67.934 | 65.688 | 428 | 423 | 305 | 16870.324 | 15436.997 | 13140.464 | -32768 | 65.599 | 75.656 | 1.048 | 1.408 | 1.042 | 2.012 | 2.058 | 2.136 | 23.98
2018-11-13 | 11:56 | 62.231 | 62.904 | 62.365 | 62.904 | 61.737 | 62.949 | 69.82 | 67.934 | 65.688 | 428 | 423 | 305 | 16870.324 | 15436.997 | 13140.464 | -32768 | 65.868 | 75.656 | 1.048 | 1.408 | 1.042 | 2.012 | 2.058 | 2.136 | 23.98
2018-11-13 | 11:56 | 61.961 | 62.769 | 62.186 | 62.904 | 61.467 | 62.545 | 69.955 | 67.62 | 65.823 | 424 | 426 | 316 | 16714.654 | 15544.122 | 13597.484 | -32768 | 65.599 | 74.985 | 1.05 | 1.916 | 1.524 | 2.008 | 2.054 | 2.133 | 23.976
2018-11-13 | 11:56 | 62.096 | 62.769 | 62.186 | 62.904 | 61.467 | 62.545 | 69.955 | 67.62 | 65.823 | 424 | 426 | 316 | 16714.654 | 15544.122 | 13597.484 | -32768 | 65.599 | 74.85 | 1.318 | 1.632 | 1.198 | 2.008 | 2.054 | 2.133 | 23.978
2018-11-13 | 11:56 | 61.737 | 62.769 | 62.186 | 62.365 | 61.467 | 62.68 | 69.596 | 67.35 | 65.688 | 416 | 415 | 322 | 16403.316 | 15151.331 | 13846.769 | -32768 | 65.464 | 75.744 | 1.164 | 1.996 | 1.63 | 2.007 | 2.052 | 2.128 | 23.976
2018-11-13 | 11:56 | 61.737 | 62.635 | 62.186 | 62.769 | 61.467 | 62.68 | 69.596 | 67.35 | 65.688 | 416 | 415 | 322 | 16403.316 | 15151.331 | 13846.769 | -32768 | 65.464 | 75.744 | 1.458 | 1.674 | 1.272 | 2.006 | 2.051 | 2.128 | 23.976
2018-11-13 | 11:56 | 61.737 | 62.455 | 61.961 | 62.5 | 61.243 | 62.41 | 69.596 | 67.126 | 65.239 | 392 | 395 | 321 | 15469.301 | 14437.165 | 13805.221 | -32768 | 65.464 | 76.405 | 1.112 | 1.526 | 1.414 | 2.003 | 2.048 | 2.124 | 23.976
2018-11-13 | 11:56 | 61.557 | 62.275 | 61.826 | 62.5 | 61.243 | 62.455 | 69.416 | 67.126 | 65.15 | 427 | 432 | 312 | 16831.406 | 15758.372 | 13431.295 | -32768 | 65.329 | 77.154 | 1.506 | 1.298 | 1.724 | 2.003 | 2.047 | 2.121 | 23.976
2018-11-13 | 11:56 | 61.557 | 62.275 | 61.826 | 62.5 | 61.243 | 62.32 | 69.416 | 67.126 | 65.15 | 448 | 455 | 317 | 17648.67 | 16579.662 | 13639.031 | -32768 | 65.329 | 77.154 | 1.19 | 1.894 | 1.3 | 2.002 | 2.046 | 2.122 | 23.978
2018-11-13 | 11:57 | 61.422 | 61.916 | 61.826 | 62.231 | 61.063 | 62.186 | 69.416 | 66.856 | 64.88 | 441 | 437 | 317 | 17376.248 | 15936.913 | 13639.031 | -32768 | 65.329 | 77.86 | 1.538 | 1.32 | 1.352 | 2.001 | 2.044 | 2.119 | 23.978
2018-11-13 | 11:57 | 61.422 | 61.916 | 61.826 | 62.365 | 61.063 | 62.186 | 69.146 | 66.856 | 64.88 | 441 | 437 | 317 | 17376.248 | 15936.913 | 13639.031 | -32768 | 65.329 | 77.86 | 0.834 | 1.846 | 0.746 | 2.001 | 2.042 | 2.117 | 23.976
2018-11-13 | 11:57 | 61.153 | 62.006 | 61.692 | 62.365 | 60.838 | 62.051 | 69.281 | 66.587 | 64.88 | 407 | 400 | 339 | 16053.061 | 14615.706 | 14553.072 | -32768 | 65.599 | 77.86 | 1.044 | 2.108 | 1.07 | 2 | 2.041 | 2.114 | 23.976
2018-11-13 | 11:57 | 61.153 | 61.961 | 61.422 | 62.096 | 60.838 | 62.051 | 69.281 | 66.587 | 64.88 | 377 | 363 | 322 | 14885.541 | 13294.499 | 13846.769 | -32768 | 65.599 | 77.86 | 1.234 | 1.946 | 0.748 | 1.999 | 2.04 | 2.113 | 23.978
2018-11-13 | 11:57 | 61.287 | 61.871 | 61.287 | 62.231 | 60.614 | 61.781 | 69.012 | 66.766 | 64.611 | 425 | 438 | 314 | 16753.572 | 15972.622 | 13514.39 | -32768 | 65.868 | 78.124 | 1.148 | 2.348 | 1.326 | 1.997 | 2.038 | 2.111 | 23.978
2018-11-13 | 11:57 | 61.153 | 61.871 | 61.467 | 61.961 | 60.749 | 61.916 | 69.012 | 66.766 | 64.745 | 409 | 398 | 342 | 16130.895 | 14544.29 | 14677.714 | -32768 | 65.733 | 78.785 | 0.992 | 1.116 | 1.414 | 1.998 | 2.038 | 2.11 | 23.976
2018-11-13 | 11:57 | 60.838 | 61.602 | 61.153 | 61.961 | 60.479 | 61.647 | 68.697 | 66.452 | 64.341 | 426 | 443 | 331 | 16909.24 | 15365.581 | 13555.938 | -32768 | 65.868 | 79.314 | 1.124 | 1.384 | 1.586 | 1.995 | 2.034 | 2.106 | 23.976
2018-11-13 | 11:57 | 60.838 | 61.602 | 61.153 | 61.961 | 60.479 | 61.647 | 68.697 | 66.452 | 64.521 | 426 | 443 | 331 | 16792.488 | 16151.163 | 14220.694 | -32768 | 66.272 | 79.578 | 1.156 | 2.054 | 1.3 | 1.995 | 2.034 | 2.107 | 23.976
2018-11-13 | 11:57 | 60.749 | 61.422 | 60.928 | 61.692 | 60.434 | 61.512 | 68.877 | 66.227 | 64.251 | 407 | 421 | 336 | 16053.061 | 15365.581 | 14428.431 | -32768 | 68.024 | 79.975 | 1.234 | 1.278 | 1.18 | 1.994 | 2.032 | 2.104 | 23.978
2018-11-13 | 11:57 | 60.749 | 61.422 | 60.928 | 61.692 | 60.299 | 61.512 | 68.877 | 66.362 | 64.251 | 421 | 390 | 334 | 16597.902 | 14258.623 | 14345.336 | -32768 | 68.024 | 79.975 | 1.006 | 2.232 | 1.048 | 1.994 | 2.032 | 2.103 | 23.976
2018-11-13 | 11:58 | 60.614 | 61.108 | 60.928 | 61.422 | 60.344 | 61.377 | 68.742 | 66.227 | 64.251 | 415 | 407 | 347 | 16364.398 | 14865.664 | 14885.45 | -32768 | 68.832 | 79.578 | 1.212 | 1.462 | 1.906 | 1.995 | 2.031 | 2.1 | 23.976
2018-11-13 | 11:58 | 60.614 | 61.108 | 60.928 | 61.422 | 60.344 | 61.377 | 68.742 | 66.227 | 63.982 | 413 | 405 | 321 | 16286.564 | 14794.248 | 13805.221 | -32768 | 68.563 | 79.314 | 0.964 | 2.376 | 0.986 | 1.994 | 2.031 | 2.101 | 23.976
2018-11-13 | 11:58 | 60.434 | 61.108 | 60.793 | 61.422 | 59.94 | 60.973 | 68.608 | 65.958 | 64.117 | 412 | 431 | 344 | 16247.646 | 15722.664 | 14760.809 | -32768 | 67.35 | 78.3 | 1.684 | 0.908 | 1.64 | 1.993 | 2.027 | 2.097 | 23.976
2018-11-13 | 11:58 | 60.614 | 61.108 | 60.659 | 61.422 | 60.075 | 61.243 | 68.608 | 65.958 | 63.982 | 448 | 438 | 336 | 17648.67 | 15972.622 | 14428.431 | -32768 | 67.215 | 78.565 | 1.298 | 1.758 | 0.988 | 1.992 | 2.027 | 2.096 | 23.976
2018-11-13 | 11:58 | 60.614 | 61.108 | 60.659 | 61.422 | 60.075 | 61.243 | 68.608 | 65.958 | 63.982 | 448 | 438 | 336 | 17648.67 | 15972.622 | 14428.431 | -32768 | 67.215 | 78.565 | 1.298 | 1.758 | 0.988 | 1.992 | 2.027 | 2.096 | 23.976
2018-11-13 | 11:58 | 60.21 | 61.108 | 60.793 | 60.749 | 59.806 | 60.973 | 68.338 | 65.958 | 63.982 | 402 | 402 | 322 | 15858.474 | 14687.123 | 13846.769 | -32768 | 66.272 | 79.182 | 1.236 | 1.55 | 1.162 | 1.992 | 2.026 | 2.093 | 23.976
2018-11-13 | 11:58 | 60.21 | 61.108 | 60.793 | 60.749 | 59.806 | 60.973 | 68.338 | 65.958 | 63.982 | 402 | 402 | 322 | 15858.474 | 14687.123 | 13846.769 | -32768 | 65.868 | 79.182 | 1.262 | 1.638 | 1.322 | 1.992 | 2.025 | 2.093 | 23.976
2018-11-13 | 11:58 | 60.255 | 60.838 | 60.255 | 60.883 | 59.806 | 60.838 | 68.158 | 65.823 | 63.713 | 417 | 415 | 312 | 16442.234 | 15151.331 | 13431.295 | -32768 | 65.06 | 80.019 | 0.888 | 2.29 | 1.316 | 1.993 | 2.023 | 2.089 | 23.976
2018-11-13 | 11:58 | 60.255 | 60.793 | 60.389 | 60.883 | 59.806 | 60.838 | 68.248 | 65.554 | 63.713 | 421 | 430 | 320 | 16597.902 | 15686.955 | 13763.674 | -32768 | 65.06 | 80.019 | 1.154 | 1.992 | 1.268 | 1.991 | 2.022 | 2.09 | 23.976
2018-11-13 | 11:58 | 60.255 | 60.793 | 60.389 | 60.883 | 59.806 | 60.838 | 68.248 | 65.554 | 63.713 | 421 | 430 | 320 | 16597.902 | 15686.955 | 13763.674 | -32768 | 65.06 | 80.019 | 1.154 | 1.992 | 1.268 | 1.991 | 2.022 | 2.09 | 23.976
2018-11-13 | 11:58 | 60.165 | 60.838 | 60.255 | 60.883 | 59.581 | 60.704 | 68.158 | 65.599 | 63.578 | 415 | 402 | 334 | 16364.398 | 14687.123 | 14345.336 | -32768 | 64.79 | 80.592 | 0.954 | 2.586 | 1.22 | 1.992 | 2.022 | 2.086 | 23.978
2018-11-13 | 11:59 | 60.165 | 60.569 | 60.255 | 60.659 | 59.671 | 60.614 | 68.024 | 65.464 | 63.174 | 424 | 446 | 321 | 16714.654 | 16258.288 | 13805.221 | -32768 | 65.374 | 81.165 | 0.994 | 1.674 | 1.334 | 1.991 | 2.018 | 2.082 | 23.976
2018-11-13 | 11:59 | 60.165 | 60.569 | 60.255 | 60.659 | 59.671 | 60.614 | 68.024 | 65.464 | 63.174 | 424 | 426 | 345 | 16714.654 | 15544.122 | 14802.356 | -32768 | 65.374 | 81.165 | 0.994 | 1.674 | 1.334 | 1.991 | 2.019 | 2.082 | 23.976
2018-11-13 | 11:59 | 59.85 | 60.434 | 59.85 | 60.524 | 59.356 | 60.21 | 67.575 | 65.194 | 63.308 | 438 | 424 | 327 | 17259.496 | 15472.706 | 14054.505 | -32768 | 64.566 | 80.504 | 1.092 | 1.668 | 0.94 | 1.991 | 2.018 | 2.081 | 23.978
2018-11-13 | 11:59 | 59.85 | 60.434 | 59.85 | 60.524 | 59.356 | 60.21 | 67.575 | 65.194 | 63.308 | 456 | 434 | 347 | 17960.008 | 15829.789 | 14885.45 | -32768 | 64.566 | 80.9 | 1.114 | 1.596 | 1.842 | 1.992 | 2.016 | 2.079 | 23.976
2018-11-13 | 11:59 | 59.85 | 60.434 | 59.85 | 60.524 | 59.356 | 60.21 | 67.575 | 65.194 | 63.308 | 456 | 434 | 347 | 17960.008 | 15829.789 | 14885.45 | -32768 | 64.566 | 80.9 | 1.114 | 1.596 | 1.842 | 1.992 | 2.016 | 2.079 | 23.976
2018-11-13 | 11:59 | 59.446 | 60.299 | 60.12 | 60.524 | 59.177 | 60.165 | 67.709 | 65.06 | 63.219 | 439 | 446 | 325 | 17298.414 | 16258.288 | 13971.41 | -32768 | 63.892 | 80.46 | 0.882 | 2.424 | 0.748 | 1.991 | 2.015 | 2.076 | 23.978
2018-11-13 | 11:59 | 59.446 | 60.299 | 60.12 | 60.344 | 59.177 | 60.165 | 67.709 | 65.06 | 63.219 | 439 | 446 | 325 | 17298.414 | 16258.288 | 13971.41 | -32768 | 63.892 | 80.46 | 0.882 | 2.424 | 0.748 | 1.991 | 2.015 | 2.076 | 23.978
2018-11-13 | 11:59 | 59.491 | 60.21 | 59.85 | 60.479 | 59.177 | 60.12 | 67.754 | 64.925 | 62.949 | 418 | 422 | 336 | 16481.15 | 15401.289 | 14428.431 | -32768 | 64.521 | 80.636 | 1.044 | 1.676 | 1.304 | 1.99 | 2.013 | 2.072 | 23.976
2018-11-13 | 11:59 | 59.491 | 60.165 | 59.85 | 60.479 | 59.177 | 60.12 | 67.62 | 64.79 | 62.949 | 407 | 437 | 335 | 16053.061 | 15936.913 | 14386.883 | -32768 | 64.521 | 80.636 | 1.144 | 1.668 | 1.686 | 1.99 | 2.013 | 2.073 | 23.976
2018-11-13 | 11:59 | 59.491 | 59.94 | 59.716 | 60.165 | 58.907 | 60.12 | 67.35 | 64.79 | 62.769 | 410 | 410 | 312 | 16169.812 | 14972.789 | 13431.295 | -32768 | 64.207 | 79.799 | 1.094 | 2.072 | 0.846 | 1.99 | 2.011 | 2.069 | 23.976
2018-11-13 | 11:59 | 59.491 | 60.075 | 59.716 | 60.03 | 58.907 | 60.12 | 67.35 | 64.79 | 62.769 | 416 | 425 | 318 | 16403.316 | 15508.414 | 13680.579 | -32768 | 64.207 | 79.799 | 0.99 | 2.042 | 1.174 | 1.989 | 2.011 | 2.069 | 23.976
2018-11-13 | 11:59 | 59.491 | 60.075 | 59.716 | 60.03 | 58.907 | 60.12 | 67.35 | 64.79 | 62.769 | 416 | 425 | 318 | 16403.316 | 15508.414 | 13680.579 | -32768 | 64.072 | 80.239 | 0.99 | 2.042 | 1.174 | 1.989 | 2.011 | 2.069 | 23.976
2018-11-13 | 12:00 | 59.356 | 59.94 | 59.581 | 60.075 | 58.907 | 59.985 | 67.485 | 64.656 | 62.814 | 401 | 418 | 337 | 15819.557 | 15258.456 | 14469.978 | -32768 | 63.578 | 80.724 | 0.904 | 2.152 | 1.374 | 1.99 | 2.008 | 2.066 | 23.976
2018-11-13 | 12:00 | 59.356 | 59.94 | 59.581 | 60.075 | 58.907 | 59.985 | 67.35 | 64.656 | 62.814 | 401 | 418 | 337 | 15819.557 | 15258.456 | 14469.978 | -32768 | 63.578 | 80.724 | 0.904 | 2.152 | 1.374 | 1.99 | 2.008 | 2.066 | 23.976
2018-11-13 | 12:00 | 59.356 | 59.85 | 59.626 | 60.075 | 58.862 | 59.85 | 67.081 | 64.566 | 62.545 | 418 | 411 | 354 | 16481.15 | 15008.498 | 15176.281 | -32768 | 63.174 | 80.724 | 1.064 | 1.624 | 1.08 | 1.99 | 2.007 | 2.063 | 23.976
2018-11-13 | 12:00 | 59.356 | 59.85 | 59.491 | 60.075 | 58.997 | 59.85 | 67.081 | 64.701 | 62.41 | 402 | 419 | 309 | 15858.474 | 15294.164 | 13306.653 | -32768 | 63.174 | 80.724 | 1.192 | 1.58 | 1.5 | 1.991 | 2.007 | 2.063 | 23.976
2018-11-13 | 12:00 | 59.356 | 59.85 | 60.03 | 59.581 | 58.862 | 59.626 | 66.946 | 64.566 | 62.59 | 416 | 425 | 319 | 16403.316 | 15508.414 | 13722.126 | -32768 | 62.68 | 80.504 | 1.394 | 1.434 | 1.08 | 1.989 | 2.005 | 2.06 | 23.978
2018-11-13 | 12:00 | 59.356 | 59.85 | 60.03 | 59.581 | 58.862 | 59.626 | 66.946 | 64.566 | 62.59 | 416 | 425 | 319 | 16403.316 | 15508.414 | 13722.126 | -32768 | 62.68 | 80.504 | 1.394 | 1.434 | 1.08 | 1.989 | 2.005 | 2.06 | 23.978
2018-11-13 | 12:00 | 60.389 | 60.21 | 60.569 | 60.255 | 59.626 | 59.761 | 67.036 | 64.431 | 62.5 | 396 | 408 | 326 | 15624.97 | 14901.373 | 14012.957 | -32768 | 63.084 | 80.504 | 1.262 | 2.392 | 1.194 | 1.989 | 2.003 | 2.057 | 23.976
2018-11-13 | 12:00 | 60.389 | 60.21 | 60.569 | 60.255 | 59.626 | 59.761 | 67.036 | 64.431 | 62.231 | 396 | 408 | 326 | 15624.97 | 14901.373 | 14012.957 | -32768 | 63.084 | 80.504 | 1.262 | 2.392 | 1.194 | 1.987 | 2.003 | 2.057 | 23.976
2018-11-13 | 12:00 | 61.422 | 60.793 | 61.512 | 60.838 | 60.704 | 60.165 | 67.26 | 64.701 | 62.545 | 406 | 396 | 349 | 16014.143 | 14472.873 | 14968.545 | -32768 | 64.341 | 80.636 | 1.176 | 1.822 | 1.144 | 1.988 | 2.001 | 2.054 | 23.978
2018-11-13 | 12:00 | 61.422 | 60.793 | 61.512 | 60.838 | 60.704 | 60.165 | 67.26 | 64.701 | 62.545 | 406 | 396 | 349 | 16014.143 | 14472.873 | 14968.545 | -32768 | 64.341 | 80.636 | 1.176 | 1.822 | 1.144 | 1.986 | 2.001 | 2.054 | 23.978
2018-11-13 | 12:01 | 62.051 | 61.467 | 62.5 | 61.602 | 61.377 | 60.704 | 67.35 | 65.015 | 63.263 | 405 | 419 | 333 | 15975.226 | 15294.164 | 14303.788 | -32768 | 64.431 | 79.887 | 1.48 | 1.008 | 1.648 | 1.987 | 2 | 2.052 | 23.976
2018-11-13 | 12:01 | 62.051 | 61.602 | 62.5 | 61.602 | 61.377 | 61.108 | 67.35 | 65.015 | 63.263 | 405 | 419 | 333 | 15975.226 | 15294.164 | 14303.788 | -32768 | 64.431 | 79.887 | 1.548 | 1.336 | 1.55 | 1.986 | 1.999 | 2.051 | 23.976
2018-11-13 | 12:01 | 62.59 | 62.006 | 62.769 | 62.141 | 61.916 | 61.647 | 67.215 | 65.419 | 63.668 | 477 | 446 | 314 | 18777.271 | 16258.288 | 13514.39 | -32768 | 64.431 | 79.666 | 1.258 | 1.088 | 1.232 | 1.985 | 1.998 | 2.05 | 23.978
2018-11-13 | 12:01 | 62.68 | 62.59 | 63.039 | 62.725 | 62.365 | 61.871 | 67.575 | 65.688 | 64.207 | 446 | 449 | 331 | 17570.836 | 16365.413 | 14220.694 | -32768 | 65.015 | 80.195 | 1.52 | 1.12 | 1.39 | 1.984 | 1.995 | 2.047 | 23.976
2018-11-13 | 12:01 | 62.68 | 62.725 | 63.308 | 62.725 | 62.365 | 62.006 | 67.575 | 65.688 | 64.207 | 440 | 431 | 325 | 17337.332 | 15722.664 | 13971.41 | -32768 | 65.015 | 80.195 | 0.976 | 2.208 | 1.252 | 1.984 | 1.996 | 2.047 | 23.976
2018-11-13 | 12:01 | 62.68 | 62.725 | 63.308 | 62.455 | 62.365 | 62.006 | 67.709 | 65.688 | 64.207 | 440 | 431 | 325 | 17337.332 | 15722.664 | 13971.41 | -32768 | 65.015 | 80.195 | 1.11 | 1.868 | 0.906 | 1.983 | 1.995 | 2.048 | 23.976
2018-11-13 | 12:01 | 63.129 | 62.994 | 63.308 | 62.949 | 62.5 | 62.59 | 67.889 | 65.823 | 64.611 | 400 | 422 | 337 | 15780.64 | 15401.289 | 14469.978 | -32768 | 66.587 | 79.005 | 1.35 | 1.486 | 1.58 | 1.983 | 1.995 | 2.044 | 23.974
2018-11-13 | 12:01 | 63.129 | 62.994 | 63.308 | 62.949 | 62.635 | 62.59 | 68.024 | 65.823 | 64.611 | 400 | 422 | 337 | 15780.64 | 15401.289 | 14469.978 | -32768 | 66.587 | 79.005 | 0.79 | 1.982 | 1.284 | 1.983 | 1.993 | 2.045 | 23.976
2018-11-13 | 12:01 | 63.353 | 63.398 | 63.578 | 63.398 | 62.5 | 62.769 | 67.979 | 66.227 | 64.611 | 419 | 430 | 315 | 16520.068 | 15686.955 | 13555.938 | -32768 | 67.305 | 78.036 | 1.152 | 1.478 | 1.08 | 1.983 | 1.993 | 2.042 | 23.976
2018-11-13 | 12:02 | 63.353 | 63.398 | 63.578 | 63.398 | 62.5 | 62.769 | 67.979 | 66.227 | 64.611 | 419 | 430 | 315 | 16520.068 | 15686.955 | 13555.938 | -32768 | 67.305 | 78.036 | 1.152 | 1.478 | 1.08 | 1.982 | 1.992 | 2.042 | 23.976
2018-11-13 | 12:02 | 63.398 | 63.578 | 63.757 | 63.533 | 62.68 | 63.174 | 68.158 | 66.407 | 64.88 | 440 | 412 | 314 | 17337.332 | 15044.206 | 13514.39 | -32768 | 65.823 | 77.771 | 1.188 | 2.304 | 1.182 | 1.982 | 1.991 | 2.041 | 23.976
2018-11-13 | 12:02 | 63.398 | 63.578 | 63.757 | 63.668 | 62.68 | 63.174 | 67.889 | 66.272 | 64.88 | 417 | 409 | 305 | 16442.234 | 14937.081 | 13140.464 | -32768 | 65.823 | 77.771 | 1.214 | 1.478 | 1.008 | 1.983 | 1.991 | 2.04 | 23.976
2018-11-13 | 12:02 | 63.578 | 63.713 | 63.623 | 63.757 | 62.904 | 63.308 | 68.069 | 66.542 | 65.284 | 419 | 417 | 336 | 16520.068 | 15222.747 | 14428.431 | -32768 | 65.105 | 78.3 | 0.952 | 1.726 | 1.492 | 1.982 | 1.99 | 2.039 | 23.978
2018-11-13 | 12:02 | 63.443 | 63.713 | 63.623 | 63.757 | 62.904 | 63.308 | 68.069 | 66.542 | 65.284 | 419 | 417 | 336 | 16520.068 | 15222.747 | 14428.431 | -32768 | 64.97 | 78.3 | 0.952 | 1.726 | 1.492 | 1.981 | 1.99 | 2.039 | 23.978
2018-11-13 | 12:02 | 63.668 | 63.847 | 63.757 | 63.892 | 63.039 | 63.443 | 68.293 | 66.407 | 65.554 | 416 | 404 | 312 | 16403.316 | 14758.54 | 13431.295 | -32768 | 64.296 | 79.094 | 1.12 | 1.38 | 1.42 | 1.981 | 1.989 | 2.036 | 23.976
2018-11-13 | 12:02 | 63.668 | 63.847 | 63.623 | 63.892 | 63.084 | 63.443 | 68.293 | 66.407 | 65.239 | 429 | 422 | 314 | 16909.24 | 15401.289 | 13514.39 | -32768 | 64.296 | 79.094 | 1.232 | 1.656 | 1.356 | 1.982 | 1.989 | 2.036 | 23.976
2018-11-13 | 12:02 | 63.757 | 63.847 | 63.892 | 64.207 | 63.174 | 63.713 | 68.114 | 66.542 | 65.509 | 442 | 449 | 294 | 17415.166 | 16365.413 | 12683.443 | -32768 | 64.072 | 79.49 | 0.952 | 2.492 | 0.9 | 1.981 | 1.988 | 2.034 | 23.978
2018-11-13 | 12:02 | 63.757 | 63.847 | 63.892 | 64.207 | 63.174 | 63.713 | 68.114 | 66.542 | 65.509 | 442 | 449 | 294 | 17415.166 | 16365.413 | 12683.443 | -32768 | 64.072 | 79.49 | 1.418 | 0.926 | 1.426 | 1.981 | 1.988 | 2.035 | 23.976
2018-11-13 | 12:02 | 63.623 | 63.847 | 63.892 | 64.072 | 63.174 | 63.713 | 68.248 | 66.676 | 65.509 | 433 | 425 | 332 | 17064.91 | 15508.414 | 14262.241 | -32768 | 64.072 | 79.622 | 1.098 | 1.452 | 1.504 | 1.982 | 1.989 | 2.035 | 23.976
2018-11-13 | 12:02 | 63.802 | 63.982 | 64.072 | 64.251 | 63.353 | 63.713 | 68.158 | 66.721 | 65.733 | 416 | 410 | 332 | 16403.316 | 14972.789 | 14262.241 | -32768 | 63.847 | 80.151 | 1.014 | 1.944 | 1.632 | 1.982 | 1.988 | 2.034 | 23.976
2018-11-13 | 12:03 | 63.802 | 63.982 | 64.072 | 64.251 | 63.353 | 63.713 | 68.158 | 66.721 | 65.733 | 416 | 410 | 332 | 16403.316 | 14972.789 | 14262.241 | -32768 | 63.847 | 80.151 | 1.104 | 1.466 | 1.466 | 1.981 | 1.987 | 2.032 | 23.976
2018-11-13 | 12:03 | 64.207 | 64.251 | 64.341 | 64.386 | 63.623 | 63.937 | 68.428 | 66.856 | 65.733 | 444 | 396 | 303 | 17493 | 14472.873 | 13057.369 | -32768 | 63.713 | 80.856 | 1.018 | 1.656 | 1.148 | 1.98 | 1.986 | 2.032 | 23.976
2018-11-13 | 12:03 | 64.207 | 64.251 | 64.341 | 64.386 | 63.623 | 63.937 | 68.428 | 66.856 | 65.733 | 417 | 417 | 317 | 16442.234 | 15222.747 | 13639.031 | -32768 | 63.713 | 80.856 | 1.018 | 1.656 | 1.148 | 1.98 | 1.986 | 2.032 | 23.976
2018-11-13 | 12:03 | 64.476 | 64.521 | 64.745 | 64.611 | 64.027 | 64.117 | 68.428 | 66.856 | 66.138 | 430 | 426 | 341 | 16948.158 | 15544.122 | 14636.167 | -32768 | 64.117 | 81.253 | 0.946 | 1.648 | 1.674 | 1.981 | 1.985 | 2.03 | 23.976
2018-11-13 | 12:03 | 64.476 | 64.521 | 64.745 | 64.611 | 64.027 | 64.117 | 68.428 | 66.856 | 65.958 | 430 | 426 | 341 | 16948.158 | 15544.122 | 14636.167 | -32768 | 64.207 | 81.253 | 0.898 | 1.376 | 1.324 | 1.981 | 1.986 | 2.031 | 23.978
2018-11-13 | 12:03 | 64.476 | 64.521 | 64.745 | 64.611 | 64.027 | 64.117 | 68.428 | 66.856 | 65.958 | 430 | 426 | 341 | 16948.158 | 15544.122 | 14636.167 | -32768 | 64.207 | 81.253 | 1.196 | 1.384 | 1.338 | 1.981 | 1.987 | 2.031 | 23.976
2018-11-13 | 12:03 | 65.015 | 64.79 | 65.15 | 65.015 | 64.431 | 64.296 | 68.428 | 66.991 | 66.093 | 433 | 442 | 323 | 17064.91 | 16115.455 | 13888.315 | -32768 | 64.207 | 81.253 | 1.29 | 1.49 | 1.424 | 1.981 | 1.985 | 2.03 | 23.976
2018-11-13 | 12:03 | 65.015 | 64.79 | 65.15 | 65.015 | 64.431 | 64.296 | 68.428 | 66.991 | 66.093 | 433 | 442 | 323 | 17064.91 | 16115.455 | 13888.315 | -32768 | 64.207 | 81.253 | 0.876 | 2.384 | 1.176 | 1.981 | 1.985 | 2.03 | 23.976
2018-11-13 | 12:03 | 65.06 | 65.194 | 65.554 | 64.925 | 64.611 | 64.701 | 68.608 | 67.26 | 66.227 | 437 | 430 | 331 | 17220.58 | 15686.955 | 14220.694 | -32768 | 64.117 | 80.989 | 1.148 | 1.84 | 1.562 | 1.982 | 1.985 | 2.029 | 23.976
2018-11-13 | 12:03 | 65.06 | 65.194 | 65.554 | 64.925 | 64.611 | 64.835 | 68.608 | 67.26 | 66.497 | 427 | 420 | 318 | 16831.406 | 15329.872 | 13680.579 | -32768 | 64.117 | 80.989 | 1.08 | 1.512 | 1.276 | 1.98 | 1.984 | 2.028 | 23.978
2018-11-13 | 12:03 | 65.688 | 65.329 | 65.868 | 65.374 | 65.015 | 65.06 | 68.697 | 67.53 | 66.632 | 404 | 410 | 324 | 15936.309 | 14972.789 | 13929.862 | -32768 | 64.566 | 81.65 | 1.344 | 1.396 | 1.152 | 1.98 | 1.983 | 2.028 | 23.976
2018-11-13 | 12:03 | 65.688 | 65.329 | 65.868 | 65.374 | 65.015 | 65.06 | 68.832 | 67.53 | 66.632 | 435 | 425 | 324 | 17142.744 | 15508.414 | 13929.862 | -32768 | 64.566 | 81.65 | 1.07 | 2.062 | 0.93 | 1.981 | 1.985 | 2.03 | 23.976
2018-11-13 | 12:04 | 66.138 | 65.868 | 66.272 | 66.048 | 65.284 | 65.509 | 69.146 | 67.664 | 66.946 | 402 | 405 | 306 | 15858.474 | 14794.248 | 13182.012 | -32768 | 64.97 | 82.046 | 1.202 | 1.528 | 1.446 | 1.982 | 1.983 | 2.028 | 23.976
2018-11-13 | 12:04 | 66.138 | 66.182 | 66.676 | 66.048 | 65.733 | 65.778 | 69.281 | 67.934 | 67.26 | 419 | 434 | 332 | 16520.068 | 15829.789 | 14262.241 | -32768 | 64.97 | 81.517 | 1.062 | 2.004 | 0.634 | 1.981 | 1.983 | 2.029 | 23.976
2018-11-13 | 12:04 | 66.138 | 66.182 | 66.676 | 66.048 | 65.733 | 65.778 | 69.281 | 67.934 | 67.26 | 419 | 434 | 332 | 16520.068 | 15829.789 | 14262.241 | -32768 | 64.701 | 81.517 | 1.22 | 1.07 | 1.196 | 1.982 | 1.984 | 2.029 | 23.976
2018-11-13 | 12:04 | 66.452 | 66.452 | 66.676 | 66.227 | 65.958 | 66.048 | 69.191 | 68.069 | 67.395 | 413 | 427 | 337 | 16286.564 | 15579.83 | 14469.978 | -32768 | 64.431 | 80.239 | 1.594 | 1.046 | 1.302 | 1.982 | 1.983 | 2.027 | 23.976
2018-11-13 | 12:04 | 66.317 | 66.317 | 66.676 | 66.227 | 65.823 | 66.048 | 69.191 | 68.069 | 67.395 | 435 | 424 | 329 | 17142.744 | 15472.706 | 14137.6 | -32768 | 64.341 | 80.107 | 1.414 | 1.278 | 1.658 | 1.981 | 1.983 | 2.028 | 23.976
2018-11-13 | 12:04 | 66.587 | 66.676 | 66.811 | 66.856 | 66.138 | 66.452 | 69.551 | 68.338 | 67.979 | 393 | 413 | 300 | 15508.218 | 15079.914 | 12932.728 | -32768 | 64.027 | 80.239 | 1.114 | 1.936 | 1.112 | 1.983 | 1.983 | 2.027 | 23.976
2018-11-13 | 12:04 | 66.587 | 66.676 | 66.811 | 66.856 | 66.138 | 66.452 | 69.551 | 68.338 | 67.979 | 393 | 413 | 300 | 15508.218 | 15079.914 | 12932.728 | -32768 | 64.027 | 80.239 | 1.34 | 1.09 | 1.604 | 1.982 | 1.982 | 2.027 | 23.978
2018-11-13 | 12:04 | 66.856 | 66.811 | 67.215 | 67.036 | 66.407 | 66.632 | 69.596 | 68.473 | 68.069 | 380 | 395 | 305 | 15002.293 | 14437.165 | 13140.464 | -32768 | 64.072 | 80.989 | 1.62 | 0.926 | 1.206 | 1.984 | 1.983 | 2.029 | 23.976
2018-11-13 | 12:04 | 66.856 | 66.811 | 67.215 | 67.036 | 66.407 | 66.632 | 69.596 | 68.473 | 68.069 | 380 | 395 | 305 | 15002.293 | 14437.165 | 13140.464 | -32768 | 64.072 | 80.989 | 1.08 | 2.166 | 1.14 | 1.982 | 1.983 | 2.027 | 23.978
2018-11-13 | 12:05 | 67.126 | 67.126 | 67.35 | 67.44 | 66.452 | 66.632 | 69.596 | 68.608 | 68.203 | 429 | 415 | 324 | 16909.24 | 15151.331 | 13929.862 | -32768 | 64.341 | 81.562 | 1.04 | 1.34 | 1.512 | 1.982 | 1.983 | 2.028 | 23.976
2018-11-13 | 12:05 | 67.126 | 67.126 | 67.35 | 67.44 | 66.452 | 66.632 | 69.596 | 68.608 | 68.203 | 429 | 415 | 324 | 16909.24 | 15151.331 | 13929.862 | -32768 | 64.341 | 81.562 | 1.04 | 1.34 | 1.512 | 1.982 | 1.983 | 2.028 | 23.976
2018-11-13 | 12:05 | 67.081 | 67.081 | 67.53 | 67.26 | 66.766 | 67.036 | 69.551 | 68.922 | 68.697 | 397 | 422 | 326 | 15663.888 | 15401.289 | 14012.957 | -32768 | 64.566 | 81.341 | 1.172 | 1.668 | 0.92 | 1.983 | 1.982 | 2.028 | 23.978
2018-11-13 | 12:05 | 67.081 | 67.081 | 67.53 | 67.26 | 66.766 | 67.036 | 69.551 | 68.922 | 68.697 | 397 | 422 | 326 | 15663.888 | 15401.289 | 14012.957 | -32768 | 64.566 | 81.341 | 1.172 | 1.668 | 0.92 | 1.983 | 1.982 | 2.028 | 23.978
2018-11-13 | 12:05 | 67.485 | 67.53 | 67.664 | 67.754 | 66.946 | 67.305 | 69.955 | 68.922 | 68.697 | 404 | 416 | 301 | 15936.309 | 15187.039 | 12974.275 | -32768 | 64.521 | 80.945 | 1.126 | 1.796 | 1.456 | 1.982 | 1.982 | 2.03 | 23.976
2018-11-13 | 12:05 | 67.485 | 67.53 | 67.664 | 67.754 | 66.946 | 67.305 | 69.955 | 68.922 | 68.697 | 404 | 416 | 301 | 15936.309 | 15187.039 | 12974.275 | -32768 | 64.521 | 80.945 | 1.126 | 1.796 | 1.456 | 1.982 | 1.982 | 2.03 | 23.976
2018-11-13 | 12:05 | 67.215 | 67.485 | 67.799 | 67.754 | 66.946 | 67.305 | 69.955 | 68.922 | 68.832 | 421 | 434 | 348 | 16597.902 | 15829.789 | 14926.998 | -32768 | 64.386 | 80.812 | 1.036 | 1.904 | 1.364 | 1.982 | 1.983 | 2.029 | 23.976
2018-11-13 | 12:05 | 67.664 | 67.799 | 67.934 | 67.889 | 67.35 | 67.305 | 70.134 | 69.057 | 68.787 | 399 | 403 | 321 | 15741.722 | 14722.831 | 13805.221 | -32768 | 64.656 | 80.812 | 0.838 | 1.614 | 1.306 | 1.984 | 1.983 | 2.03 | 23.978
2018-11-13 | 12:05 | 67.664 | 67.799 | 67.934 | 67.754 | 67.35 | 67.305 | 70 | 69.057 | 68.787 | 399 | 403 | 321 | 15741.722 | 14722.831 | 13805.221 | -32768 | 64.656 | 80.812 | 1.292 | 1.586 | 1.082 | 1.983 | 1.983 | 2.03 | 23.978
2018-11-13 | 12:06 | 68.069 | 68.069 | 68.338 | 68.293 | 67.395 | 67.62 | 70.269 | 69.326 | 69.057 | 386 | 408 | 303 | 15235.797 | 14901.373 | 13057.369 | -32768 | 64.521 | 80.328 | 1.03 | 1.688 | 1.682 | 1.985 | 1.983 | 2.03 | 23.976
2018-11-13 | 12:06 | 68.069 | 68.069 | 68.473 | 68.293 | 67.664 | 67.754 | 70.269 | 69.326 | 69.326 | 386 | 408 | 303 | 15235.797 | 14901.373 | 13057.369 | -32768 | 64.521 | 80.328 | 1.02 | 1.642 | 1.784 | 1.984 | 1.984 | 2.031 | 23.976
2018-11-13 | 12:06 | 68.069 | 68.069 | 68.473 | 68.248 | 67.664 | 67.754 | 70.269 | 69.326 | 69.326 | 405 | 404 | 336 | 15975.226 | 14758.54 | 14428.431 | -32768 | 64.521 | 80.328 | 0.958 | 1.284 | 1.504 | 1.984 | 1.983 | 2.031 | 23.978
2018-11-13 | 12:06 | 68.338 | 68.383 | 68.608 | 68.652 | 67.754 | 68.024 | 70.314 | 69.596 | 69.506 | 411 | 410 | 324 | 16208.729 | 14972.789 | 13929.862 | -32768 | 64.207 | 80.68 | 1.056 | 2.244 | 1.068 | 1.984 | 1.983 | 2.031 | 23.976
2018-11-13 | 12:06 | 68.652 | 68.383 | 68.608 | 68.652 | 67.754 | 68.024 | 70.314 | 69.596 | 69.506 | 411 | 410 | 324 | 16208.729 | 14972.789 | 13929.862 | -32768 | 64.072 | 80.416 | 1.398 | 1.758 | 1.242 | 1.985 | 1.983 | 2.031 | 23.978
2018-11-13 | 12:06 | 68.473 | 68.608 | 68.877 | 68.787 | 68.069 | 68.114 | 70.673 | 69.73 | 69.775 | 399 | 387 | 331 | 15741.722 | 14151.498 | 14220.694 | -32768 | 63.668 | 80.372 | 1.418 | 2.066 | 1.438 | 1.985 | 1.983 | 2.032 | 23.978
2018-11-13 | 12:06 | 68.473 | 68.608 | 68.877 | 68.652 | 68.293 | 68.114 | 70.673 | 69.73 | 69.775 | 417 | 412 | 307 | 15741.722 | 14151.498 | 14220.694 | -32768 | 63.668 | 80.372 | 1.34 | 1.204 | 1.262 | 1.985 | 1.984 | 2.033 | 23.976
2018-11-13 | 12:06 | 69.191 | 68.787 | 69.416 | 68.877 | 68.338 | 68.563 | 70.718 | 69.865 | 69.64 | 397 | 419 | 308 | 15663.888 | 15294.164 | 13265.106 | -32768 | 63.757 | 79.931 | 0.866 | 2.034 | 0.966 | 1.987 | 1.984 | 2.034 | 23.978
2018-11-13 | 12:06 | 69.191 | 68.787 | 69.416 | 68.877 | 68.338 | 68.563 | 70.718 | 69.865 | 69.64 | 397 | 419 | 308 | 15663.888 | 15294.164 | 13265.106 | -32768 | 63.757 | 79.931 | 0.866 | 2.034 | 0.966 | 1.987 | 1.984 | 2.034 | 23.978
2018-11-13 | 12:06 | 69.281 | 69.191 | 69.685 | 69.506 | 68.652 | 68.832 | 70.718 | 70 | 70.045 | 399 | 403 | 319 | 15741.722 | 14722.831 | 13722.126 | -32768 | 63.847 | 79.402 | 0.79 | 1.702 | 0.762 | 1.987 | 1.985 | 2.035 | 23.976
2018-11-13 | 12:06 | 69.281 | 69.191 | 69.685 | 69.506 | 68.652 | 68.832 | 70.718 | 70 | 70.045 | 405 | 412 | 316 | 15741.722 | 14722.831 | 13722.126 | -32768 | 63.847 | 79.402 | 0.79 | 1.702 | 0.762 | 1.987 | 1.984 | 2.034 | 23.976
2018-11-13 | 12:06 | 69.326 | 69.416 | 69.685 | 69.506 | 68.877 | 68.922 | 71.122 | 70.134 | 70.314 | 423 | 423 | 314 | 16675.736 | 15436.997 | 13514.39 | -32768 | 63.308 | 78.344 | 1.142 | 1.126 | 1.376 | 1.989 | 1.985 | 2.036 | 23.976
2018-11-13 | 12:06 | 69.326 | 69.281 | 69.685 | 69.506 | 68.877 | 68.922 | 71.122 | 70.269 | 70.449 | 423 | 423 | 314 | 16675.736 | 15436.997 | 13514.39 | -32768 | 63.308 | 78.344 | 0.878 | 1.548 | 1.248 | 1.989 | 1.985 | 2.036 | 23.978
2018-11-13 | 12:07 | 69.73 | 69.596 | 69.955 | 69.73 | 69.146 | 69.281 | 71.257 | 70.404 | 70.494 | 406 | 405 | 331 | 16014.143 | 14794.248 | 14220.694 | -32768 | 63.533 | 77.727 | 0.942 | 1.348 | 0.89 | 1.99 | 1.985 | 2.036 | 23.976
2018-11-13 | 12:07 | 69.82 | 69.865 | 70.269 | 70.179 | 69.416 | 69.506 | 71.077 | 70.718 | 70.763 | 377 | 392 | 304 | 14885.541 | 14330.04 | 13098.917 | -32768 | 63.308 | 77.463 | 0.668 | 1.432 | 1.32 | 1.993 | 1.986 | 2.038 | 23.978
2018-11-13 | 12:07 | 70.045 | 70.179 | 70.404 | 70.359 | 69.596 | 69.82 | 71.437 | 70.988 | 71.033 | 406 | 400 | 308 | 16014.143 | 14615.706 | 13265.106 | -32768 | 63.623 | 77.066 | 0.932 | 2.006 | 1.434 | 1.995 | 1.988 | 2.038 | 23.976
2018-11-13 | 12:07 | 70.045 | 70.179 | 70.404 | 70.359 | 69.596 | 69.82 | 71.437 | 70.988 | 71.033 | 406 | 400 | 308 | 16014.143 | 14615.706 | 13265.106 | -32768 | 63.623 | 77.066 | 0.932 | 2.006 | 1.434 | 1.995 | 1.988 | 2.038 | 23.976
2018-11-13 | 12:07 | 70.134 | 70.449 | 70.673 | 70.449 | 69.82 | 70.09 | 71.661 | 70.988 | 71.033 | 397 | 386 | 320 | 15547.136 | 14472.873 | 13514.39 | -32768 | 63.578 | 78.344 | 1.066 | 1.384 | 1.394 | 1.995 | 1.988 | 2.039 | 23.976
2018-11-13 | 12:07 | 70.269 | 70.449 | 70.673 | 70.583 | 69.82 | 70.09 | 71.661 | 70.988 | 71.033 | 397 | 386 | 320 | 15663.888 | 14115.79 | 13763.674 | -32768 | 63.578 | 78.08 | 1.028 | 1.842 | 1.208 | 1.996 | 1.988 | 2.039 | 23.976
2018-11-13 | 12:07 | 70.404 | 70.449 | 70.673 | 70.718 | 69.865 | 70.134 | 71.527 | 71.122 | 71.167 | 402 | 397 | 307 | 15858.474 | 14508.581 | 13223.559 | -32768 | 63.713 | 77.86 | 1.344 | 0.984 | 1.518 | 1.996 | 1.989 | 2.04 | 23.976
2018-11-13 | 12:07 | 70.404 | 70.449 | 70.673 | 70.404 | 69.865 | 70.134 | 71.527 | 71.122 | 71.167 | 402 | 397 | 307 | 15858.474 | 14508.581 | 13223.559 | -32768 | 63.713 | 77.86 | 1.462 | 1.244 | 1.852 | 1.997 | 1.989 | 2.04 | 23.976
2018-11-13 | 12:07 | 70.673 | 70.853 | 70.943 | 70.763 | 70 | 70.359 | 71.796 | 71.257 | 71.437 | 402 | 418 | 340 | 15858.474 | 15258.456 | 14594.619 | -32768 | 63.757 | 77.816 | 1.408 | 1.366 | 1.25 | 1.997 | 1.99 | 2.042 | 23.976
2018-11-13 | 12:08 | 70.853 | 70.808 | 71.077 | 71.077 | 70.224 | 70.628 | 71.706 | 71.527 | 71.706 | 411 | 412 | 322 | 16208.729 | 15044.206 | 13846.769 | -32768 | 63.398 | 77.727 | 0.852 | 1.678 | 1.038 | 1.999 | 1.991 | 2.043 | 23.976
2018-11-13 | 12:08 | 70.808 | 71.077 | 71.347 | 71.302 | 70.539 | 70.763 | 72.065 | 71.661 | 72.021 | 440 | 428 | 310 | 17337.332 | 15615.539 | 13348.2 | -32768 | 63.084 | 77.507 | 0.762 | 1.824 | 1.15 | 2.003 | 1.994 | 2.044 | 23.976
2018-11-13 | 12:08 | 70.808 | 71.077 | 71.347 | 71.302 | 70.539 | 70.763 | 72.065 | 71.661 | 72.021 | 440 | 428 | 310 | 17337.332 | 15615.539 | 13348.2 | -32768 | 63.084 | 77.507 | 0.762 | 1.824 | 1.15 | 2.003 | 1.994 | 2.044 | 23.976
2018-11-13 | 12:08 | 71.392 | 71.257 | 71.751 | 71.527 | 70.808 | 71.077 | 72.245 | 71.796 | 72.11 | 430 | 435 | 311 | 16948.158 | 15865.497 | 13389.748 | -32768 | 64.117 | 78.08 | 1.522 | 1.18 | 1.328 | 2.005 | 1.995 | 2.046 | 23.978
2018-11-13 | 12:08 | 71.392 | 71.257 | 71.886 | 71.527 | 70.673 | 71.212 | 72.245 | 71.931 | 72.29 | 419 | 431 | 333 | 16520.068 | 15722.664 | 14303.788 | -32768 | 64.117 | 78.08 | 0.656 | 1.828 | 0.906 | 2.005 | 1.995 | 2.046 | 23.976
2018-11-13 | 12:08 | 71.706 | 71.661 | 72.021 | 71.796 | 71.257 | 71.482 | 72.559 | 72.065 | 72.245 | 402 | 393 | 333 | 15858.474 | 14365.748 | 14303.788 | -32768 | 65.06 | 77.595 | 0.992 | 1.76 | 1.678 | 2.007 | 1.997 | 2.048 | 23.978
2018-11-13 | 12:08 | 71.706 | 71.661 | 72.021 | 71.796 | 71.257 | 71.482 | 72.559 | 72.065 | 72.245 | 402 | 393 | 333 | 15858.474 | 14365.748 | 14303.788 | -32768 | 65.06 | 77.595 | 1.11 | 1.544 | 1.422 | 2.008 | 1.997 | 2.048 | 23.978
2018-11-13 | 12:08 | 71.886 | 71.976 | 72.29 | 72.155 | 71.347 | 71.571 | 72.47 | 72.2 | 72.649 | 436 | 453 | 307 | 17181.662 | 16508.246 | 13223.559 | -32768 | 64.88 | 76.626 | 1.174 | 1.546 | 1.156 | 2.011 | 2 | 2.051 | 23.976
2018-11-13 | 12:08 | 71.886 | 71.976 | 72.29 | 72.155 | 71.347 | 71.571 | 72.47 | 72.2 | 72.604 | 436 | 453 | 307 | 17181.662 | 16508.246 | 13223.559 | -32768 | 64.88 | 76.626 | 0.92 | 1.566 | 1.582 | 2.01 | 2 | 2.051 | 23.976
2018-11-13 | 12:09 | 71.976 | 72.021 | 72.425 | 72.021 | 71.751 | 71.751 | 72.694 | 72.47 | 72.739 | 404 | 452 | 326 | 15936.309 | 16472.537 | 14012.957 | -32768 | 65.239 | 76.097 | 1.312 | 1.26 | 1.244 | 2.014 | 2.002 | 2.052 | 23.976
2018-11-13 | 12:09 | 71.976 | 72.29 | 72.559 | 72.021 | 71.751 | 71.886 | 72.694 | 72.47 | 72.739 | 441 | 419 | 335 | 15936.309 | 15508.414 | 14677.714 | -32768 | 65.688 | 76.097 | 1.14 | 1.002 | 1.702 | 2.015 | 2.002 | 2.053 | 23.976
2018-11-13 | 12:09 | 72.29 | 72.47 | 72.694 | 72.694 | 71.931 | 72.2 | 73.098 | 72.739 | 73.233 | 411 | 404 | 323 | 16208.729 | 14758.54 | 13888.315 | -32768 | 66.093 | 76.758 | 1.21 | 2.11 | 1.214 | 2.016 | 2.004 | 2.055 | 23.978
2018-11-13 | 12:09 | 72.29 | 72.515 | 72.694 | 72.694 | 72.065 | 72.2 | 73.009 | 72.739 | 73.233 | 429 | 437 | 340 | 16909.24 | 15936.913 | 14594.619 | -32768 | 66.093 | 76.758 | 1.342 | 1.032 | 0.796 | 2.018 | 2.005 | 2.055 | 23.978
2018-11-13 | 12:09 | 72.694 | 72.874 | 72.964 | 72.784 | 72.245 | 72.29 | 73.143 | 72.874 | 73.368 | 422 | 427 | 318 | 16636.82 | 15579.83 | 13680.579 | -32768 | 66.452 | 76.097 | 1.08 | 1.704 | 1.542 | 2.021 | 2.007 | 2.058 | 23.978
2018-11-13 | 12:09 | 72.694 | 72.874 | 73.098 | 72.784 | 72.065 | 72.559 | 73.143 | 72.874 | 73.637 | 421 | 415 | 327 | 16597.902 | 15151.331 | 14054.505 | -32768 | 66.452 | 76.097 | 1.128 | 1.452 | 1.398 | 2.02 | 2.008 | 2.058 | 23.976
2018-11-13 | 12:09 | 72.694 | 72.874 | 73.098 | 72.784 | 72.065 | 72.559 | 73.413 | 72.874 | 73.637 | 421 | 415 | 327 | 16597.902 | 15151.331 | 14054.505 | -32768 | 66.452 | 76.097 | 0.82 | 1.374 | 1.4 | 2.02 | 2.008 | 2.058 | 23.976
2018-11-13 | 12:09 | 72.964 | 72.874 | 73.233 | 73.098 | 72.335 | 72.739 | 73.547 | 73.143 | 73.772 | 441 | 445 | 317 | 17376.248 | 16222.58 | 13639.031 | -32768 | 66.362 | 76.009 | 1.196 | 1.562 | 1.244 | 2.023 | 2.01 | 2.06 | 23.976
2018-11-13 | 12:09 | 73.098 | 72.874 | 73.233 | 73.233 | 72.335 | 72.739 | 73.547 | 73.143 | 73.772 | 410 | 402 | 315 | 16169.812 | 14687.123 | 13555.938 | -32768 | 66.362 | 76.009 | 1.196 | 1.562 | 1.244 | 2.024 | 2.011 | 2.061 | 23.976
2018-11-13 | 12:09 | 73.098 | 73.278 | 73.368 | 73.368 | 72.515 | 72.739 | 73.413 | 73.413 | 73.997 | 419 | 410 | 316 | 16520.068 | 14972.789 | 13597.484 | -32768 | 67.44 | 76.185 | 0.906 | 2.014 | 0.598 | 2.027 | 2.013 | 2.064 | 23.978
2018-11-13 | 12:09 | 73.098 | 73.278 | 73.368 | 73.368 | 72.515 | 72.739 | 73.413 | 73.413 | 73.997 | 419 | 410 | 316 | 16520.068 | 14972.789 | 13597.484 | -32768 | 67.44 | 76.185 | 0.906 | 2.014 | 0.598 | 2.027 | 2.013 | 2.064 | 23.978
2018-11-13 | 12:10 | 73.458 | 73.592 | 73.637 | 73.637 | 72.874 | 73.143 | 73.503 | 73.547 | 73.997 | 435 | 437 | 334 | 17142.744 | 15936.913 | 14345.336 | -32768 | 66.632 | 75.7 | 0.73 | 1.82 | 1.008 | 2.03 | 2.015 | 2.065 | 23.976
2018-11-13 | 12:10 | 73.458 | 73.592 | 73.637 | 73.637 | 72.874 | 73.143 | 73.503 | 73.547 | 74.266 | 434 | 458 | 333 | 17103.828 | 16686.787 | 14303.788 | -32768 | 66.766 | 75.434 | 0.816 | 2.414 | 1.358 | 2.03 | 2.015 | 2.064 | 23.976
2018-11-13 | 12:10 | 73.727 | 73.727 | 73.907 | 73.727 | 73.188 | 73.368 | 73.772 | 73.682 | 74.176 | 409 | 425 | 316 | 16130.895 | 15508.414 | 13597.484 | -32768 | 66.317 | 75.164 | 1.096 | 1.8 | 1.466 | 2.032 | 2.017 | 2.066 | 23.976
2018-11-13 | 12:10 | 73.592 | 73.727 | 73.907 | 73.547 | 73.323 | 73.368 | 73.772 | 73.682 | 74.176 | 452 | 455 | 310 | 17804.34 | 16579.662 | 13348.2 | -32768 | 66.272 | 74.625 | 0.962 | 2.094 | 0.746 | 2.035 | 2.019 | 2.068 | 23.976
2018-11-13 | 12:10 | 73.592 | 73.727 | 74.041 | 73.547 | 73.278 | 73.368 | 73.772 | 73.682 | 74.446 | 413 | 419 | 332 | 17804.34 | 16579.662 | 13348.2 | -32768 | 66.272 | 74.625 | 1.472 | 0.95 | 1.754 | 2.034 | 2.018 | 2.066 | 23.976
2018-11-13 | 12:10 | 74.131 | 73.952 | 74.311 | 73.907 | 73.458 | 73.637 | 73.952 | 73.817 | 74.58 | 443 | 437 | 328 | 17454.084 | 15936.913 | 14096.052 | -32768 | 65.284 | 74.356 | 1.382 | 1.734 | 0.92 | 2.037 | 2.021 | 2.07 | 23.978
2018-11-13 | 12:10 | 74.131 | 74.086 | 74.311 | 74.176 | 73.458 | 73.637 | 74.041 | 73.682 | 74.58 | 434 | 437 | 341 | 17103.828 | 15936.913 | 14636.167 | -32768 | 65.284 | 74.356 | 1.204 | 1.758 | 1.25 | 2.037 | 2.02 | 2.069 | 23.976
2018-11-13 | 12:10 | 74.131 | 74.086 | 74.311 | 74.176 | 73.458 | 73.637 | 74.041 | 73.682 | 74.58 | 434 | 437 | 341 | 17103.828 | 15936.913 | 14636.167 | -32768 | 65.284 | 74.356 | 1.204 | 1.758 | 1.25 | 2.037 | 2.02 | 2.069 | 23.976
2018-11-13 | 12:10 | 74.401 | 74.131 | 74.715 | 74.446 | 73.727 | 74.086 | 74.176 | 74.086 | 74.76 | 416 | 430 | 311 | 16403.316 | 15686.955 | 13389.748 | -32768 | 66.362 | 74.715 | 0.902 | 1.884 | 1.104 | 2.041 | 2.024 | 2.072 | 23.976
2018-11-13 | 12:10 | 74.401 | 74.401 | 74.715 | 74.311 | 73.862 | 74.086 | 74.176 | 74.086 | 74.76 | 427 | 405 | 313 | 16831.406 | 14794.248 | 13472.843 | -32768 | 66.362 | 74.715 | 1.174 | 2.046 | 1.332 | 2.041 | 2.023 | 2.073 | 23.976
2018-11-13 | 12:10 | 74.401 | 74.401 | 74.715 | 74.311 | 73.862 | 74.086 | 74.176 | 74.086 | 74.76 | 427 | 405 | 313 | 16831.406 | 14794.248 | 13472.843 | -32768 | 66.093 | 74.491 | 1.388 | 1.396 | 1.244 | 2.041 | 2.023 | 2.073 | 23.976
2018-11-13 | 12:11 | 74.85 | 74.535 | 75.029 | 74.94 | 74.131 | 74.221 | 74.625 | 74.266 | 75.254 | 429 | 425 | 334 | 16909.24 | 15508.414 | 14345.336 | -32768 | 65.778 | 74.176 | 1.822 | 0.588 | 1.482 | 2.044 | 2.025 | 2.075 | 23.978
2018-11-13 | 12:11 | 74.85 | 74.535 | 75.164 | 74.94 | 74.131 | 74.491 | 74.625 | 74.266 | 75.119 | 401 | 415 | 318 | 15819.557 | 15151.331 | 13680.579 | -32768 | 65.778 | 74.176 | 1.328 | 1.864 | 1.002 | 2.044 | 2.026 | 2.074 | 23.978
2018-11-13 | 12:11 | 75.119 | 75.074 | 75.299 | 75.119 | 74.67 | 74.67 | 74.76 | 74.535 | 75.612 | 438 | 449 | 341 | 17259.496 | 16365.413 | 14636.167 | -32768 | 65.823 | 74.266 | 0.548 | 1.97 | 1.08 | 2.048 | 2.029 | 2.078 | 23.976
2018-11-13 | 12:11 | 75.119 | 75.074 | 75.299 | 75.254 | 74.67 | 74.67 | 74.76 | 74.535 | 75.612 | 431 | 432 | 332 | 16987.076 | 15758.372 | 14262.241 | -32768 | 65.823 | 74.266 | 0.85 | 1.878 | 1.094 | 2.048 | 2.028 | 2.077 | 23.978
2018-11-13 | 12:11 | 75.119 | 75.209 | 75.299 | 75.254 | 74.67 | 74.67 | 74.76 | 74.67 | 75.612 | 426 | 436 | 304 | 16987.076 | 15758.372 | 14262.241 | -32768 | 65.823 | 74.266 | 1.468 | 1.162 | 1.14 | 2.049 | 2.029 | 2.078 | 23.976
2018-11-13 | 12:11 | 75.568 | 75.344 | 75.612 | 75.524 | 74.805 | 74.895 | 74.94 | 74.985 | 75.7 | 447 | 445 | 331 | 17609.752 | 16222.58 | 14220.694 | -32768 | 66.227 | 73.682 | 0.946 | 2.016 | 1.108 | 2.051 | 2.031 | 2.081 | 23.976
2018-11-13 | 12:11 | 75.568 | 75.479 | 75.612 | 75.524 | 74.805 | 74.895 | 75.074 | 74.985 | 75.7 | 447 | 445 | 331 | 17609.752 | 16222.58 | 14220.694 | -32768 | 66.227 | 73.682 | 1.078 | 2.012 | 0.862 | 2.052 | 2.031 | 2.08 | 23.976
2018-11-13 | 12:11 | 75.434 | 75.479 | 75.612 | 75.524 | 74.805 | 74.895 | 75.074 | 74.985 | 75.7 | 468 | 474 | 338 | 18427.016 | 17258.119 | 14511.525 | -32768 | 65.958 | 74.086 | 0.872 | 2 | 1.152 | 2.053 | 2.033 | 2.081 | 23.976
2018-11-13 | 12:11 | 75.568 | 75.656 | 76.009 | 75.788 | 75.389 | 75.209 | 75.344 | 75.254 | 76.053 | 421 | 420 | 331 | 16597.902 | 15329.872 | 14220.694 | -32768 | 66.901 | 73.907 | 1.104 | 1.258 | 1.584 | 2.056 | 2.034 | 2.084 | 23.978
2018-11-13 | 12:11 | 75.568 | 75.656 | 76.009 | 75.788 | 75.389 | 75.479 | 75.344 | 75.254 | 76.053 | 408 | 404 | 316 | 16091.978 | 14758.54 | 13597.484 | -32768 | 66.901 | 73.907 | 0.842 | 2.662 | 1.154 | 2.057 | 2.034 | 2.083 | 23.976
2018-11-13 | 12:12 | 75.92 | 76.053 | 76.141 | 76.141 | 75.344 | 75.568 | 75.299 | 75.389 | 76.537 | 426 | 435 | 313 | 16792.488 | 15865.497 | 13472.843 | -32768 | 68.203 | 75.074 | 0.91 | 1.106 | 1.602 | 2.061 | 2.038 | 2.086 | 23.976
2018-11-13 | 12:12 | 75.92 | 76.053 | 76.141 | 76.141 | 75.344 | 75.568 | 75.299 | 75.389 | 76.493 | 412 | 423 | 341 | 16247.646 | 15436.997 | 14636.167 | -32768 | 68.203 | 75.074 | 1.384 | 1.45 | 1.034 | 2.061 | 2.037 | 2.086 | 23.978
2018-11-13 | 12:12 | 76.317 | 76.273 | 76.537 | 76.361 | 75.788 | 75.876 | 75.832 | 75.656 | 76.758 | 440 | 412 | 311 | 17337.332 | 15044.206 | 13389.748 | -32768 | 66.946 | 73.592 | 1.026 | 2.082 | 0.516 | 2.066 | 2.04 | 2.089 | 23.978
2018-11-13 | 12:12 | 76.317 | 76.273 | 76.537 | 76.361 | 75.744 | 76.009 | 75.832 | 75.656 | 76.626 | 440 | 412 | 311 | 17337.332 | 15044.206 | 13389.748 | -32768 | 66.946 | 73.592 | 1.692 | 2.084 | 0.99 | 2.065 | 2.041 | 2.089 | 23.976
2018-11-13 | 12:12 | 76.361 | 76.405 | 76.67 | 76.714 | 75.92 | 76.097 | 76.009 | 75.656 | 76.934 | 431 | 414 | 322 | 16987.076 | 15115.623 | 13846.769 | -32768 | 66.497 | 73.458 | 1.256 | 1.992 | 1.092 | 2.069 | 2.043 | 2.092 | 23.976
2018-11-13 | 12:12 | 76.361 | 76.405 | 76.714 | 76.714 | 75.92 | 76.097 | 76.141 | 75.965 | 77.066 | 436 | 408 | 310 | 17181.662 | 14901.373 | 13348.2 | -32768 | 66.227 | 73.458 | 1.134 | 1.306 | 1.288 | 2.07 | 2.044 | 2.093 | 23.978
2018-11-13 | 12:12 | 76.758 | 76.714 | 76.802 | 76.978 | 76.317 | 76.361 | 76.273 | 76.053 | 77.066 | 456 | 433 | 302 | 17960.008 | 15794.08 | 13015.822 | -32768 | 65.688 | 72.874 | 1.262 | 1.154 | 1.344 | 2.074 | 2.046 | 2.096 | 23.976
2018-11-13 | 12:12 | 76.89 | 76.89 | 76.802 | 76.978 | 76.317 | 76.361 | 76.273 | 76.053 | 77.066 | 441 | 420 | 344 | 17376.248 | 15329.872 | 14760.809 | -32768 | 65.688 | 73.413 | 1.172 | 1.624 | 1.38 | 2.075 | 2.047 | 2.096 | 23.976
2018-11-13 | 12:12 | 76.846 | 77.154 | 77.243 | 77.022 | 76.582 | 76.537 | 76.493 | 76.493 | 77.463 | 432 | 430 | 329 | 17025.992 | 15686.955 | 14137.6 | -32768 | 65.733 | 74.446 | 0.714 | 2.262 | 1.032 | 2.079 | 2.051 | 2.099 | 23.976
2018-11-13 | 12:13 | 76.846 | 77.154 | 77.243 | 77.022 | 76.582 | 76.537 | 76.493 | 76.493 | 77.463 | 432 | 430 | 329 | 17025.992 | 15686.955 | 14137.6 | -32768 | 65.868 | 74.356 | 0.938 | 2.488 | 1.054 | 2.08 | 2.051 | 2.1 | 23.976
2018-11-13 | 12:13 | 77.243 | 77.11 | 77.463 | 77.419 | 76.582 | 76.978 | 76.626 | 76.582 | 77.595 | 443 | 435 | 319 | 17454.084 | 15865.497 | 13722.126 | -32768 | 66.272 | 74.311 | 1.196 | 1.696 | 1.74 | 2.083 | 2.053 | 2.103 | 23.976
2018-11-13 | 12:13 | 77.243 | 77.243 | 77.595 | 77.419 | 76.582 | 77.11 | 76.626 | 76.582 | 77.727 | 440 | 428 | 314 | 17454.084 | 15865.497 | 13722.126 | -32768 | 66.272 | 74.311 | 1.332 | 1.224 | 1.736 | 2.082 | 2.053 | 2.102 | 23.974
2018-11-13 | 12:13 | 77.507 | 77.551 | 77.771 | 77.727 | 76.978 | 76.978 | 76.758 | 76.758 | 77.771 | 439 | 437 | 314 | 17298.414 | 15936.913 | 13514.39 | -32768 | 67.26 | 73.637 | 1.36 | 1.324 | 1.552 | 2.084 | 2.055 | 2.105 | 23.978
2018-11-13 | 12:13 | 77.507 | 77.551 | 77.771 | 77.727 | 76.978 | 76.978 | 76.758 | 76.758 | 77.771 | 439 | 437 | 314 | 17298.414 | 15936.913 | 13514.39 | -32768 | 67.26 | 73.637 | 1.044 | 1.626 | 1.072 | 2.085 | 2.056 | 2.107 | 23.978
2018-11-13 | 12:13 | 77.639 | 77.771 | 78.168 | 77.904 | 77.199 | 77.243 | 76.626 | 76.89 | 78.036 | 448 | 441 | 318 | 17648.67 | 16079.747 | 13680.579 | -32768 | 66.901 | 73.053 | 0.662 | 1.676 | 0.948 | 2.086 | 2.058 | 2.108 | 23.976
2018-11-13 | 12:13 | 77.639 | 77.771 | 78.168 | 77.904 | 77.199 | 77.243 | 76.626 | 76.89 | 78.036 | 448 | 441 | 318 | 17648.67 | 16079.747 | 13680.579 | -32768 | 66.901 | 73.053 | 1.652 | 0.846 | 1.416 | 2.084 | 2.056 | 2.107 | 23.976
2018-11-13 | 12:13 | 77.948 | 77.992 | 78.3 | 77.992 | 77.551 | 77.595 | 77.066 | 77.154 | 78.212 | 426 | 459 | 324 | 16792.488 | 16722.496 | 13929.862 | -32768 | 66.452 | 72.604 | 0.882 | 2.172 | 0.566 | 2.085 | 2.057 | 2.11 | 23.976
2018-11-13 | 12:13 | 77.948 | 77.992 | 78.3 | 77.992 | 77.551 | 77.595 | 77.066 | 77.154 | 78.212 | 426 | 459 | 324 | 16792.488 | 16722.496 | 13929.862 | -32768 | 66.452 | 72.604 | 0.882 | 2.172 | 0.566 | 2.085 | 2.057 | 2.11 | 23.976
2018-11-13 | 12:14 | 78.3 | 78.344 | 78.829 | 78.433 | 77.683 | 78.036 | 77.022 | 77.287 | 78.256 | 426 | 433 | 327 | 16792.488 | 15794.08 | 14054.505 | -32768 | 66.497 | 74.086 | 1.428 | 1.33 | 1.358 | 2.082 | 2.058 | 2.111 | 23.976
2018-11-13 | 12:14 | 78.388 | 78.344 | 78.829 | 78.168 | 77.683 | 78.036 | 76.89 | 77.419 | 78.256 | 415 | 397 | 316 | 16364.398 | 14508.581 | 13597.484 | -32768 | 66.497 | 74.086 | 0.84 | 1.458 | 1.032 | 2.083 | 2.057 | 2.112 | 23.976
2018-11-13 | 12:14 | 78.477 | 78.477 | 78.697 | 78.477 | 78.256 | 78.08 | 77.331 | 77.551 | 78.785 | 406 | 441 | 351 | 16014.143 | 16079.747 | 15051.64 | -32768 | 66.542 | 75.344 | 1.112 | 1.346 | 1.28 | 2.08 | 2.058 | 2.114 | 23.978
2018-11-13 | 12:14 | 78.477 | 78.477 | 78.829 | 78.609 | 78.256 | 78.344 | 77.199 | 77.551 | 78.785 | 434 | 425 | 318 | 17103.828 | 15508.414 | 13680.579 | -32768 | 66.542 | 75.344 | 1.232 | 1.468 | 1.202 | 2.08 | 2.056 | 2.114 | 23.976
2018-11-13 | 12:14 | 78.873 | 78.873 | 79.226 | 79.049 | 78.124 | 78.433 | 77.199 | 77.816 | 78.961 | 439 | 446 | 344 | 17298.414 | 16258.288 | 14760.809 | -32768 | 67.395 | 76.009 | 0.626 | 1.952 | 1.02 | 2.078 | 2.056 | 2.116 | 23.978
2018-11-13 | 12:14 | 78.873 | 78.873 | 79.226 | 79.049 | 78.124 | 78.433 | 77.199 | 77.816 | 78.961 | 439 | 446 | 344 | 17298.414 | 16258.288 | 14760.809 | -32768 | 67.395 | 76.009 | 0.626 | 1.952 | 1.02 | 2.078 | 2.056 | 2.116 | 23.978
2018-11-13 | 12:14 | 79.138 | 79.049 | 79.49 | 79.182 | 78.477 | 78.741 | 77.595 | 78.08 | 79.138 | 433 | 433 | 322 | 17064.91 | 15794.08 | 13846.769 | -32768 | 67.53 | 76.537 | 1.076 | 1.642 | 1.244 | 2.078 | 2.055 | 2.118 | 23.976
2018-11-13 | 12:14 | 79.138 | 79.182 | 79.49 | 79.182 | 78.477 | 78.741 | 77.727 | 78.08 | 79.005 | 433 | 433 | 322 | 17064.91 | 15794.08 | 13846.769 | -32768 | 67.53 | 76.537 | 1.124 | 1.408 | 1.23 | 2.079 | 2.055 | 2.118 | 23.976
2018-11-13 | 12:14 | 79.27 | 79.314 | 79.358 | 79.358 | 78.741 | 78.873 | 77.727 | 78.08 | 79.446 | 416 | 406 | 336 | 16403.316 | 14829.956 | 14428.431 | -32768 | 67.979 | 76.229 | 1.026 | 1.788 | 1.372 | 2.076 | 2.055 | 2.12 | 23.978
2018-11-13 | 12:14 | 79.27 | 79.314 | 79.358 | 79.358 | 78.741 | 78.873 | 77.86 | 78.08 | 79.446 | 416 | 406 | 336 | 16403.316 | 14829.956 | 14428.431 | -32768 | 67.979 | 76.229 | 1.072 | 1.708 | 1.754 | 2.077 | 2.054 | 2.12 | 23.976
2018-11-13 | 12:15 | 79.534 | 79.446 | 79.755 | 79.755 | 78.829 | 79.005 | 77.727 | 78.344 | 79.534 | 422 | 432 | 315 | 16636.82 | 15758.372 | 13555.938 | -32768 | 68.518 | 76.009 | 1.122 | 1.53 | 1.322 | 2.076 | 2.054 | 2.121 | 23.978
2018-11-13 | 12:15 | 79.402 | 79.578 | 79.755 | 79.622 | 78.961 | 79.005 | 77.86 | 78.344 | 79.534 | 426 | 416 | 317 | 16792.488 | 15187.039 | 13639.031 | -32768 | 68.518 | 76.273 | 1.108 | 1.698 | 1.02 | 2.075 | 2.053 | 2.121 | 23.976
2018-11-13 | 12:15 | 79.402 | 79.578 | 79.755 | 79.622 | 78.961 | 79.005 | 77.86 | 78.344 | 79.666 | 426 | 416 | 317 | 16792.488 | 15187.039 | 13639.031 | -32768 | 68.518 | 76.273 | 1.3 | 1.394 | 1.38 | 2.075 | 2.053 | 2.121 | 23.978
2018-11-13 | 12:15 | 79.578 | 79.666 | 79.755 | 79.931 | 79.094 | 79.534 | 77.904 | 78.477 | 79.799 | 412 | 423 | 312 | 16247.646 | 15436.997 | 13431.295 | -32768 | 69.371 | 77.11 | 0.886 | 1.968 | 0.856 | 2.074 | 2.053 | 2.123 | 23.976
2018-11-13 | 12:15 | 79.578 | 79.666 | 79.755 | 79.931 | 79.094 | 79.534 | 77.904 | 78.477 | 79.799 | 412 | 423 | 312 | 16247.646 | 15436.997 | 13431.295 | -32768 | 69.371 | 77.11 | 0.886 | 1.968 | 0.856 | 2.074 | 2.053 | 2.123 | 23.976
2018-11-13 | 12:15 | 79.843 | 79.799 | 79.931 | 79.975 | 79.182 | 79.622 | 78.3 | 78.785 | 79.711 | 401 | 400 | 321 | 15819.557 | 14615.706 | 13805.221 | -32768 | 70.224 | 77.639 | 1.1 | 1.702 | 1.356 | 2.075 | 2.054 | 2.127 | 23.976
2018-11-13 | 12:15 | 79.843 | 79.666 | 80.151 | 79.975 | 79.182 | 79.622 | 78.3 | 78.785 | 79.711 | 401 | 400 | 321 | 15819.557 | 14615.706 | 13805.221 | -32768 | 70.224 | 77.639 | 1.1 | 1.702 | 1.356 | 2.075 | 2.054 | 2.127 | 23.976
2018-11-13 | 12:15 | 79.799 | 79.975 | 80.195 | 80.063 | 79.49 | 79.711 | 78.256 | 78.785 | 80.107 | 408 | 419 | 315 | 16091.978 | 15294.164 | 13555.938 | -32768 | 70.718 | 77.066 | 0.884 | 1.624 | 2.022 | 2.075 | 2.054 | 2.128 | 23.976
2018-11-13 | 12:15 | 80.063 | 80.283 | 80.46 | 80.239 | 79.622 | 79.755 | 78.256 | 79.049 | 80.019 | 440 | 449 | 307 | 17337.332 | 16365.413 | 13223.559 | -32768 | 69.146 | 76.714 | 1.408 | 1.65 | 1.312 | 2.075 | 2.054 | 2.129 | 23.978
2018-11-13 | 12:15 | 80.063 | 80.283 | 80.46 | 80.239 | 79.622 | 79.755 | 78.256 | 79.049 | 80.328 | 440 | 449 | 307 | 17337.332 | 16365.413 | 13223.559 | -32768 | 69.146 | 76.714 | 0.952 | 1.728 | 1.164 | 2.076 | 2.054 | 2.13 | 23.976
2018-11-13 | 12:15 | 80.107 | 80.372 | 80.46 | 80.548 | 79.755 | 80.107 | 78.565 | 78.917 | 80.46 | 427 | 432 | 314 | 16831.406 | 15758.372 | 13514.39 | -32768 | 68.248 | 77.507 | 1.23 | 1.516 | 1.828 | 2.076 | 2.056 | 2.133 | 23.978
2018-11-13 | 12:16 | 80.107 | 80.372 | 80.592 | 80.548 | 79.887 | 80.107 | 78.829 | 78.917 | 80.46 | 442 | 444 | 316 | 17415.166 | 16186.872 | 13597.484 | -32768 | 67.979 | 77.507 | 1.258 | 1.702 | 1.286 | 2.077 | 2.055 | 2.132 | 23.978
2018-11-13 | 12:16 | 80.372 | 80.504 | 80.46 | 80.768 | 79.711 | 80.372 | 78.829 | 79.182 | 80.724 | 430 | 442 | 320 | 16870.324 | 16115.455 | 13763.674 | -32768 | 67.664 | 77.331 | 0.816 | 2.638 | 1.144 | 2.076 | 2.056 | 2.135 | 23.976
2018-11-13 | 12:16 | 80.372 | 80.504 | 80.46 | 80.768 | 79.711 | 80.372 | 78.829 | 79.182 | 80.724 | 430 | 442 | 320 | 16870.324 | 16115.455 | 13763.674 | -32768 | 67.664 | 77.331 | 0.816 | 2.638 | 1.144 | 2.076 | 2.055 | 2.135 | 23.976
2018-11-13 | 12:16 | 80.636 | 80.548 | 80.856 | 81.033 | 79.975 | 80.504 | 78.829 | 79.446 | 80.768 | 441 | 424 | 345 | 17376.248 | 15472.706 | 14802.356 | -32768 | 67.53 | 77.727 | 0.978 | 1.356 | 1.118 | 2.076 | 2.056 | 2.136 | 23.976
2018-11-13 | 12:16 | 80.636 | 80.548 | 80.724 | 81.033 | 80.107 | 80.504 | 78.829 | 79.446 | 80.768 | 441 | 424 | 345 | 17376.248 | 15472.706 | 14802.356 | -32768 | 67.53 | 77.992 | 1.19 | 2.054 | 0.984 | 2.078 | 2.056 | 2.136 | 23.976
2018-11-13 | 12:16 | 79.975 | 80.68 | 79.975 | 80.856 | 79.755 | 80.328 | 78.829 | 79.622 | 80.768 | 415 | 408 | 317 | 16364.398 | 14901.373 | 13639.031 | -32768 | 66.946 | 78.521 | 1.088 | 1.598 | 1.406 | 2.078 | 2.055 | 2.137 | 23.976
2018-11-13 | 12:16 | 79.446 | 80.548 | 79.975 | 80.504 | 79.358 | 80.328 | 78.829 | 79.622 | 80.768 | 429 | 402 | 334 | 16909.24 | 14687.123 | 14345.336 | -32768 | 66.946 | 78.521 | 1.106 | 2.262 | 1.32 | 2.078 | 2.056 | 2.137 | 23.976
2018-11-13 | 12:16 | 78.388 | 80.283 | 78.521 | 80.46 | 78.565 | 80.107 | 79.094 | 79.49 | 80.945 | 419 | 427 | 336 | 16520.068 | 15579.83 | 14428.431 | -32768 | 67.215 | 78.697 | 1.238 | 1.648 | 1.128 | 2.078 | 2.057 | 2.139 | 23.976
2018-11-13 | 12:16 | 78.388 | 80.019 | 78.521 | 80.328 | 78.565 | 80.107 | 79.226 | 79.358 | 80.945 | 420 | 411 | 345 | 16558.986 | 15008.498 | 14802.356 | -32768 | 67.215 | 78.697 | 0.946 | 2.008 | 1.412 | 2.079 | 2.058 | 2.139 | 23.976
2018-11-13 | 12:16 | 76.934 | 79.27 | 77.463 | 79.578 | 76.846 | 79.755 | 79.094 | 79.358 | 80.548 | 406 | 410 | 316 | 16014.143 | 14972.789 | 13597.484 | -32768 | 68.608 | 79.358 | 0.568 | 1.954 | 1.062 | 2.08 | 2.058 | 2.142 | 23.978
2018-11-13 | 12:16 | 76.934 | 79.005 | 77.066 | 79.446 | 76.846 | 79.49 | 79.094 | 79.226 | 80.548 | 423 | 426 | 296 | 16675.736 | 15544.122 | 12766.538 | -32768 | 68.608 | 79.358 | 1.1 | 2.084 | 1.398 | 2.081 | 2.059 | 2.142 | 23.978
2018-11-13 | 12:16 | 76.934 | 79.005 | 77.066 | 79.446 | 76.846 | 79.49 | 79.094 | 79.226 | 80.548 | 423 | 426 | 296 | 16675.736 | 15544.122 | 12766.538 | -32768 | 68.608 | 79.358 | 1.1 | 2.084 | 1.398 | 2.08 | 2.058 | 2.142 | 23.978
2018-11-13 | 12:17 | 75.744 | 78.212 | 76.141 | 78.741 | 75.92 | 78.829 | 78.697 | 78.829 | 80.151 | 419 | 404 | 339 | 16520.068 | 14758.54 | 14553.072 | -32768 | 68.293 | 79.622 | 1.54 | 1.134 | 1.75 | 2.082 | 2.061 | 2.144 | 23.976
2018-11-13 | 12:17 | 75.612 | 78.212 | 76.009 | 78.212 | 75.656 | 78.565 | 78.565 | 78.829 | 79.755 | 432 | 447 | 336 | 17025.992 | 16293.996 | 14428.431 | -32768 | 68.158 | 79.358 | 0.934 | 2.418 | 1.348 | 2.082 | 2.059 | 2.143 | 23.976
2018-11-13 | 12:17 | 74.985 | 77.022 | 75.119 | 77.287 | 74.715 | 77.771 | 78.388 | 78.08 | 79.005 | 419 | 427 | 327 | 16520.068 | 15579.83 | 14054.505 | -32768 | 67.754 | 78.433 | 1.534 | 0.798 | 1.138 | 2.085 | 2.062 | 2.146 | 23.976
2018-11-13 | 12:17 | 74.985 | 77.022 | 75.119 | 77.287 | 74.715 | 77.771 | 78.388 | 78.08 | 79.005 | 419 | 427 | 327 | 16520.068 | 15579.83 | 14054.505 | -32768 | 67.754 | 78.433 | 1.534 | 0.798 | 1.138 | 2.085 | 2.062 | 2.146 | 23.976
2018-11-13 | 12:17 | 74.491 | 76.097 | 74.58 | 76.846 | 74.176 | 76.846 | 78.124 | 77.816 | 78.344 | 422 | 424 | 346 | 16636.82 | 15472.706 | 14843.903 | -32768 | 68.114 | 78.212 | 1.21 | 1.43 | 1.1 | 2.086 | 2.064 | 2.149 | 23.976
2018-11-13 | 12:17 | 74.491 | 76.097 | 74.58 | 76.846 | 74.176 | 76.846 | 78.124 | 77.816 | 78.344 | 422 | 424 | 346 | 16636.82 | 15472.706 | 14843.903 | -32768 | 68.114 | 78.212 | 1.21 | 1.43 | 1.1 | 2.085 | 2.062 | 2.147 | 23.976
2018-11-13 | 12:17 | 74.086 | 75.568 | 74.311 | 75.788 | 73.368 | 75.92 | 77.86 | 77.287 | 77.639 | 429 | 417 | 343 | 16208.729 | 14758.54 | 14220.694 | -32768 | 67.575 | 78.124 | 0.532 | 1.864 | 0.916 | 2.087 | 2.064 | 2.149 | 23.978
2018-11-13 | 12:17 | 74.086 | 75.568 | 74.311 | 75.788 | 73.368 | 75.92 | 77.86 | 77.287 | 77.639 | 429 | 417 | 343 | 16208.729 | 14758.54 | 14220.694 | -32768 | 67.575 | 78.124 | 0.532 | 1.864 | 0.916 | 2.087 | 2.064 | 2.149 | 23.978
2018-11-13 | 12:17 | 73.907 | 75.029 | 73.907 | 75.344 | 73.413 | 75.568 | 77.683 | 76.89 | 77.331 | 436 | 439 | 335 | 17181.662 | 16008.33 | 14386.883 | -32768 | 67.44 | 78.829 | 1.18 | 1.458 | 1.042 | 2.088 | 2.065 | 2.15 | 23.978
2018-11-13 | 12:17 | 73.907 | 75.029 | 73.907 | 75.344 | 73.413 | 75.568 | 77.683 | 76.89 | 77.331 | 436 | 439 | 335 | 17181.662 | 16008.33 | 14386.883 | -32768 | 67.44 | 78.829 | 1.414 | 1.038 | 1.602 | 2.088 | 2.065 | 2.15 | 23.976
2018-11-13 | 12:17 | 73.907 | 75.029 | 73.907 | 75.344 | 73.413 | 75.568 | 77.683 | 76.89 | 77.331 | 436 | 439 | 335 | 17181.662 | 16008.33 | 14386.883 | -32768 | 67.44 | 78.829 | 1.414 | 1.038 | 1.602 | 2.088 | 2.065 | 2.15 | 23.976
2018-11-13 | 12:17 | 73.547 | 74.58 | 73.772 | 75.074 | 73.233 | 74.985 | 77.331 | 76.493 | 76.802 | 444 | 440 | 313 | 17493 | 16044.038 | 13472.843 | -32768 | 67.126 | 77.419 | 1.088 | 1.684 | 1.074 | 2.09 | 2.068 | 2.152 | 23.978
2018-11-13 | 12:17 | 73.547 | 74.58 | 73.637 | 75.074 | 72.964 | 74.715 | 77.331 | 76.493 | 76.89 | 394 | 388 | 321 | 15547.136 | 14187.207 | 13805.221 | -32768 | 67.126 | 77.419 | 0.604 | 1.808 | 0.87 | 2.089 | 2.066 | 2.151 | 23.976
2018-11-13 | 12:18 | 73.413 | 74.356 | 73.637 | 74.76 | 72.964 | 74.58 | 77.419 | 76.097 | 76.493 | 445 | 450 | 338 | 17531.918 | 16401.121 | 14511.525 | -32768 | 66.811 | 76.67 | 1.348 | 0.816 | 1.16 | 2.091 | 2.069 | 2.154 | 23.976
2018-11-13 | 12:18 | 73.547 | 74.086 | 73.682 | 74.535 | 72.964 | 74.041 | 77.199 | 76.097 | 76.229 | 442 | 414 | 321 | 17415.166 | 15115.623 | 13805.221 | -32768 | 66.452 | 76.141 | 1.252 | 1.37 | 1.164 | 2.091 | 2.069 | 2.154 | 23.978
2018-11-13 | 12:18 | 73.547 | 74.086 | 73.682 | 74.535 | 72.964 | 74.041 | 77.199 | 76.097 | 76.229 | 442 | 414 | 321 | 17415.166 | 15115.623 | 13805.221 | -32768 | 66.721 | 76.273 | 1.252 | 1.37 | 1.164 | 2.093 | 2.069 | 2.154 | 23.978
2018-11-13 | 12:18 | 73.098 | 74.131 | 73.637 | 73.907 | 72.604 | 74.041 | 76.89 | 76.097 | 75.7 | 415 | 412 | 326 | 16208.729 | 15294.164 | 13389.748 | -32768 | 66.766 | 76.537 | 0.834 | 1.622 | 1.292 | 2.091 | 2.07 | 2.155 | 23.978
2018-11-13 | 12:18 | 73.098 | 74.131 | 73.637 | 73.907 | 72.604 | 74.041 | 76.89 | 76.097 | 75.7 | 415 | 412 | 326 | 16364.398 | 15044.206 | 14012.957 | -32768 | 66.766 | 76.537 | 0.834 | 1.622 | 1.292 | 2.091 | 2.07 | 2.155 | 23.978
2018-11-13 | 12:18 | 73.233 | 73.727 | 73.503 | 74.086 | 72.559 | 73.952 | 76.89 | 75.7 | 75.434 | 438 | 427 | 316 | 16364.398 | 14972.789 | 13888.315 | -32768 | 68.563 | 77.948 | 1.328 | 1.458 | 1.274 | 2.093 | 2.07 | 2.156 | 23.976
2018-11-13 | 12:18 | 73.233 | 73.727 | 73.503 | 73.952 | 72.559 | 73.952 | 76.758 | 75.7 | 75.434 | 438 | 427 | 316 | 17259.496 | 15579.83 | 13597.484 | -32768 | 68.563 | 77.948 | 1.204 | 1.326 | 1.246 | 2.093 | 2.07 | 2.155 | 23.976
2018-11-13 | 12:18 | 73.143 | 73.727 | 73.278 | 74.041 | 72.694 | 73.547 | 76.802 | 75.744 | 75.299 | 422 | 424 | 322 | 16636.82 | 15472.706 | 13846.769 | -32768 | 69.326 | 77.154 | 0.706 | 1.318 | 1.54 | 2.095 | 2.072 | 2.156 | 23.98
2018-11-13 | 12:18 | 73.009 | 73.727 | 73.278 | 73.907 | 72.694 | 73.817 | 76.934 | 75.7 | 75.299 | 417 | 422 | 350 | 16442.234 | 15401.289 | 15010.093 | -32768 | 69.326 | 77.154 | 1.282 | 1.466 | 1.466 | 2.094 | 2.073 | 2.158 | 23.978
2018-11-13 | 12:18 | 73.009 | 73.727 | 73.098 | 73.907 | 72.559 | 73.682 | 76.934 | 75.7 | 75.299 | 431 | 431 | 350 | 16442.234 | 15401.289 | 15010.093 | -32768 | 69.326 | 77.154 | 1.282 | 1.466 | 1.466 | 2.094 | 2.072 | 2.156 | 23.978
2018-11-13 | 12:18 | 72.874 | 73.413 | 73.009 | 73.682 | 72.47 | 73.503 | 76.802 | 75.612 | 75.074 | 427 | 420 | 334 | 16831.406 | 15329.872 | 14345.336 | -32768 | 68.563 | 76.273 | 1.148 | 1.714 | 1.598 | 2.096 | 2.073 | 2.156 | 23.976
2018-11-13 | 12:19 | 72.29 | 73.323 | 72.335 | 73.323 | 71.931 | 73.323 | 76.493 | 75.479 | 75.254 | 407 | 422 | 313 | 16053.061 | 15401.289 | 13472.843 | -32768 | 68.203 | 76.758 | 1.112 | 1.244 | 1.52 | 2.096 | 2.073 | 2.157 | 23.978
2018-11-13 | 12:19 | 71.931 | 72.919 | 72.065 | 73.323 | 71.257 | 72.874 | 76.405 | 75.209 | 74.85 | 421 | 397 | 309 | 16597.902 | 14508.581 | 13306.653 | -32768 | 67.53 | 76.317 | 1.048 | 1.976 | 1.042 | 2.097 | 2.074 | 2.157 | 23.976
2018-11-13 | 12:19 | 71.931 | 72.784 | 72.065 | 73.323 | 71.257 | 72.874 | 76.67 | 75.209 | 74.85 | 430 | 421 | 305 | 16597.902 | 14508.581 | 13306.653 | -32768 | 67.53 | 76.317 | 1.012 | 1.676 | 0.954 | 2.097 | 2.075 | 2.158 | 23.978
2018-11-13 | 12:19 | 71.392 | 72.649 | 71.527 | 72.784 | 71.212 | 72.784 | 76.537 | 75.074 | 74.715 | 435 | 425 | 339 | 17142.744 | 15508.414 | 14553.072 | -32768 | 67.26 | 76.89 | 1.432 | 0.934 | 1.758 | 2.097 | 2.073 | 2.157 | 23.978
2018-11-13 | 12:19 | 71.392 | 72.38 | 71.527 | 72.784 | 71.212 | 72.649 | 76.537 | 74.94 | 74.446 | 406 | 420 | 321 | 17142.744 | 15508.414 | 14553.072 | -32768 | 67.26 | 76.89 | 1.462 | 0.894 | 1.682 | 2.097 | 2.074 | 2.159 | 23.98
2018-11-13 | 12:19 | 70.718 | 72.021 | 71.033 | 72.335 | 70.359 | 72.38 | 76.405 | 74.715 | 74.356 | 442 | 427 | 320 | 17415.166 | 15579.83 | 13763.674 | -32768 | 68.158 | 78.08 | 1.144 | 1.904 | 1.302 | 2.098 | 2.075 | 2.158 | 23.976
2018-11-13 | 12:19 | 70.718 | 72.021 | 71.033 | 72.335 | 70.359 | 72.38 | 76.405 | 74.715 | 74.356 | 442 | 427 | 320 | 17415.166 | 15579.83 | 13763.674 | -32768 | 67.889 | 78.08 | 1.404 | 1.36 | 1.434 | 2.097 | 2.074 | 2.157 | 23.978
2018-11-13 | 12:19 | 70.718 | 71.616 | 70.763 | 71.886 | 70.09 | 71.706 | 76.141 | 74.58 | 73.862 | 420 | 432 | 328 | 16558.986 | 15758.372 | 14096.052 | -32768 | 68.652 | 78.829 | 1.356 | 1.208 | 1.486 | 2.098 | 2.074 | 2.157 | 23.976
2018-11-13 | 12:20 | 69.91 | 71.347 | 70.494 | 71.077 | 69.82 | 71.437 | 75.744 | 74.311 | 73.458 | 414 | 424 | 339 | 16325.481 | 15472.706 | 14553.072 | -32768 | 68.248 | 77.419 | 1.242 | 1.332 | 1.36 | 2.1 | 2.075 | 2.157 | 23.976
2018-11-13 | 12:20 | 69.91 | 71.347 | 70.359 | 71.077 | 69.551 | 71.437 | 75.744 | 74.311 | 73.592 | 452 | 433 | 333 | 17804.34 | 15794.08 | 14303.788 | -32768 | 68.248 | 77.419 | 1.512 | 1.956 | 1.224 | 2.099 | 2.075 | 2.157 | 23.978
2018-11-13 | 12:20 | 69.73 | 70.628 | 70.09 | 70.808 | 69.416 | 71.167 | 75.434 | 73.772 | 73.098 | 421 | 451 | 307 | 17064.91 | 15829.789 | 13680.579 | -32768 | 67.44 | 76.626 | 1.016 | 1.516 | 0.89 | 2.1 | 2.075 | 2.157 | 23.978
2018-11-13 | 12:20 | 69.64 | 70.539 | 69.82 | 71.033 | 69.281 | 70.763 | 75.344 | 73.772 | 72.829 | 423 | 409 | 337 | 16675.736 | 14937.081 | 14469.978 | -32768 | 67.799 | 78.08 | 1.46 | 1.31 | 1.19 | 2.101 | 2.076 | 2.157 | 23.978
2018-11-13 | 12:20 | 69.64 | 70.539 | 69.82 | 71.033 | 69.281 | 70.763 | 75.344 | 73.772 | 72.829 | 423 | 409 | 337 | 16675.736 | 14937.081 | 14469.978 | -32768 | 67.799 | 78.08 | 1.46 | 1.31 | 1.19 | 2.1 | 2.075 | 2.157 | 23.978
2018-11-13 | 12:20 | 69.057 | 70.09 | 69.461 | 70.583 | 69.012 | 70.359 | 75.299 | 73.413 | 72.694 | 398 | 399 | 310 | 15702.805 | 14579.998 | 13348.2 | -32768 | 67.754 | 79.138 | 1.292 | 1.95 | 1.524 | 2.1 | 2.075 | 2.156 | 23.978
2018-11-13 | 12:20 | 69.057 | 70.09 | 69.461 | 70.583 | 69.012 | 70.359 | 75.299 | 73.413 | 72.694 | 398 | 399 | 310 | 15702.805 | 14579.998 | 13348.2 | -32768 | 67.754 | 79.138 | 1.292 | 1.95 | 1.524 | 2.1 | 2.075 | 2.156 | 23.978
2018-11-13 | 12:20 | 69.236 | 70 | 69.281 | 70.314 | 68.742 | 70.224 | 75.209 | 73.233 | 72.425 | 422 | 423 | 326 | 16636.82 | 15436.997 | 14012.957 | -32768 | 69.236 | 80.063 | 1.278 | 1.524 | 1.28 | 2.1 | 2.075 | 2.155 | 23.978
2018-11-13 | 12:20 | 69.236 | 70 | 69.281 | 70.314 | 68.742 | 70.224 | 75.209 | 73.233 | 72.425 | 422 | 423 | 326 | 16636.82 | 15436.997 | 14012.957 | -32768 | 69.236 | 80.063 | 1.278 | 1.524 | 1.28 | 2.1 | 2.075 | 2.156 | 23.978
2018-11-13 | 12:20 | 69.012 | 69.73 | 69.057 | 70.045 | 68.518 | 69.73 | 74.805 | 73.143 | 72.2 | 423 | 412 | 331 | 16792.488 | 15329.872 | 13680.579 | -32768 | 69.371 | 80.328 | 0.992 | 1.938 | 0.996 | 2.101 | 2.075 | 2.155 | 23.976
2018-11-13 | 12:20 | 68.967 | 69.73 | 69.057 | 70.179 | 68.652 | 70 | 74.805 | 73.009 | 72.065 | 431 | 424 | 331 | 16987.076 | 15472.706 | 14220.694 | -32768 | 69.64 | 80.195 | 1.196 | 1.942 | 0.766 | 2.1 | 2.075 | 2.156 | 23.976
2018-11-13 | 12:21 | 68.473 | 69.416 | 69.057 | 69.506 | 68.338 | 69.551 | 74.985 | 73.009 | 72.065 | 432 | 416 | 347 | 17025.992 | 15187.039 | 14885.45 | -32768 | 68.697 | 78.829 | 1.348 | 0.948 | 1.262 | 2.101 | 2.074 | 2.154 | 23.976
2018-11-13 | 12:21 | 68.428 | 69.236 | 68.787 | 69.461 | 68.069 | 69.191 | 74.805 | 72.739 | 71.796 | 449 | 466 | 344 | 17687.588 | 16972.453 | 14760.809 | -32768 | 67.709 | 78.256 | 1.188 | 1.26 | 1.662 | 2.101 | 2.074 | 2.153 | 23.978
2018-11-13 | 12:21 | 68.293 | 69.236 | 68.787 | 69.596 | 68.069 | 69.191 | 74.805 | 72.739 | 71.796 | 449 | 466 | 344 | 17687.588 | 16972.453 | 14760.809 | -32768 | 67.709 | 78.256 | 0.952 | 1.956 | 0.952 | 2.1 | 2.074 | 2.153 | 23.976
2018-11-13 | 12:21 | 68.293 | 68.967 | 68.383 | 69.371 | 67.799 | 69.191 | 74.401 | 72.604 | 71.257 | 434 | 441 | 320 | 17103.828 | 16079.747 | 13763.674 | -32768 | 67.485 | 77.022 | 1.318 | 1.606 | 1.334 | 2.101 | 2.075 | 2.152 | 23.976
2018-11-13 | 12:21 | 67.754 | 68.787 | 68.114 | 69.146 | 67.575 | 68.922 | 74.401 | 72.2 | 71.302 | 415 | 426 | 320 | 16364.398 | 15544.122 | 13763.674 | -32768 | 66.856 | 76.846 | 0.936 | 1.784 | 1.046 | 2.1 | 2.074 | 2.152 | 23.978
2018-11-13 | 12:21 | 67.754 | 68.652 | 68.114 | 69.146 | 67.575 | 68.922 | 74.401 | 72.335 | 71.302 | 433 | 418 | 310 | 17064.91 | 15258.456 | 13348.2 | -32768 | 66.856 | 76.846 | 1.092 | 1.804 | 1.142 | 2.1 | 2.073 | 2.153 | 23.976
2018-11-13 | 12:21 | 67.754 | 68.428 | 67.979 | 68.877 | 67.305 | 68.383 | 74.266 | 72.2 | 71.033 | 401 | 400 | 324 | 15819.557 | 14615.706 | 13929.862 | -32768 | 66.317 | 75.965 | 1.432 | 1.44 | 1.012 | 2.1 | 2.072 | 2.15 | 23.976
2018-11-13 | 12:21 | 67.754 | 68.428 | 67.979 | 68.877 | 67.305 | 68.383 | 74.266 | 72.2 | 71.033 | 419 | 440 | 321 | 16520.068 | 16044.038 | 13805.221 | -32768 | 66.317 | 75.965 | 1.256 | 1.662 | 0.908 | 2.101 | 2.074 | 2.151 | 23.978
2018-11-13 | 12:21 | 67.395 | 68.293 | 67.709 | 68.697 | 66.946 | 68.293 | 73.997 | 71.931 | 70.763 | 429 | 435 | 329 | 16909.24 | 15865.497 | 14137.6 | -32768 | 66.003 | 76.053 | 1.356 | 1.47 | 1.348 | 2.1 | 2.072 | 2.148 | 23.976
2018-11-13 | 12:21 | 67.485 | 68.158 | 67.709 | 68.697 | 67.081 | 68.293 | 73.997 | 71.931 | 70.763 | 453 | 434 | 332 | 17843.256 | 15829.789 | 14262.241 | -32768 | 66.003 | 75.788 | 0.724 | 1.944 | 1.42 | 2.099 | 2.072 | 2.149 | 23.978
2018-11-13 | 12:22 | 67.081 | 68.069 | 67.44 | 68.338 | 66.766 | 68.158 | 73.727 | 71.796 | 70.404 | 421 | 432 | 328 | 16597.902 | 15758.372 | 14096.052 | -32768 | 66.048 | 76.229 | 0.858 | 1.354 | 1.89 | 2.101 | 2.073 | 2.148 | 23.976
2018-11-13 | 12:22 | 66.676 | 68.069 | 67.44 | 67.934 | 66.766 | 68.158 | 73.727 | 71.796 | 70.404 | 405 | 404 | 327 | 15975.226 | 14758.54 | 14054.505 | -32768 | 66.048 | 76.229 | 1.302 | 0.966 | 1.458 | 2.099 | 2.071 | 2.147 | 23.978
2018-11-13 | 12:22 | 66.811 | 67.62 | 67.036 | 67.934 | 66.542 | 67.889 | 73.727 | 71.661 | 70.404 | 417 | 424 | 329 | 16948.158 | 15472.706 | 14137.6 | -32768 | 67.126 | 77.507 | 1.642 | 1.044 | 1.412 | 2.099 | 2.071 | 2.146 | 23.976
2018-11-13 | 12:22 | 66.811 | 67.62 | 67.036 | 67.934 | 66.542 | 67.889 | 73.727 | 71.661 | 70 | 417 | 415 | 353 | 16442.234 | 15151.331 | 15134.734 | -32768 | 67.126 | 77.507 | 1.05 | 2.162 | 0.706 | 2.098 | 2.071 | 2.146 | 23.976
2018-11-13 | 12:22 | 66.407 | 67.215 | 66.766 | 67.53 | 66.093 | 67.35 | 73.592 | 71.392 | 70.134 | 436 | 414 | 326 | 17181.662 | 15115.623 | 14012.957 | -32768 | 67.664 | 77.463 | 1.056 | 1.642 | 1.592 | 2.099 | 2.07 | 2.145 | 23.976
2018-11-13 | 12:22 | 66.407 | 67.215 | 66.901 | 67.53 | 66.093 | 67.35 | 73.592 | 71.257 | 70.134 | 419 | 424 | 335 | 16520.068 | 15472.706 | 14386.883 | -32768 | 67.395 | 77.199 | 1.556 | 1.158 | 1.44 | 2.098 | 2.069 | 2.144 | 23.978
2018-11-13 | 12:22 | 66.407 | 67.215 | 66.901 | 67.53 | 66.093 | 67.35 | 73.592 | 71.257 | 70.134 | 419 | 424 | 335 | 16520.068 | 15472.706 | 14386.883 | -32768 | 67.395 | 77.199 | 0.836 | 2.002 | 0.908 | 2.098 | 2.07 | 2.145 | 23.976
2018-11-13 | 12:22 | 66.093 | 67.26 | 66.811 | 66.991 | 65.733 | 67.17 | 73.143 | 71.167 | 69.73 | 425 | 427 | 348 | 16753.572 | 15579.83 | 14926.998 | -32768 | 68.338 | 77.86 | 0.944 | 1.926 | 1.14 | 2.098 | 2.07 | 2.143 | 23.978
2018-11-13 | 12:22 | 66.093 | 67.26 | 66.811 | 66.991 | 65.733 | 67.17 | 73.143 | 71.167 | 69.73 | 425 | 427 | 348 | 16753.572 | 15579.83 | 14926.998 | -32768 | 68.338 | 77.86 | 0.944 | 1.926 | 1.14 | 2.098 | 2.07 | 2.143 | 23.978
2018-11-13 | 12:22 | 66.272 | 66.946 | 66.227 | 67.26 | 65.733 | 67.081 | 73.323 | 70.853 | 69.596 | 430 | 410 | 305 | 17103.828 | 15044.206 | 14719.262 | -32768 | 69.012 | 77.551 | 1.296 | 1.304 | 1.162 | 2.098 | 2.069 | 2.142 | 23.976
2018-11-13 | 12:23 | 65.823 | 66.721 | 66.362 | 66.901 | 65.329 | 66.721 | 73.278 | 70.718 | 69.461 | 420 | 454 | 316 | 16558.986 | 16543.955 | 13597.484 | -32768 | 67.844 | 76.141 | 1.36 | 1.498 | 0.98 | 2.097 | 2.069 | 2.142 | 23.978
2018-11-13 | 12:23 | 65.823 | 66.721 | 66.227 | 66.901 | 65.329 | 66.721 | 73.278 | 70.763 | 69.461 | 423 | 427 | 305 | 16558.986 | 16543.955 | 13597.484 | -32768 | 67.844 | 76.141 | 1.36 | 1.498 | 0.98 | 2.097 | 2.069 | 2.142 | 23.978
2018-11-13 | 12:23 | 65.554 | 66.407 | 66.138 | 66.856 | 65.329 | 66.587 | 72.874 | 70.628 | 69.191 | 437 | 421 | 316 | 17220.58 | 15365.581 | 13597.484 | -32768 | 67.934 | 77.419 | 0.992 | 1.402 | 0.996 | 2.096 | 2.067 | 2.139 | 23.978
2018-11-13 | 12:23 | 65.823 | 66.407 | 66.003 | 66.632 | 65.105 | 66.587 | 72.874 | 70.628 | 68.922 | 437 | 421 | 316 | 17220.58 | 15365.581 | 13597.484 | -32768 | 67.979 | 77.551 | 0.976 | 1.55 | 1.558 | 2.095 | 2.068 | 2.14 | 23.978
2018-11-13 | 12:23 | 65.554 | 66.182 | 65.868 | 66.497 | 64.925 | 66.587 | 72.604 | 70.224 | 68.742 | 431 | 444 | 333 | 16987.076 | 16186.872 | 14303.788 | -32768 | 67.305 | 77.771 | 1.288 | 1.21 | 1.732 | 2.095 | 2.066 | 2.138 | 23.976
2018-11-13 | 12:23 | 65.554 | 66.182 | 65.868 | 66.497 | 64.925 | 66.587 | 72.604 | 70.224 | 68.742 | 431 | 444 | 333 | 16987.076 | 16186.872 | 14303.788 | -32768 | 67.305 | 77.771 | 1.288 | 1.21 | 1.732 | 2.096 | 2.067 | 2.137 | 23.976
2018-11-13 | 12:23 | 65.419 | 66.182 | 65.464 | 66.497 | 64.835 | 66.048 | 72.604 | 70.224 | 68.608 | 435 | 419 | 309 | 17142.744 | 15294.164 | 13306.653 | -32768 | 67.036 | 77.771 | 1.072 | 1.926 | 0.984 | 2.095 | 2.066 | 2.137 | 23.976
2018-11-13 | 12:23 | 65.419 | 66.182 | 65.464 | 66.497 | 64.835 | 66.048 | 72.604 | 70.224 | 68.608 | 435 | 419 | 309 | 17142.744 | 15294.164 | 13306.653 | -32768 | 67.036 | 77.771 | 1.14 | 1.044 | 1.426 | 2.094 | 2.066 | 2.137 | 23.976
2018-11-13 | 12:23 | 65.329 | 65.913 | 65.329 | 66.227 | 64.701 | 65.868 | 72.38 | 70.224 | 68.383 | 419 | 405 | 343 | 16520.068 | 14794.248 | 14719.262 | -32768 | 66.227 | 76.493 | 1.444 | 1.806 | 1.144 | 2.095 | 2.065 | 2.135 | 23.976
2018-11-13 | 12:23 | 64.925 | 65.778 | 65.329 | 65.823 | 64.835 | 65.868 | 72.38 | 70.09 | 68.383 | 434 | 424 | 335 | 17103.828 | 15472.706 | 14386.883 | -32768 | 66.227 | 75.965 | 1.362 | 1.248 | 1.31 | 2.094 | 2.066 | 2.136 | 23.976
2018-11-13 | 12:23 | 65.015 | 65.778 | 65.06 | 65.958 | 64.701 | 65.913 | 72.47 | 69.82 | 68.473 | 421 | 429 | 331 | 16597.902 | 15651.247 | 14220.694 | -32768 | 66.227 | 75.524 | 1.33 | 1.39 | 1.12 | 2.094 | 2.064 | 2.133 | 23.976
2018-11-13 | 12:23 | 65.015 | 65.644 | 65.06 | 65.958 | 64.701 | 65.913 | 72.604 | 69.685 | 68.473 | 444 | 443 | 325 | 17493 | 16151.163 | 13971.41 | -32768 | 66.227 | 75.524 | 0.924 | 1.084 | 0.716 | 2.094 | 2.064 | 2.133 | 23.978
2018-11-13 | 12:24 | 64.835 | 65.554 | 64.925 | 65.958 | 64.251 | 65.644 | 72.155 | 69.685 | 68.383 | 425 | 427 | 326 | 16753.572 | 15579.83 | 14012.957 | -32768 | 65.958 | 75.119 | 0.784 | 1.65 | 1.192 | 2.094 | 2.064 | 2.132 | 23.978
2018-11-13 | 12:24 | 64.835 | 65.554 | 64.925 | 65.958 | 64.117 | 65.374 | 72.155 | 69.685 | 68.114 | 414 | 427 | 295 | 16325.481 | 15579.83 | 12724.991 | -32768 | 65.958 | 75.119 | 1.264 | 1.704 | 1.218 | 2.093 | 2.062 | 2.131 | 23.978
2018-11-13 | 12:24 | 64.341 | 65.284 | 64.656 | 65.778 | 64.162 | 65.329 | 72.2 | 69.551 | 68.248 | 428 | 442 | 334 | 16870.324 | 16115.455 | 14345.336 | -32768 | 65.239 | 75.029 | 1.014 | 1.458 | 1.376 | 2.092 | 2.062 | 2.13 | 23.98
2018-11-13 | 12:24 | 64.341 | 65.284 | 64.925 | 65.778 | 64.162 | 65.194 | 72.2 | 69.551 | 68.248 | 393 | 407 | 354 | 16870.324 | 16115.455 | 14345.336 | -32768 | 65.239 | 75.029 | 1.3 | 0.998 | 1.294 | 2.092 | 2.062 | 2.13 | 23.98
2018-11-13 | 12:24 | 64.476 | 65.15 | 64.656 | 65.509 | 64.072 | 65.15 | 72.065 | 69.416 | 68.069 | 463 | 447 | 326 | 18232.43 | 16293.996 | 14012.957 | -32768 | 65.644 | 74.895 | 1.054 | 2.018 | 1.058 | 2.092 | 2.062 | 2.129 | 23.978
2018-11-13 | 12:24 | 64.341 | 64.835 | 64.566 | 65.329 | 63.668 | 64.925 | 71.661 | 69.191 | 67.664 | 427 | 425 | 324 | 16831.406 | 15508.414 | 13929.862 | -32768 | 65.464 | 74.895 | 1.168 | 2.316 | 0.974 | 2.09 | 2.06 | 2.126 | 23.978
2018-11-13 | 12:24 | 64.207 | 64.88 | 64.431 | 65.194 | 63.668 | 64.97 | 71.796 | 69.191 | 67.62 | 421 | 416 | 346 | 16597.902 | 15187.039 | 14843.903 | -32768 | 65.329 | 75.119 | 1.192 | 1.574 | 1.766 | 2.091 | 2.06 | 2.125 | 23.978
2018-11-13 | 12:24 | 64.072 | 65.015 | 64.431 | 65.15 | 63.757 | 64.97 | 71.661 | 69.057 | 67.62 | 449 | 446 | 338 | 17687.588 | 16258.288 | 14511.525 | -32768 | 65.554 | 75.524 | 1.106 | 1.052 | 1.628 | 2.09 | 2.06 | 2.124 | 23.978
2018-11-13 | 12:24 | 63.802 | 64.566 | 64.296 | 65.15 | 63.578 | 64.656 | 71.392 | 68.922 | 67.35 | 421 | 413 | 312 | 16597.902 | 15079.914 | 13431.295 | -32768 | 65.688 | 76.405 | 1.07 | 1.88 | 1.232 | 2.089 | 2.059 | 2.122 | 23.976
2018-11-13 | 12:25 | 63.668 | 64.476 | 64.027 | 64.835 | 63.353 | 64.566 | 71.661 | 68.652 | 67.305 | 442 | 424 | 331 | 17415.166 | 15472.706 | 14220.694 | -32768 | 65.105 | 77.331 | 1.28 | 1.002 | 1.25 | 2.088 | 2.058 | 2.121 | 23.976
2018-11-13 | 12:25 | 63.668 | 64.476 | 63.892 | 64.701 | 63.353 | 64.566 | 71.527 | 68.922 | 67.305 | 432 | 430 | 350 | 17415.166 | 15472.706 | 14220.694 | -32768 | 65.105 | 77.331 | 1.076 | 1.494 | 1.352 | 2.087 | 2.057 | 2.121 | 23.978
2018-11-13 | 12:25 | 63.533 | 64.341 | 63.892 | 64.611 | 63.219 | 64.476 | 71.257 | 68.787 | 67.17 | 417 | 411 | 330 | 15780.64 | 14437.165 | 13722.126 | -32768 | 65.419 | 77.595 | 1.224 | 1.35 | 1.422 | 2.087 | 2.056 | 2.119 | 23.978
2018-11-13 | 12:25 | 63.219 | 64.072 | 63.623 | 64.162 | 62.859 | 64.072 | 71.077 | 68.518 | 67.17 | 436 | 442 | 331 | 17181.662 | 16115.455 | 14220.694 | -32768 | 65.239 | 77.199 | 0.646 | 1.992 | 1.234 | 2.086 | 2.055 | 2.117 | 23.976
2018-11-13 | 12:25 | 63.219 | 64.072 | 63.757 | 64.162 | 62.859 | 64.207 | 70.943 | 68.518 | 67.17 | 433 | 441 | 340 | 17181.662 | 16115.455 | 14220.694 | -32768 | 65.239 | 77.199 | 1.046 | 1.192 | 1.726 | 2.086 | 2.056 | 2.116 | 23.976
2018-11-13 | 12:25 | 63.533 | 64.072 | 63.757 | 64.386 | 62.949 | 64.072 | 70.988 | 68.383 | 66.721 | 420 | 424 | 302 | 16558.986 | 15472.706 | 13015.822 | -32768 | 65.868 | 77.816 | 0.834 | 2.016 | 1.708 | 2.086 | 2.055 | 2.115 | 23.978
2018-11-13 | 12:25 | 63.533 | 64.072 | 63.757 | 64.386 | 62.949 | 63.937 | 70.988 | 68.383 | 66.721 | 415 | 419 | 313 | 16364.398 | 15294.164 | 13472.843 | -32768 | 65.868 | 77.816 | 0.834 | 2.016 | 1.708 | 2.086 | 2.055 | 2.115 | 23.978
2018-11-13 | 12:25 | 63.084 | 63.802 | 63.488 | 64.296 | 62.68 | 63.937 | 70.808 | 68.248 | 66.991 | 435 | 444 | 310 | 17142.744 | 16186.872 | 13348.2 | -32768 | 65.374 | 77.11 | 1.668 | 0.918 | 1.56 | 2.084 | 2.053 | 2.113 | 23.978
2018-11-13 | 12:25 | 63.084 | 63.802 | 63.488 | 64.162 | 62.68 | 63.937 | 71.122 | 68.248 | 66.991 | 435 | 444 | 310 | 17142.744 | 16186.872 | 13348.2 | -32768 | 65.374 | 77.11 | 1.668 | 0.918 | 1.56 | 2.084 | 2.053 | 2.113 | 23.978
2018-11-13 | 12:25 | 63.039 | 63.802 | 63.219 | 64.296 | 62.59 | 63.847 | 70.988 | 68.114 | 66.676 | 421 | 415 | 307 | 17259.496 | 16008.33 | 14137.6 | -32768 | 65.105 | 76.934 | 1.316 | 1.436 | 1.31 | 2.082 | 2.052 | 2.111 | 23.976
2018-11-13 | 12:25 | 63.039 | 63.802 | 63.219 | 64.296 | 62.59 | 63.847 | 70.898 | 68.114 | 66.676 | 421 | 415 | 307 | 17259.496 | 16008.33 | 14137.6 | -32768 | 65.105 | 76.934 | 1.316 | 1.436 | 1.31 | 2.082 | 2.052 | 2.111 | 23.976
2018-11-13 | 12:25 | 63.129 | 63.713 | 63.084 | 63.937 | 62.275 | 63.398 | 70.718 | 67.979 | 66.407 | 419 | 428 | 338 | 16520.068 | 15615.539 | 14511.525 | -32768 | 65.554 | 76.582 | 1.22 | 1.742 | 1.136 | 2.081 | 2.051 | 2.109 | 23.976
2018-11-13 | 12:26 | 62.635 | 63.578 | 63.084 | 63.398 | 62.231 | 63.533 | 70.763 | 67.844 | 66.497 | 435 | 437 | 317 | 17142.744 | 15936.913 | 13639.031 | -32768 | 65.15 | 75.92 | 1.244 | 2.502 | 0.544 | 2.081 | 2.049 | 2.108 | 23.976
2018-11-13 | 12:26 | 62.635 | 63.578 | 63.084 | 63.398 | 62.231 | 63.398 | 70.763 | 67.844 | 66.362 | 400 | 414 | 321 | 15780.64 | 15115.623 | 13805.221 | -32768 | 65.15 | 75.92 | 1.444 | 1.324 | 1.272 | 2.08 | 2.049 | 2.108 | 23.976
2018-11-13 | 12:26 | 62.5 | 63.308 | 62.725 | 63.713 | 62.231 | 63.443 | 70.583 | 67.62 | 66.227 | 440 | 427 | 345 | 16286.564 | 15115.623 | 13389.748 | -32768 | 64.925 | 75.389 | 1.172 | 1.37 | 1.464 | 2.078 | 2.047 | 2.104 | 23.978
2018-11-13 | 12:26 | 62.5 | 63.308 | 62.725 | 63.713 | 62.231 | 63.443 | 70.583 | 67.62 | 66.093 | 440 | 427 | 345 | 17337.332 | 15579.83 | 14802.356 | -32768 | 64.925 | 75.389 | 1.236 | 1.76 | 1.398 | 2.079 | 2.048 | 2.105 | 23.976
2018-11-13 | 12:26 | 62.32 | 63.039 | 62.725 | 63.443 | 62.051 | 63.308 | 70.314 | 67.62 | 65.958 | 415 | 417 | 310 | 16364.398 | 15222.747 | 13348.2 | -32768 | 65.329 | 75.524 | 1.568 | 1.184 | 1.27 | 2.078 | 2.046 | 2.103 | 23.974
2018-11-13 | 12:26 | 62.32 | 63.039 | 62.725 | 63.443 | 62.051 | 63.308 | 70.314 | 67.62 | 65.958 | 415 | 417 | 310 | 16364.398 | 15222.747 | 13348.2 | -32768 | 65.329 | 75.524 | 1.568 | 1.184 | 1.27 | 2.077 | 2.046 | 2.103 | 23.974
2018-11-13 | 12:26 | 61.961 | 63.084 | 62.32 | 63.174 | 61.826 | 63.039 | 70.359 | 67.62 | 65.958 | 422 | 434 | 329 | 16636.82 | 15829.789 | 14137.6 | -32768 | 64.521 | 76.449 | 1.198 | 1.606 | 1.142 | 2.077 | 2.045 | 2.101 | 23.976
2018-11-13 | 12:26 | 62.231 | 63.084 | 62.32 | 63.174 | 61.826 | 63.039 | 70.359 | 67.62 | 65.958 | 432 | 427 | 307 | 17025.992 | 15579.83 | 13223.559 | -32768 | 64.386 | 76.449 | 1.198 | 1.606 | 1.142 | 2.077 | 2.045 | 2.101 | 23.976
2018-11-13 | 12:26 | 62.231 | 62.949 | 62.186 | 63.084 | 61.692 | 62.635 | 70.224 | 67.35 | 65.688 | 411 | 404 | 349 | 16208.729 | 14758.54 | 14968.545 | -32768 | 64.566 | 77.375 | 0.626 | 1.692 | 1.144 | 2.076 | 2.045 | 2.1 | 23.976
2018-11-13 | 12:26 | 62.231 | 62.949 | 62.186 | 63.084 | 61.692 | 62.635 | 70.224 | 67.35 | 65.688 | 411 | 404 | 349 | 16208.729 | 14758.54 | 14968.545 | -32768 | 64.566 | 77.375 | 0.626 | 1.692 | 1.144 | 2.076 | 2.045 | 2.1 | 23.976
2018-11-13 | 12:26 | 61.961 | 62.68 | 62.32 | 62.904 | 61.512 | 62.769 | 69.82 | 67.35 | 65.554 | 439 | 435 | 323 | 17298.414 | 15865.497 | 13888.315 | -32768 | 65.06 | 77.904 | 0.696 | 2.364 | 0.616 | 2.074 | 2.043 | 2.096 | 23.978
2018-11-13 | 12:27 | 61.916 | 62.5 | 62.006 | 62.545 | 61.422 | 62.545 | 69.82 | 66.901 | 65.284 | 407 | 414 | 304 | 16053.061 | 15115.623 | 13098.917 | -32768 | 65.374 | 77.948 | 1.25 | 1.552 | 1.138 | 2.072 | 2.04 | 2.095 | 23.976
2018-11-13 | 12:27 | 61.916 | 62.455 | 62.006 | 62.814 | 61.422 | 62.545 | 69.775 | 66.901 | 65.284 | 407 | 414 | 304 | 16053.061 | 15115.623 | 13098.917 | -32768 | 65.374 | 77.948 | 1.454 | 1.298 | 1.088 | 2.072 | 2.04 | 2.096 | 23.976
2018-11-13 | 12:27 | 61.826 | 62.275 | 62.186 | 62.68 | 61.198 | 62.275 | 69.685 | 66.901 | 64.925 | 407 | 416 | 334 | 16053.061 | 15187.039 | 14345.336 | -32768 | 67.126 | 78.697 | 1.046 | 1.386 | 1.508 | 2.071 | 2.04 | 2.094 | 23.976
2018-11-13 | 12:27 | 61.826 | 62.275 | 62.186 | 62.545 | 61.198 | 62.275 | 69.82 | 66.901 | 64.925 | 403 | 432 | 338 | 15897.392 | 15758.372 | 14511.525 | -32768 | 67.126 | 78.697 | 1.098 | 1.458 | 1.48 | 2.071 | 2.039 | 2.093 | 23.976
2018-11-13 | 12:27 | 61.737 | 62.365 | 61.871 | 62.545 | 61.153 | 62.231 | 69.73 | 66.632 | 64.835 | 394 | 402 | 342 | 15547.136 | 14687.123 | 14677.714 | -32768 | 66.317 | 78.036 | 1.396 | 2.222 | 1.614 | 2.07 | 2.038 | 2.091 | 23.978
2018-11-13 | 12:27 | 61.737 | 62.096 | 61.737 | 62.545 | 61.153 | 62.231 | 69.73 | 66.766 | 64.835 | 417 | 416 | 319 | 15547.136 | 14687.123 | 14677.714 | -32768 | 66.317 | 78.036 | 1.032 | 1.37 | 1.036 | 2.07 | 2.038 | 2.091 | 23.976
2018-11-13 | 12:27 | 61.557 | 62.231 | 61.871 | 62.455 | 61.063 | 62.141 | 69.685 | 66.632 | 65.015 | 405 | 415 | 333 | 16909.24 | 15794.08 | 14345.336 | -32768 | 66.362 | 77.683 | 1.382 | 1.23 | 1.312 | 2.069 | 2.038 | 2.09 | 23.976
2018-11-13 | 12:27 | 61.557 | 62.231 | 61.871 | 62.455 | 61.063 | 62.141 | 69.685 | 66.632 | 65.015 | 405 | 415 | 333 | 16909.24 | 15794.08 | 14345.336 | -32768 | 66.362 | 77.683 | 1.382 | 1.23 | 1.312 | 2.069 | 2.038 | 2.09 | 23.976
2018-11-13 | 12:27 | 61.287 | 62.141 | 61.737 | 61.916 | 61.018 | 61.961 | 69.416 | 66.632 | 64.88 | 424 | 407 | 330 | 16714.654 | 14865.664 | 14179.146 | -32768 | 65.958 | 77.287 | 0.944 | 1.76 | 1.12 | 2.068 | 2.036 | 2.088 | 23.978
2018-11-13 | 12:27 | 61.287 | 61.871 | 61.781 | 62.051 | 61.063 | 61.871 | 69.416 | 66.542 | 64.79 | 413 | 422 | 329 | 16286.564 | 15401.289 | 14137.6 | -32768 | 65.419 | 77.287 | 1.428 | 1.78 | 1.426 | 2.067 | 2.035 | 2.086 | 23.976
2018-11-13 | 12:27 | 61.287 | 61.871 | 61.781 | 62.186 | 61.063 | 61.871 | 69.551 | 66.542 | 64.79 | 413 | 422 | 329 | 16286.564 | 15401.289 | 14137.6 | -32768 | 65.419 | 77.287 | 1.08 | 1.6 | 0.76 | 2.066 | 2.035 | 2.086 | 23.978
2018-11-13 | 12:28 | 61.018 | 61.826 | 61.602 | 62.006 | 60.659 | 61.737 | 69.281 | 66.362 | 64.701 | 407 | 437 | 322 | 16053.061 | 15936.913 | 13846.769 | -32768 | 64.835 | 76.758 | 1.028 | 1.97 | 1.694 | 2.066 | 2.034 | 2.084 | 23.976
2018-11-13 | 12:28 | 61.153 | 61.737 | 61.243 | 61.692 | 60.659 | 61.737 | 69.012 | 66.138 | 64.566 | 424 | 422 | 319 | 16714.654 | 15401.289 | 13722.126 | -32768 | 65.329 | 76.229 | 1.196 | 1.34 | 1.658 | 2.065 | 2.033 | 2.083 | 23.978
2018-11-13 | 12:28 | 61.153 | 61.737 | 61.243 | 61.692 | 60.659 | 61.737 | 69.012 | 66.138 | 64.566 | 424 | 422 | 319 | 16714.654 | 15401.289 | 13722.126 | -32768 | 65.329 | 76.229 | 0.688 | 1.81 | 1.342 | 2.064 | 2.032 | 2.083 | 23.976
2018-11-13 | 12:28 | 61.063 | 61.737 | 61.377 | 61.916 | 60.614 | 61.602 | 68.922 | 66.272 | 64.207 | 428 | 404 | 334 | 16870.324 | 14758.54 | 14345.336 | -32768 | 65.554 | 76.273 | 1.368 | 1.166 | 0.464 | 2.064 | 2.031 | 2.08 | 23.978
2018-11-13 | 12:28 | 61.063 | 61.602 | 61.377 | 61.916 | 60.614 | 61.602 | 69.191 | 66.272 | 64.207 | 428 | 404 | 334 | 16870.324 | 14758.54 | 14345.336 | -32768 | 65.554 | 76.273 | 1.548 | 1.08 | 1.144 | 2.063 | 2.031 | 2.081 | 23.978
2018-11-13 | 12:28 | 60.793 | 61.602 | 61.108 | 61.737 | 60.389 | 61.467 | 69.057 | 66.138 | 64.386 | 409 | 404 | 356 | 16130.895 | 14758.54 | 15259.376 | -32768 | 66.317 | 77.331 | 1.374 | 1.32 | 1.304 | 2.064 | 2.03 | 2.079 | 23.976
2018-11-13 | 12:28 | 60.793 | 61.467 | 61.108 | 61.647 | 60.434 | 61.602 | 68.922 | 66.003 | 64.162 | 407 | 423 | 343 | 16053.061 | 15436.997 | 14719.262 | -32768 | 66.901 | 77.551 | 1.198 | 1.304 | 1.144 | 2.062 | 2.03 | 2.078 | 23.976
2018-11-13 | 12:28 | 60.793 | 61.467 | 61.108 | 61.647 | 60.434 | 61.602 | 68.922 | 66.003 | 64.162 | 411 | 409 | 338 | 16208.729 | 14937.081 | 14511.525 | -32768 | 66.901 | 77.551 | 1.198 | 1.304 | 1.144 | 2.062 | 2.028 | 2.078 | 23.976
2018-11-13 | 12:28 | 60.344 | 61.467 | 61.153 | 61.512 | 60.255 | 61.332 | 68.742 | 66.048 | 64.296 | 425 | 417 | 331 | 16753.572 | 15222.747 | 14220.694 | -32768 | 66.362 | 77.992 | 1.18 | 1.114 | 1.168 | 2.06 | 2.028 | 2.077 | 23.978
2018-11-13 | 12:28 | 60.659 | 61.198 | 60.883 | 61.377 | 60.165 | 61.332 | 68.787 | 65.913 | 63.937 | 422 | 417 | 329 | 16636.82 | 15222.747 | 14137.6 | -32768 | 67.17 | 78.08 | 1.336 | 1.194 | 1.158 | 2.059 | 2.027 | 2.074 | 23.978
2018-11-13 | 12:28 | 60.659 | 61.063 | 60.883 | 61.377 | 60.165 | 61.198 | 68.787 | 65.778 | 64.072 | 418 | 401 | 331 | 16636.82 | 15222.747 | 14137.6 | -32768 | 67.17 | 78.08 | 1.134 | 1.684 | 1.222 | 2.061 | 2.027 | 2.075 | 23.978
2018-11-13 | 12:29 | 60.299 | 61.243 | 60.883 | 61.018 | 60.12 | 61.063 | 68.697 | 65.778 | 64.072 | 410 | 424 | 327 | 16169.812 | 15472.706 | 14054.505 | -32768 | 67.485 | 78.653 | 1.1 | 1.242 | 1.146 | 2.058 | 2.026 | 2.073 | 23.978
2018-11-13 | 12:29 | 60.434 | 61.063 | 60.614 | 61.153 | 59.985 | 60.973 | 68.563 | 65.644 | 63.668 | 445 | 442 | 323 | 17531.918 | 16115.455 | 13888.315 | -32768 | 67.62 | 79.138 | 1.358 | 1.68 | 1.41 | 2.058 | 2.025 | 2.071 | 23.978
2018-11-13 | 12:29 | 60.434 | 61.063 | 60.614 | 61.153 | 59.985 | 60.973 | 68.563 | 65.644 | 63.937 | 445 | 442 | 323 | 17531.918 | 16115.455 | 13888.315 | -32768 | 67.62 | 79.138 | 1.202 | 1.222 | 1.322 | 2.058 | 2.026 | 2.073 | 23.976
2018-11-13 | 12:29 | 60.389 | 60.793 | 60.479 | 61.018 | 59.895 | 61.108 | 68.518 | 65.509 | 63.937 | 438 | 431 | 322 | 17259.496 | 15722.664 | 13846.769 | -32768 | 66.676 | 79.314 | 1.386 | 0.9 | 1.476 | 2.057 | 2.025 | 2.07 | 23.976
2018-11-13 | 12:29 | 60.434 | 60.973 | 60.479 | 61.287 | 59.626 | 60.704 | 68.293 | 65.374 | 63.668 | 438 | 447 | 315 | 17259.496 | 16293.996 | 13555.938 | -32768 | 66.676 | 78.961 | 1.166 | 1.494 | 0.892 | 2.056 | 2.024 | 2.069 | 23.978
2018-11-13 | 12:29 | 60.299 | 60.973 | 60.479 | 61.153 | 59.626 | 60.704 | 68.428 | 65.374 | 63.668 | 438 | 447 | 315 | 17259.496 | 16293.996 | 13555.938 | -32768 | 66.272 | 79.094 | 0.8 | 2.434 | 0.784 | 2.056 | 2.024 | 2.069 | 23.976
2018-11-13 | 12:29 | 60.165 | 60.793 | 60.344 | 60.838 | 59.761 | 60.838 | 68.428 | 65.239 | 63.668 | 439 | 430 | 328 | 17298.414 | 15686.955 | 14096.052 | -32768 | 65.823 | 79.138 | 1.058 | 1.264 | 1.864 | 2.056 | 2.024 | 2.068 | 23.978
2018-11-13 | 12:29 | 60.299 | 60.793 | 60.344 | 60.838 | 59.761 | 60.838 | 68.428 | 65.239 | 63.668 | 439 | 430 | 328 | 17298.414 | 15686.955 | 14096.052 | -32768 | 65.823 | 79.402 | 1.414 | 1.084 | 1.268 | 2.057 | 2.023 | 2.067 | 23.976
2018-11-13 | 12:29 | 60.03 | 60.704 | 60.479 | 60.883 | 59.806 | 60.569 | 68.293 | 65.419 | 63.713 | 441 | 439 | 316 | 17376.248 | 16008.33 | 13597.484 | -32768 | 66.003 | 79.666 | 1.126 | 1.704 | 0.692 | 2.054 | 2.022 | 2.066 | 23.976
2018-11-13 | 12:29 | 59.716 | 60.659 | 60.255 | 60.704 | 59.626 | 60.659 | 68.114 | 65.15 | 63.533 | 423 | 408 | 308 | 16675.736 | 14901.373 | 13265.106 | -32768 | 66.227 | 79.799 | 0.912 | 1.588 | 1.358 | 2.055 | 2.021 | 2.064 | 23.976
2018-11-13 | 12:29 | 59.716 | 60.659 | 60.255 | 60.704 | 59.626 | 60.659 | 68.114 | 65.15 | 63.533 | 423 | 408 | 308 | 16675.736 | 14901.373 | 13265.106 | -32768 | 66.227 | 79.799 | 0.912 | 1.588 | 1.358 | 2.055 | 2.021 | 2.064 | 23.976
2018-11-13 | 12:29 | 60.165 | 60.569 | 60.12 | 60.928 | 59.671 | 60.704 | 68.024 | 65.15 | 63.308 | 417 | 426 | 319 | 16442.234 | 15544.122 | 13722.126 | -32768 | 66.317 | 79.005 | 1.29 | 1.266 | 1.494 | 2.054 | 2.02 | 2.063 | 23.978
2018-11-13 | 12:30 | 59.985 | 60.569 | 60.12 | 60.479 | 59.491 | 60.569 | 67.889 | 65.015 | 63.308 | 444 | 434 | 309 | 16909.24 | 15579.83 | 13680.579 | -32768 | 66.138 | 78.212 | 1.014 | 0.936 | 1.794 | 2.054 | 2.02 | 2.062 | 23.978
2018-11-13 | 12:30 | 59.895 | 60.434 | 59.985 | 60.659 | 59.222 | 60.299 | 67.754 | 65.015 | 63.263 | 409 | 396 | 328 | 16130.895 | 14472.873 | 14096.052 | -32768 | 65.644 | 77.551 | 1.018 | 1.768 | 1.356 | 2.052 | 2.019 | 2.059 | 23.978
2018-11-13 | 12:30 | 59.895 | 60.434 | 59.985 | 60.659 | 59.222 | 60.299 | 67.754 | 65.015 | 63.263 | 409 | 396 | 328 | 16130.895 | 14472.873 | 14096.052 | -32768 | 65.644 | 77.419 | 0.82 | 2.058 | 1.458 | 2.052 | 2.018 | 2.059 | 23.978
2018-11-13 | 12:30 | 59.491 | 60.299 | 59.985 | 60.434 | 59.222 | 60.255 | 67.889 | 65.015 | 63.129 | 429 | 442 | 347 | 16909.24 | 16115.455 | 14885.45 | -32768 | 64.745 | 76.493 | 1.394 | 1.794 | 1.48 | 2.051 | 2.017 | 2.058 | 23.978
2018-11-13 | 12:30 | 59.491 | 60.299 | 59.985 | 60.434 | 59.222 | 60.255 | 67.889 | 65.015 | 63.129 | 413 | 399 | 315 | 16286.564 | 14579.998 | 13555.938 | -32768 | 64.745 | 76.361 | 1.306 | 1.202 | 1.48 | 2.05 | 2.017 | 2.058 | 23.976
2018-11-13 | 12:30 | 59.761 | 60.299 | 59.85 | 60.569 | 59.087 | 60.03 | 67.62 | 64.88 | 62.904 | 395 | 403 | 308 | 15586.053 | 14722.831 | 13265.106 | -32768 | 64.88 | 76.097 | 1.152 | 1.774 | 1.126 | 2.052 | 2.017 | 2.057 | 23.978
2018-11-13 | 12:30 | 59.761 | 60.299 | 59.85 | 60.569 | 59.087 | 60.03 | 67.62 | 64.88 | 62.904 | 395 | 403 | 308 | 15586.053 | 14722.831 | 13265.106 | -32768 | 64.88 | 76.097 | 1.152 | 1.774 | 1.126 | 2.05 | 2.017 | 2.057 | 23.978
2018-11-13 | 12:30 | 59.626 | 60.12 | 59.85 | 60.255 | 59.267 | 60.12 | 67.754 | 64.611 | 63.039 | 424 | 409 | 317 | 16714.654 | 14937.081 | 13639.031 | -32768 | 64.431 | 75.965 | 1.702 | 0.776 | 1.862 | 2.049 | 2.015 | 2.055 | 23.978
2018-11-13 | 12:30 | 59.626 | 60.12 | 59.85 | 60.255 | 59.267 | 60.12 | 67.754 | 64.611 | 63.039 | 424 | 409 | 317 | 16714.654 | 14937.081 | 13639.031 | -32768 | 64.701 | 75.965 | 1.702 | 0.776 | 1.862 | 2.049 | 2.015 | 2.055 | 23.978
2018-11-13 | 12:30 | 59.356 | 60.075 | 59.985 | 60.165 | 58.997 | 59.94 | 67.799 | 64.745 | 63.039 | 422 | 400 | 341 | 16597.902 | 15222.747 | 13763.674 | -32768 | 64.745 | 76.097 | 1.302 | 1.13 | 1.834 | 2.048 | 2.014 | 2.054 | 23.976
2018-11-13 | 12:30 | 59.222 | 60.075 | 59.716 | 60.299 | 58.997 | 59.94 | 67.664 | 64.476 | 63.039 | 424 | 424 | 312 | 16714.654 | 15472.706 | 13431.295 | -32768 | 65.15 | 76.758 | 1.372 | 0.942 | 1.226 | 2.046 | 2.013 | 2.051 | 23.976
2018-11-13 | 12:30 | 59.222 | 60.075 | 59.581 | 60.299 | 58.997 | 60.075 | 67.53 | 64.745 | 63.039 | 402 | 409 | 311 | 15858.474 | 14937.081 | 13389.748 | -32768 | 65.15 | 76.758 | 1.026 | 1.21 | 1.384 | 2.046 | 2.013 | 2.051 | 23.978
2018-11-13 | 12:31 | 59.491 | 59.94 | 59.716 | 60.434 | 58.952 | 60.075 | 67.395 | 64.611 | 63.039 | 409 | 436 | 323 | 16130.895 | 15901.205 | 13888.315 | -32768 | 65.284 | 76.714 | 0.86 | 1.248 | 1.524 | 2.047 | 2.012 | 2.05 | 23.978
2018-11-13 | 12:31 | 59.491 | 59.94 | 59.716 | 60.434 | 58.952 | 60.075 | 67.395 | 64.611 | 63.039 | 409 | 436 | 323 | 16130.895 | 15901.205 | 13888.315 | -32768 | 65.284 | 76.714 | 0.602 | 2.362 | 1.37 | 2.047 | 2.012 | 2.05 | 23.976
2018-11-13 | 12:31 | 59.356 | 59.895 | 59.581 | 59.985 | 58.862 | 59.806 | 67.53 | 64.611 | 62.769 | 423 | 419 | 319 | 16675.736 | 15294.164 | 13722.126 | -32768 | 65.239 | 77.154 | 1.194 | 1.43 | 1.664 | 2.045 | 2.011 | 2.048 | 23.978
2018-11-13 | 12:31 | 59.356 | 59.895 | 59.581 | 59.985 | 58.862 | 59.806 | 67.53 | 64.611 | 62.769 | 423 | 419 | 319 | 16675.736 | 15294.164 | 13722.126 | -32768 | 65.239 | 77.154 | 1.194 | 1.43 | 1.664 | 2.045 | 2.011 | 2.049 | 23.978
2018-11-13 | 12:31 | 59.356 | 59.806 | 59.581 | 60.165 | 58.773 | 59.671 | 67.26 | 64.476 | 62.635 | 410 | 406 | 323 | 16169.812 | 14829.956 | 13888.315 | -32768 | 65.015 | 77.199 | 1.102 | 0.892 | 1.86 | 2.044 | 2.01 | 2.048 | 23.978
2018-11-13 | 12:31 | 59.491 | 59.806 | 59.716 | 59.761 | 58.907 | 59.806 | 67.126 | 64.476 | 62.725 | 441 | 456 | 320 | 17376.248 | 16615.371 | 13763.674 | -32768 | 64.476 | 77.551 | 0.89 | 1.19 | 1.688 | 2.043 | 2.009 | 2.045 | 23.978
2018-11-13 | 12:31 | 59.626 | 59.94 | 59.85 | 60.03 | 59.177 | 59.806 | 67.26 | 64.207 | 62.725 | 415 | 433 | 337 | 16636.82 | 15365.581 | 13431.295 | -32768 | 64.207 | 77.86 | 1.464 | 2.078 | 1.454 | 2.041 | 2.008 | 2.045 | 23.976
2018-11-13 | 12:31 | 60.299 | 59.94 | 60.659 | 60.03 | 59.581 | 59.536 | 66.991 | 64.072 | 62.455 | 424 | 411 | 325 | 16714.654 | 15008.498 | 13971.41 | -32768 | 63.937 | 78.785 | 1.65 | 0.886 | 1.344 | 2.041 | 2.006 | 2.043 | 23.976
2018-11-13 | 12:31 | 60.704 | 60.389 | 61.063 | 60.434 | 59.85 | 59.895 | 66.991 | 64.207 | 62.59 | 415 | 429 | 346 | 16364.398 | 15651.247 | 14843.903 | -32768 | 64.072 | 78.785 | 1.028 | 2.006 | 0.758 | 2.04 | 2.006 | 2.042 | 23.976
2018-11-13 | 12:31 | 61.287 | 60.749 | 61.647 | 60.659 | 60.524 | 60.255 | 67.305 | 64.386 | 62.859 | 420 | 422 | 342 | 16558.986 | 15401.289 | 14677.714 | -32768 | 64.476 | 79.138 | 1.308 | 1.056 | 1.53 | 2.04 | 2.005 | 2.041 | 23.978
2018-11-13 | 12:32 | 61.602 | 61.198 | 62.275 | 60.704 | 60.928 | 60.614 | 67.215 | 64.611 | 62.814 | 436 | 425 | 317 | 17181.662 | 15508.414 | 13639.031 | -32768 | 64.207 | 78.256 | 1.416 | 2.55 | 0.738 | 2.038 | 2.004 | 2.04 | 23.976
2018-11-13 | 12:32 | 61.602 | 61.198 | 62.275 | 60.704 | 60.928 | 60.614 | 67.215 | 64.611 | 63.219 | 422 | 418 | 348 | 16636.82 | 15258.456 | 14926.998 | -32768 | 64.207 | 78.256 | 1.346 | 1.224 | 1.594 | 2.038 | 2.004 | 2.04 | 23.976
2018-11-13 | 12:32 | 61.826 | 61.332 | 62.545 | 61.243 | 61.332 | 60.749 | 67.44 | 64.745 | 63.353 | 429 | 435 | 324 | 16909.24 | 15865.497 | 13929.862 | -32768 | 64.476 | 78.388 | 1.238 | 1.068 | 1.376 | 2.037 | 2.004 | 2.041 | 23.976
2018-11-13 | 12:32 | 62.5 | 61.737 | 62.545 | 61.557 | 61.871 | 61.153 | 67.575 | 64.745 | 63.623 | 430 | 427 | 331 | 16948.158 | 15579.83 | 14220.694 | -32768 | 64.521 | 78.388 | 1.262 | 1.414 | 1.404 | 2.036 | 2.001 | 2.038 | 23.976
2018-11-13 | 12:32 | 62.635 | 62.231 | 62.994 | 62.231 | 62.096 | 61.602 | 67.305 | 65.06 | 63.892 | 426 | 417 | 331 | 16792.488 | 15222.747 | 14220.694 | -32768 | 64.386 | 78.477 | 0.848 | 1.77 | 1.342 | 2.034 | 2.001 | 2.037 | 23.978
2018-11-13 | 12:32 | 62.904 | 62.5 | 63.084 | 62.455 | 62.141 | 62.006 | 67.709 | 65.284 | 63.982 | 410 | 422 | 337 | 17531.918 | 15972.622 | 12683.443 | -32768 | 64.072 | 79.005 | 1.332 | 1.394 | 1.45 | 2.035 | 2.001 | 2.037 | 23.976
2018-11-13 | 12:32 | 63.084 | 62.904 | 63.488 | 62.725 | 62.455 | 62.275 | 67.62 | 65.554 | 64.251 | 406 | 393 | 316 | 16014.143 | 14365.748 | 13597.484 | -32768 | 64.072 | 79.049 | 0.776 | 2.098 | 1.752 | 2.033 | 1.999 | 2.034 | 23.978
2018-11-13 | 12:32 | 63.084 | 63.084 | 63.488 | 62.994 | 62.59 | 62.545 | 67.889 | 65.823 | 64.656 | 402 | 415 | 324 | 15858.474 | 15151.331 | 13929.862 | -32768 | 64.341 | 79.005 | 0.662 | 1.51 | 1.548 | 2.032 | 1.999 | 2.035 | 23.978
2018-11-13 | 12:32 | 63.308 | 63.174 | 63.533 | 63.308 | 62.814 | 62.635 | 67.844 | 65.823 | 64.521 | 419 | 407 | 325 | 16520.068 | 14865.664 | 13971.41 | -32768 | 65.06 | 78.521 | 1.492 | 1.28 | 1.512 | 2.032 | 1.997 | 2.033 | 23.976
2018-11-13 | 12:32 | 63.353 | 63.353 | 63.668 | 63.533 | 62.994 | 63.084 | 67.889 | 66.138 | 64.79 | 392 | 390 | 326 | 15469.301 | 14258.623 | 14012.957 | -32768 | 66.227 | 79.049 | 0.8 | 1.816 | 0.906 | 2.029 | 1.997 | 2.032 | 23.978
2018-11-13 | 12:32 | 63.353 | 63.353 | 63.668 | 63.533 | 62.994 | 63.084 | 67.889 | 66.138 | 64.79 | 404 | 409 | 329 | 15936.309 | 14937.081 | 14137.6 | -32768 | 66.227 | 79.049 | 0.912 | 2.746 | 0.956 | 2.03 | 1.996 | 2.032 | 23.976
2018-11-13 | 12:32 | 63.488 | 63.623 | 63.802 | 63.398 | 62.814 | 62.949 | 68.024 | 66.272 | 64.835 | 404 | 408 | 350 | 15936.309 | 14901.373 | 15010.093 | -32768 | 66.632 | 78.785 | 0.784 | 2.662 | 1.47 | 2.03 | 1.997 | 2.032 | 23.976
2018-11-13 | 12:33 | 63.443 | 63.623 | 63.802 | 63.398 | 62.814 | 62.949 | 68.024 | 66.272 | 64.835 | 404 | 408 | 350 | 15936.309 | 14901.373 | 15010.093 | -32768 | 66.632 | 78.521 | 0.892 | 1.938 | 1.672 | 2.029 | 1.998 | 2.033 | 23.978
2018-11-13 | 12:33 | 63.443 | 63.578 | 63.802 | 63.713 | 63.129 | 63.174 | 67.979 | 66.407 | 65.239 | 435 | 426 | 334 | 17142.744 | 15544.122 | 14345.336 | -32768 | 67.35 | 79.755 | 1.458 | 1.44 | 1.21 | 2.028 | 1.996 | 2.03 | 23.976
2018-11-13 | 12:33 | 63.443 | 63.757 | 63.802 | 63.713 | 63.129 | 63.353 | 68.248 | 66.272 | 65.105 | 402 | 407 | 330 | 15858.474 | 14865.664 | 14179.146 | -32768 | 68.024 | 80.019 | 1.402 | 1.64 | 1.16 | 2.028 | 1.996 | 2.032 | 23.976
2018-11-13 | 12:33 | 63.443 | 63.757 | 63.802 | 63.668 | 63.129 | 63.353 | 68.248 | 66.272 | 65.105 | 402 | 407 | 330 | 15858.474 | 14865.664 | 14179.146 | -32768 | 68.024 | 80.019 | 1.08 | 1.198 | 1.458 | 2.028 | 1.995 | 2.03 | 23.976
2018-11-13 | 12:33 | 63.174 | 63.668 | 63.937 | 63.578 | 62.994 | 63.353 | 68.114 | 66.407 | 65.419 | 409 | 403 | 327 | 16130.895 | 14722.831 | 14054.505 | -32768 | 69.236 | 79.975 | 1.082 | 1.326 | 1.216 | 2.027 | 1.996 | 2.03 | 23.976
2018-11-13 | 12:33 | 63.623 | 63.757 | 63.937 | 63.847 | 63.129 | 63.353 | 68.428 | 66.407 | 65.419 | 438 | 441 | 340 | 17259.496 | 16079.747 | 14594.619 | -32768 | 70.045 | 80.239 | 0.83 | 2.336 | 1.17 | 2.027 | 1.996 | 2.03 | 23.978
2018-11-13 | 12:33 | 63.623 | 63.937 | 63.937 | 63.892 | 63.129 | 63.668 | 68.428 | 66.542 | 65.329 | 410 | 434 | 336 | 16169.812 | 15829.789 | 14428.431 | -32768 | 70.09 | 79.446 | 0.888 | 1.646 | 1.286 | 2.026 | 1.995 | 2.028 | 23.976
2018-11-13 | 12:33 | 63.623 | 63.937 | 63.937 | 63.892 | 63.129 | 63.668 | 68.428 | 66.542 | 65.329 | 410 | 434 | 336 | 16169.812 | 15829.789 | 14428.431 | -32768 | 70.09 | 79.446 | 0.888 | 1.646 | 1.286 | 2.027 | 1.995 | 2.028 | 23.976
2018-11-13 | 12:33 | 63.892 | 64.027 | 63.802 | 64.162 | 63.398 | 63.488 | 68.293 | 66.542 | 65.464 | 407 | 404 | 314 | 16053.061 | 14758.54 | 13514.39 | -32768 | 70.763 | 80.548 | 1.202 | 1.512 | 1.256 | 2.026 | 1.995 | 2.029 | 23.978
2018-11-13 | 12:33 | 63.623 | 64.027 | 64.072 | 64.162 | 63.398 | 63.892 | 68.563 | 66.407 | 65.733 | 455 | 446 | 337 | 17921.09 | 16258.288 | 14469.978 | -32768 | 71.033 | 81.033 | 1.478 | 1.048 | 1.412 | 2.025 | 1.994 | 2.028 | 23.976
2018-11-13 | 12:33 | 63.623 | 64.027 | 64.072 | 64.162 | 63.398 | 63.802 | 68.563 | 66.676 | 65.733 | 445 | 443 | 330 | 17531.918 | 16151.163 | 14179.146 | -32768 | 71.033 | 81.033 | 1.478 | 1.048 | 1.412 | 2.025 | 1.995 | 2.027 | 23.976
2018-11-13 | 12:33 | 63.892 | 64.072 | 64.476 | 64.162 | 63.443 | 63.892 | 68.697 | 66.676 | 65.778 | 404 | 420 | 354 | 16870.324 | 15972.622 | 14054.505 | -32768 | 71.841 | 80.68 | 1.128 | 1.636 | 1.198 | 2.025 | 1.995 | 2.026 | 23.976
2018-11-13 | 12:33 | 63.892 | 64.072 | 64.476 | 64.162 | 63.443 | 63.892 | 68.697 | 66.676 | 65.778 | 404 | 420 | 354 | 16870.324 | 15972.622 | 14054.505 | -32768 | 71.841 | 80.68 | 1.128 | 1.636 | 1.198 | 2.025 | 1.994 | 2.026 | 23.976
2018-11-13 | 12:34 | 64.162 | 64.341 | 64.386 | 64.341 | 63.533 | 64.027 | 68.697 | 66.587 | 65.644 | 404 | 408 | 319 | 16364.398 | 15544.122 | 14303.788 | -32768 | 72.694 | 81.077 | 0.952 | 1.94 | 1.036 | 2.026 | 1.996 | 2.026 | 23.98
2018-11-13 | 12:34 | 64.162 | 64.341 | 64.386 | 64.207 | 63.533 | 64.027 | 68.563 | 66.587 | 65.644 | 404 | 408 | 319 | 15936.309 | 14901.373 | 13722.126 | -32768 | 72.694 | 81.077 | 0.922 | 1.606 | 1.44 | 2.025 | 1.994 | 2.026 | 23.978
2018-11-13 | 12:34 | 64.251 | 64.476 | 64.79 | 64.296 | 63.937 | 64.072 | 68.383 | 66.991 | 65.778 | 425 | 445 | 312 | 16753.572 | 16222.58 | 13431.295 | -32768 | 73.458 | 81.341 | 0.622 | 1.826 | 1.204 | 2.024 | 1.996 | 2.027 | 23.978
2018-11-13 | 12:34 | 64.566 | 64.611 | 64.925 | 64.566 | 64.251 | 64.341 | 68.697 | 66.856 | 65.913 | 401 | 405 | 311 | 15819.557 | 14794.248 | 13389.748 | -32768 | 74.266 | 81.473 | 0.964 | 1.572 | 1.136 | 2.025 | 1.995 | 2.024 | 23.978
2018-11-13 | 12:34 | 64.656 | 64.88 | 65.329 | 64.835 | 64.251 | 64.431 | 68.518 | 67.126 | 66.048 | 399 | 419 | 330 | 15741.722 | 15294.164 | 14179.146 | -32768 | 74.67 | 81.606 | 0.99 | 2 | 0.896 | 2.024 | 1.994 | 2.024 | 23.978
2018-11-13 | 12:34 | 64.79 | 64.88 | 65.329 | 64.745 | 64.251 | 64.431 | 68.518 | 67.126 | 66.048 | 467 | 442 | 331 | 18388.098 | 16115.455 | 14220.694 | -32768 | 74.67 | 81.606 | 1.276 | 1.636 | 1.48 | 2.024 | 1.996 | 2.026 | 23.978
2018-11-13 | 12:34 | 65.15 | 65.015 | 65.329 | 65.15 | 64.656 | 64.611 | 69.012 | 67.126 | 66.452 | 413 | 398 | 343 | 16286.564 | 14544.29 | 14719.262 | -32768 | 75.254 | 81.077 | 1.402 | 1.218 | 1.22 | 2.023 | 1.995 | 2.024 | 23.976
2018-11-13 | 12:34 | 65.374 | 65.15 | 65.868 | 65.239 | 64.925 | 64.79 | 68.967 | 67.395 | 66.452 | 391 | 411 | 327 | 17220.58 | 14829.956 | 14262.241 | -32768 | 75.744 | 81.473 | 1.024 | 2.316 | 0.96 | 2.024 | 1.995 | 2.024 | 23.976
2018-11-13 | 12:34 | 65.644 | 65.419 | 66.003 | 65.554 | 64.925 | 64.88 | 69.102 | 67.395 | 66.452 | 422 | 423 | 330 | 16636.82 | 15436.997 | 14179.146 | -32768 | 75.524 | 81.253 | 1.084 | 1.436 | 1.04 | 2.021 | 1.995 | 2.023 | 23.978
2018-11-13 | 12:34 | 65.644 | 65.554 | 66.138 | 65.554 | 65.194 | 64.88 | 69.102 | 67.395 | 66.452 | 422 | 423 | 330 | 16636.82 | 15436.997 | 14179.146 | -32768 | 75.524 | 81.253 | 1.084 | 1.436 | 1.04 | 2.021 | 1.995 | 2.023 | 23.978
2018-11-13 | 12:34 | 65.913 | 65.733 | 66.138 | 65.733 | 65.464 | 65.239 | 69.102 | 67.664 | 66.721 | 421 | 439 | 317 | 16597.902 | 16008.33 | 13639.031 | -32768 | 74.625 | 81.385 | 0.78 | 1.97 | 1.502 | 2.018 | 1.994 | 2.022 | 23.976
2018-11-13 | 12:35 | 66.093 | 66.003 | 66.407 | 65.958 | 65.733 | 65.688 | 69.281 | 67.799 | 66.991 | 412 | 419 | 338 | 16247.646 | 15294.164 | 14511.525 | -32768 | 73.503 | 81.077 | 0.86 | 1.418 | 1.546 | 2.017 | 1.993 | 2.022 | 23.976
2018-11-13 | 12:35 | 66.093 | 66.227 | 66.542 | 66.272 | 65.733 | 65.868 | 69.551 | 67.799 | 67.26 | 436 | 433 | 314 | 17181.662 | 15794.08 | 13514.39 | -32768 | 71.661 | 80.989 | 1.626 | 1.02 | 1.332 | 2.015 | 1.993 | 2.021 | 23.978
2018-11-13 | 12:35 | 66.093 | 66.227 | 66.542 | 66.272 | 65.733 | 65.868 | 69.551 | 67.799 | 67.26 | 427 | 425 | 318 | 16831.406 | 15508.414 | 13680.579 | -32768 | 71.661 | 80.989 | 1.626 | 1.02 | 1.332 | 2.015 | 1.993 | 2.021 | 23.978
2018-11-13 | 12:35 | 66.272 | 66.497 | 66.587 | 66.407 | 65.733 | 65.868 | 69.73 | 68.248 | 67.53 | 414 | 417 | 340 | 16325.481 | 15222.747 | 14594.619 | -32768 | 70.718 | 81.253 | 1.048 | 2.15 | 1.254 | 2.013 | 1.993 | 2.021 | 23.976
2018-11-13 | 12:35 | 66.272 | 66.497 | 66.587 | 66.407 | 65.733 | 65.868 | 69.73 | 68.248 | 67.53 | 414 | 417 | 340 | 16325.481 | 15222.747 | 14594.619 | -32768 | 70.718 | 81.253 | 1.048 | 2.15 | 1.254 | 2.013 | 1.993 | 2.021 | 23.976
2018-11-13 | 12:35 | 66.632 | 66.632 | 66.991 | 66.452 | 66.138 | 66.003 | 69.596 | 68.248 | 67.485 | 421 | 416 | 314 | 17142.744 | 15508.414 | 13846.769 | -32768 | 70.224 | 81.165 | 1.106 | 2.192 | 0.624 | 2.011 | 1.992 | 2.022 | 23.976
2018-11-13 | 12:35 | 66.362 | 66.811 | 67.081 | 66.901 | 66.272 | 66.407 | 69.416 | 68.473 | 67.889 | 394 | 398 | 321 | 15547.136 | 14544.29 | 13805.221 | -32768 | 69.326 | 81.033 | 1.098 | 2.058 | 1.276 | 2.008 | 1.992 | 2.022 | 23.976
2018-11-13 | 12:35 | 66.676 | 66.946 | 67.126 | 66.856 | 66.407 | 66.542 | 69.865 | 68.518 | 67.889 | 439 | 439 | 316 | 17298.414 | 16008.33 | 13597.484 | -32768 | 68.338 | 81.562 | 1.02 | 1.908 | 1.292 | 2.006 | 1.991 | 2.021 | 23.976
2018-11-13 | 12:35 | 66.542 | 67.081 | 67.126 | 66.766 | 66.542 | 66.632 | 69.596 | 68.652 | 68.293 | 410 | 424 | 321 | 16169.812 | 15472.706 | 13805.221 | -32768 | 67.844 | 82.223 | 1.41 | 1.214 | 1.23 | 2.003 | 1.99 | 2.021 | 23.976
2018-11-13 | 12:35 | 66.856 | 67.215 | 67.26 | 67.17 | 66.542 | 66.811 | 70 | 68.787 | 68.293 | 428 | 419 | 318 | 16870.324 | 15294.164 | 13680.579 | -32768 | 67.709 | 82.179 | 1.064 | 1.606 | 1.21 | 2.001 | 1.989 | 2.02 | 23.978
2018-11-13 | 12:35 | 66.811 | 67.17 | 67.26 | 67.305 | 66.542 | 66.811 | 69.865 | 68.967 | 68.518 | 414 | 417 | 317 | 16325.481 | 15222.747 | 13639.031 | -32768 | 67.17 | 82.134 | 1.292 | 1.626 | 1.606 | 2 | 1.988 | 2.021 | 23.976
2018-11-13 | 12:36 | 66.811 | 67.17 | 67.26 | 67.305 | 66.542 | 66.811 | 69.865 | 68.967 | 68.518 | 414 | 417 | 317 | 16325.481 | 15222.747 | 13639.031 | -32768 | 67.17 | 82.134 | 1.292 | 1.626 | 1.606 | 2 | 1.988 | 2.021 | 23.976
2018-11-13 | 12:36 | 66.991 | 67.35 | 67.395 | 67.44 | 66.587 | 66.811 | 70.134 | 68.967 | 68.383 | 419 | 440 | 337 | 16520.068 | 16044.038 | 14469.978 | -32768 | 66.901 | 82.575 | 1.088 | 1.94 | 1.154 | 1.999 | 1.987 | 2.022 | 23.978
2018-11-13 | 12:36 | 66.991 | 67.35 | 67.395 | 67.44 | 66.587 | 66.811 | 70.134 | 68.967 | 68.383 | 419 | 440 | 337 | 16520.068 | 16044.038 | 14469.978 | -32768 | 66.901 | 82.575 | 1.088 | 1.94 | 1.154 | 1.997 | 1.988 | 2.022 | 23.978
2018-11-13 | 12:36 | 67.395 | 67.485 | 67.53 | 67.53 | 66.856 | 67.17 | 70.134 | 69.057 | 68.787 | 402 | 412 | 323 | 15858.474 | 15044.206 | 13888.315 | -32768 | 66.721 | 82.707 | 1.054 | 1.88 | 1.19 | 1.995 | 1.986 | 2.021 | 23.978
2018-11-13 | 12:36 | 67.126 | 67.485 | 67.53 | 67.664 | 66.856 | 67.17 | 70.134 | 69.057 | 68.787 | 402 | 412 | 323 | 15858.474 | 15044.206 | 13888.315 | -32768 | 66.587 | 83.104 | 1.256 | 1.142 | 1.682 | 1.995 | 1.987 | 2.022 | 23.976
2018-11-13 | 12:36 | 67.53 | 67.485 | 67.934 | 67.889 | 66.856 | 67.081 | 70 | 69.057 | 68.787 | 417 | 439 | 316 | 16442.234 | 16008.33 | 13597.484 | -32768 | 66.676 | 82.84 | 1.22 | 1.216 | 1.58 | 1.995 | 1.987 | 2.022 | 23.978
2018-11-13 | 12:36 | 67.53 | 67.485 | 67.934 | 67.889 | 66.856 | 67.081 | 70 | 69.057 | 68.787 | 404 | 389 | 315 | 15936.309 | 14222.915 | 13555.938 | -32768 | 66.946 | 82.84 | 0.63 | 2.416 | 0.928 | 1.994 | 1.986 | 2.021 | 23.978
2018-11-13 | 12:36 | 67.575 | 67.754 | 67.799 | 68.024 | 67.26 | 67.305 | 70.314 | 69.371 | 68.877 | 416 | 424 | 322 | 16403.316 | 15472.706 | 13846.769 | -32768 | 66.542 | 82.487 | 1.162 | 2.234 | 0.634 | 1.992 | 1.986 | 2.022 | 23.976
2018-11-13 | 12:36 | 67.575 | 67.754 | 67.799 | 68.024 | 67.26 | 67.305 | 70.314 | 69.371 | 68.877 | 416 | 424 | 322 | 16403.316 | 15472.706 | 13846.769 | -32768 | 66.542 | 82.487 | 1.162 | 2.234 | 0.634 | 1.992 | 1.986 | 2.022 | 23.976
2018-11-13 | 12:36 | 67.844 | 67.754 | 68.203 | 67.979 | 67.44 | 67.664 | 70.539 | 69.371 | 69.057 | 437 | 423 | 349 | 16753.572 | 15294.164 | 13971.41 | -32768 | 66.093 | 81.826 | 0.772 | 1.868 | 0.768 | 1.991 | 1.985 | 2.022 | 23.976
2018-11-13 | 12:36 | 68.024 | 68.024 | 68.338 | 67.979 | 67.26 | 67.664 | 70.539 | 69.506 | 69.191 | 434 | 416 | 327 | 17103.828 | 15187.039 | 14054.505 | -32768 | 65.688 | 81.297 | 0.904 | 2.248 | 1.132 | 1.99 | 1.986 | 2.023 | 23.976
2018-11-13 | 12:36 | 68.024 | 68.024 | 68.338 | 67.979 | 67.53 | 67.754 | 70.539 | 69.506 | 69.191 | 414 | 441 | 330 | 16325.481 | 16079.747 | 14179.146 | -32768 | 65.554 | 81.297 | 1.298 | 1.49 | 1.232 | 1.989 | 1.986 | 2.023 | 23.978
2018-11-13 | 12:36 | 68.338 | 68.203 | 68.608 | 68.652 | 67.934 | 67.934 | 70.539 | 69.506 | 69.191 | 435 | 412 | 303 | 17142.744 | 15044.206 | 13057.369 | -32768 | 65.15 | 79.711 | 1.382 | 1.62 | 1.502 | 1.988 | 1.986 | 2.024 | 23.978
2018-11-13 | 12:37 | 68.608 | 68.473 | 68.742 | 68.652 | 67.934 | 68.203 | 70.673 | 69.775 | 69.461 | 396 | 392 | 318 | 15624.97 | 14330.04 | 13680.579 | -32768 | 65.15 | 80.107 | 1.014 | 1.842 | 1.248 | 1.988 | 1.986 | 2.025 | 23.978
2018-11-13 | 12:37 | 68.338 | 68.473 | 69.012 | 68.652 | 68.069 | 68.203 | 70.673 | 69.775 | 69.596 | 409 | 429 | 319 | 16130.895 | 15651.247 | 13722.126 | -32768 | 64.88 | 80.107 | 1.2 | 1.602 | 1.348 | 1.987 | 1.986 | 2.025 | 23.978
2018-11-13 | 12:37 | 68.473 | 68.742 | 69.146 | 68.787 | 68.383 | 68.473 | 70.808 | 69.955 | 69.775 | 436 | 437 | 357 | 17181.662 | 15936.913 | 15300.924 | -32768 | 65.015 | 80.107 | 0.9 | 2.35 | 1.256 | 1.987 | 1.986 | 2.025 | 23.978
2018-11-13 | 12:37 | 68.787 | 68.877 | 69.057 | 69.102 | 68.473 | 68.473 | 70.943 | 69.82 | 69.775 | 388 | 409 | 315 | 15313.632 | 14937.081 | 13555.938 | -32768 | 65.194 | 80.372 | 1.226 | 1.35 | 1.05 | 1.986 | 1.986 | 2.026 | 23.976
2018-11-13 | 12:37 | 69.191 | 69.146 | 69.596 | 69.191 | 68.697 | 68.742 | 70.718 | 70.09 | 70.045 | 436 | 425 | 326 | 17142.744 | 15972.622 | 12641.896 | -32768 | 65.554 | 81.033 | 0.806 | 2.074 | 1.602 | 1.985 | 1.986 | 2.027 | 23.978
2018-11-13 | 12:37 | 69.191 | 69.146 | 69.596 | 69.191 | 68.697 | 68.742 | 70.718 | 70.09 | 70.045 | 436 | 425 | 326 | 17142.744 | 15972.622 | 12641.896 | -32768 | 65.554 | 81.033 | 0.806 | 2.074 | 1.602 | 1.985 | 1.986 | 2.027 | 23.978
2018-11-13 | 12:37 | 69.281 | 69.371 | 69.596 | 69.73 | 68.787 | 68.742 | 71.212 | 70.359 | 70.314 | 455 | 448 | 344 | 17921.09 | 16329.705 | 14760.809 | -32768 | 65.554 | 81.165 | 1.414 | 1.266 | 1.074 | 1.985 | 1.986 | 2.027 | 23.978
2018-11-13 | 12:37 | 69.281 | 69.371 | 69.596 | 69.73 | 68.787 | 68.742 | 71.212 | 70.359 | 70.314 | 455 | 448 | 344 | 17921.09 | 16329.705 | 14760.809 | -32768 | 65.554 | 81.165 | 1.414 | 1.266 | 1.074 | 1.987 | 1.986 | 2.028 | 23.978
2018-11-13 | 12:37 | 69.416 | 69.506 | 70 | 69.82 | 69.012 | 69.146 | 71.077 | 70.359 | 70.449 | 418 | 394 | 312 | 16481.15 | 14401.457 | 13431.295 | -32768 | 65.644 | 81.562 | 1.594 | 1.26 | 1.392 | 1.985 | 1.987 | 2.03 | 23.976
2018-11-13 | 12:37 | 69.416 | 69.416 | 70 | 69.82 | 69.012 | 69.146 | 71.077 | 70.359 | 70.449 | 408 | 410 | 321 | 16481.15 | 14401.457 | 13431.295 | -32768 | 65.644 | 81.562 | 1.022 | 2.032 | 1.22 | 1.985 | 1.987 | 2.028 | 23.976
2018-11-13 | 12:37 | 69.551 | 69.685 | 69.865 | 70 | 69.057 | 69.416 | 71.482 | 70.494 | 70.718 | 455 | 431 | 305 | 17921.09 | 15722.664 | 13140.464 | -32768 | 65.419 | 81.694 | 1.188 | 1.61 | 1.208 | 1.985 | 1.987 | 2.03 | 23.976
2018-11-13 | 12:37 | 69.82 | 69.955 | 70.269 | 70.179 | 69.416 | 69.551 | 71.212 | 70.763 | 70.853 | 424 | 433 | 317 | 16714.654 | 15794.08 | 13639.031 | -32768 | 65.733 | 81.694 | 1.054 | 0.912 | 1.556 | 1.986 | 1.988 | 2.03 | 23.978
2018-11-13 | 12:37 | 69.82 | 69.955 | 70.269 | 70.045 | 69.416 | 69.551 | 71.347 | 70.763 | 70.853 | 424 | 433 | 317 | 16714.654 | 15794.08 | 13639.031 | -32768 | 65.733 | 81.694 | 1.054 | 0.912 | 1.556 | 1.985 | 1.988 | 2.031 | 23.978
2018-11-13 | 12:38 | 69.955 | 70.09 | 70.269 | 70.269 | 69.596 | 69.551 | 71.751 | 70.763 | 70.988 | 415 | 431 | 318 | 16364.398 | 15722.664 | 13680.579 | -32768 | 65.958 | 81.738 | 0.844 | 1.674 | 1.698 | 1.985 | 1.988 | 2.031 | 23.978
2018-11-13 | 12:38 | 70.224 | 70.224 | 70.449 | 70.449 | 69.685 | 69.955 | 71.347 | 70.943 | 71.122 | 437 | 437 | 318 | 17220.58 | 15936.913 | 13680.579 | -32768 | 66.003 | 81.738 | 0.53 | 2.088 | 1.23 | 1.986 | 1.989 | 2.033 | 23.976
2018-11-13 | 12:38 | 70.314 | 70.494 | 70.583 | 70.539 | 70 | 69.955 | 71.616 | 71.212 | 70.988 | 442 | 427 | 339 | 17415.166 | 15579.83 | 14553.072 | -32768 | 65.688 | 81.077 | 0.718 | 1.638 | 1.404 | 1.984 | 1.988 | 2.034 | 23.976
2018-11-13 | 12:38 | 70.314 | 70.359 | 70.988 | 70.314 | 69.91 | 70.179 | 71.616 | 71.212 | 71.527 | 421 | 426 | 348 | 16597.902 | 15544.122 | 14926.998 | -32768 | 65.733 | 80.945 | 1.296 | 0.928 | 1.808 | 1.985 | 1.99 | 2.035 | 23.978
2018-11-13 | 12:38 | 70.449 | 70.628 | 70.988 | 70.718 | 69.91 | 70.179 | 71.616 | 71.212 | 71.527 | 434 | 445 | 299 | 17103.828 | 16222.58 | 12891.181 | -32768 | 65.733 | 80.945 | 0.778 | 2.706 | 0.836 | 1.986 | 1.989 | 2.035 | 23.978
2018-11-13 | 12:38 | 70.628 | 70.808 | 70.988 | 70.853 | 70.179 | 70.359 | 71.886 | 71.212 | 71.527 | 419 | 425 | 309 | 16520.068 | 15508.414 | 13306.653 | -32768 | 66.272 | 79.931 | 0.922 | 2.194 | 0.816 | 1.984 | 1.99 | 2.037 | 23.976
2018-11-13 | 12:38 | 70.628 | 70.943 | 70.988 | 70.853 | 70.179 | 70.359 | 71.886 | 71.212 | 71.527 | 431 | 427 | 314 | 16987.076 | 15579.83 | 13514.39 | -32768 | 66.676 | 79.931 | 1.516 | 1.384 | 1.444 | 1.985 | 1.99 | 2.036 | 23.978
2018-11-13 | 12:38 | 70.898 | 71.077 | 71.257 | 70.943 | 70.314 | 70.449 | 71.886 | 71.616 | 71.661 | 438 | 425 | 332 | 17259.496 | 15508.414 | 14262.241 | -32768 | 67.036 | 79.666 | 1.236 | 1.87 | 1.404 | 1.986 | 1.991 | 2.038 | 23.976
2018-11-13 | 12:38 | 71.122 | 70.943 | 71.392 | 71.347 | 70.673 | 70.808 | 72.29 | 71.482 | 71.931 | 406 | 427 | 325 | 16014.143 | 15579.83 | 13971.41 | -32768 | 67.844 | 79.534 | 1.244 | 1.31 | 1.722 | 1.987 | 1.991 | 2.04 | 23.978
2018-11-13 | 12:38 | 71.302 | 71.347 | 71.527 | 71.347 | 70.853 | 70.898 | 72.29 | 71.616 | 71.886 | 410 | 413 | 314 | 16169.812 | 15079.914 | 13514.39 | -32768 | 68.652 | 79.49 | 1.042 | 1.992 | 0.954 | 1.987 | 1.993 | 2.041 | 23.976
2018-11-13 | 12:39 | 71.392 | 71.347 | 71.661 | 71.616 | 70.853 | 71.077 | 72.425 | 71.751 | 72.2 | 415 | 424 | 346 | 16364.398 | 15472.706 | 14843.903 | -32768 | 69.596 | 79.666 | 0.992 | 2.354 | 1.082 | 1.987 | 1.993 | 2.042 | 23.976
2018-11-13 | 12:39 | 71.482 | 71.482 | 71.706 | 71.616 | 71.077 | 71.033 | 72.38 | 72.065 | 72.155 | 409 | 426 | 314 | 16130.895 | 15544.122 | 13514.39 | -32768 | 70 | 79.666 | 1.39 | 1.754 | 1.13 | 1.989 | 1.994 | 2.043 | 23.976
2018-11-13 | 12:39 | 71.661 | 71.751 | 71.841 | 72.021 | 70.943 | 71.212 | 72.425 | 72.065 | 72.2 | 410 | 404 | 320 | 16169.812 | 14758.54 | 13763.674 | -32768 | 70.404 | 80.063 | 0.844 | 1.684 | 1.31 | 1.989 | 1.995 | 2.043 | 23.976
2018-11-13 | 12:39 | 71.482 | 71.886 | 71.976 | 72.021 | 71.212 | 71.437 | 72.515 | 72.335 | 72.604 | 424 | 443 | 315 | 16714.654 | 15151.331 | 13223.559 | -32768 | 69.596 | 80.46 | 1.324 | 1.396 | 1.092 | 1.989 | 1.997 | 2.045 | 23.978
2018-11-13 | 12:39 | 71.482 | 71.886 | 71.976 | 72.021 | 71.212 | 71.437 | 72.515 | 72.335 | 72.604 | 424 | 443 | 315 | 16714.654 | 15151.331 | 13223.559 | -32768 | 69.596 | 80.46 | 1.324 | 1.396 | 1.092 | 1.989 | 1.997 | 2.045 | 23.978
2018-11-13 | 12:39 | 71.796 | 72.021 | 72.335 | 72.021 | 71.212 | 71.482 | 72.829 | 72.335 | 72.47 | 408 | 398 | 325 | 16091.978 | 14544.29 | 13971.41 | -32768 | 68.922 | 80.856 | 1.08 | 1.71 | 1.26 | 1.99 | 1.997 | 2.046 | 23.978
2018-11-13 | 12:39 | 72.155 | 72.155 | 72.515 | 72.155 | 71.616 | 71.886 | 72.559 | 72.47 | 72.874 | 427 | 424 | 307 | 16831.406 | 15472.706 | 13223.559 | -32768 | 68.518 | 80.989 | 0.958 | 2.364 | 1.342 | 1.992 | 1.998 | 2.049 | 23.978
2018-11-13 | 12:39 | 72.155 | 72.29 | 72.515 | 72.559 | 71.661 | 71.751 | 72.784 | 72.604 | 73.009 | 422 | 416 | 310 | 16636.82 | 15187.039 | 13348.2 | -32768 | 68.114 | 81.033 | 1.188 | 1.524 | 1.34 | 1.992 | 1.999 | 2.049 | 23.976
2018-11-13 | 12:39 | 72.47 | 72.559 | 72.919 | 72.694 | 71.751 | 72.155 | 72.964 | 72.739 | 73.278 | 421 | 429 | 331 | 17142.744 | 14865.664 | 13929.862 | -32768 | 67.979 | 81.033 | 0.624 | 2.904 | 1.132 | 1.993 | 2 | 2.051 | 23.976
2018-11-13 | 12:39 | 72.604 | 72.559 | 72.919 | 72.559 | 71.751 | 72.155 | 72.829 | 72.739 | 73.278 | 421 | 429 | 331 | 16597.902 | 15651.247 | 14220.694 | -32768 | 67.979 | 81.033 | 0.844 | 2.65 | 1.018 | 1.994 | 2.001 | 2.052 | 23.978
2018-11-13 | 12:40 | 72.335 | 72.425 | 73.053 | 72.559 | 71.931 | 72.29 | 73.098 | 72.874 | 73.547 | 425 | 413 | 349 | 16753.572 | 15079.914 | 14968.545 | -32768 | 68.114 | 81.165 | 0.872 | 2.308 | 1.17 | 1.995 | 2.002 | 2.053 | 23.978
2018-11-13 | 12:40 | 72.335 | 72.425 | 73.053 | 72.559 | 71.931 | 72.29 | 73.098 | 72.874 | 73.547 | 425 | 413 | 349 | 16753.572 | 15079.914 | 14968.545 | -32768 | 68.114 | 81.165 | 0.872 | 2.308 | 1.17 | 1.995 | 2.002 | 2.053 | 23.978
2018-11-13 | 12:40 | 72.784 | 72.694 | 73.188 | 73.098 | 72.2 | 72.425 | 73.098 | 72.874 | 73.503 | 417 | 406 | 320 | 16442.234 | 14829.956 | 13763.674 | -32768 | 68.114 | 81.297 | 1.572 | 1.314 | 1.058 | 1.996 | 2.002 | 2.054 | 23.976
2018-11-13 | 12:40 | 72.784 | 72.964 | 73.323 | 72.919 | 72.335 | 72.38 | 73.368 | 73.143 | 73.772 | 426 | 431 | 311 | 16792.488 | 15722.664 | 13389.748 | -32768 | 67.799 | 80.636 | 1.122 | 1.848 | 1.122 | 1.997 | 2.004 | 2.056 | 23.976
2018-11-13 | 12:40 | 72.784 | 72.964 | 73.323 | 72.919 | 72.38 | 72.38 | 73.368 | 73.143 | 73.772 | 426 | 431 | 311 | 16792.488 | 15722.664 | 13389.748 | -32768 | 67.799 | 80.636 | 1.262 | 2.332 | 1.098 | 1.998 | 2.004 | 2.055 | 23.978
2018-11-13 | 12:40 | 73.143 | 73.098 | 73.413 | 73.323 | 72.649 | 72.829 | 73.368 | 73.233 | 73.862 | 432 | 440 | 338 | 17025.992 | 16044.038 | 14511.525 | -32768 | 67.26 | 80.504 | 0.456 | 2.652 | 0.612 | 2 | 2.006 | 2.057 | 23.976
2018-11-13 | 12:40 | 73.323 | 73.233 | 73.458 | 73.458 | 72.739 | 72.829 | 73.368 | 73.278 | 73.682 | 435 | 430 | 333 | 17142.744 | 15686.955 | 14303.788 | -32768 | 67.126 | 80.548 | 1.28 | 1.582 | 1.512 | 2 | 2.007 | 2.058 | 23.978
2018-11-13 | 12:40 | 73.323 | 73.233 | 73.458 | 73.458 | 72.739 | 72.829 | 73.368 | 73.278 | 73.682 | 435 | 430 | 333 | 17142.744 | 15686.955 | 14303.788 | -32768 | 67.126 | 80.548 | 1.28 | 1.582 | 1.512 | 2 | 2.007 | 2.058 | 23.978
2018-11-13 | 12:40 | 73.323 | 73.503 | 73.592 | 73.682 | 72.739 | 72.874 | 73.637 | 73.278 | 74.086 | 429 | 445 | 308 | 16909.24 | 16222.58 | 13265.106 | -32768 | 67.215 | 80.9 | 1.288 | 1.192 | 1.476 | 2.001 | 2.008 | 2.06 | 23.976
2018-11-13 | 12:40 | 73.278 | 73.503 | 73.727 | 73.817 | 73.009 | 73.233 | 73.637 | 73.682 | 74.356 | 419 | 434 | 334 | 16520.068 | 15829.789 | 14345.336 | -32768 | 67.35 | 81.429 | 1.138 | 2.196 | 1.328 | 2.003 | 2.009 | 2.061 | 23.976
2018-11-13 | 12:40 | 73.458 | 73.547 | 74.131 | 73.862 | 72.964 | 73.547 | 73.907 | 73.817 | 74.491 | 423 | 418 | 323 | 16675.736 | 15258.456 | 13888.315 | -32768 | 67.53 | 81.738 | 1.408 | 1.322 | 1.332 | 2.004 | 2.01 | 2.063 | 23.976
2018-11-13 | 12:41 | 73.637 | 73.817 | 74.131 | 74.086 | 73.323 | 73.547 | 74.041 | 73.682 | 74.446 | 433 | 433 | 325 | 17064.91 | 15794.08 | 13971.41 | -32768 | 67.754 | 81.826 | 0.616 | 2.182 | 0.89 | 2.006 | 2.013 | 2.064 | 23.976
2018-11-13 | 12:41 | 73.637 | 73.817 | 74.131 | 74.086 | 73.323 | 73.547 | 73.952 | 73.682 | 74.446 | 433 | 433 | 325 | 17064.91 | 15794.08 | 13971.41 | -32768 | 67.754 | 81.826 | 1.624 | 0.97 | 1.636 | 2.005 | 2.013 | 2.066 | 23.976
2018-11-13 | 12:41 | 73.907 | 73.907 | 74.266 | 74.266 | 73.323 | 73.547 | 73.817 | 73.952 | 74.625 | 427 | 434 | 358 | 16831.406 | 15829.789 | 15342.471 | -32768 | 67.53 | 82.09 | 1.342 | 1.976 | 1.502 | 2.006 | 2.014 | 2.067 | 23.976
2018-11-13 | 12:41 | 74.176 | 74.086 | 74.535 | 74.401 | 73.547 | 73.952 | 73.952 | 73.817 | 74.715 | 428 | 432 | 330 | 16870.324 | 15758.372 | 14179.146 | -32768 | 67.26 | 82.619 | 0.864 | 2.394 | 0.876 | 2.009 | 2.014 | 2.068 | 23.976
2018-11-13 | 12:41 | 74.176 | 74.086 | 74.535 | 74.401 | 73.547 | 73.952 | 73.952 | 73.817 | 74.715 | 428 | 432 | 330 | 16870.324 | 15758.372 | 14179.146 | -32768 | 67.26 | 82.619 | 0.864 | 2.394 | 0.876 | 2.009 | 2.014 | 2.068 | 23.976
2018-11-13 | 12:41 | 74.266 | 74.311 | 74.805 | 74.58 | 73.682 | 73.952 | 73.907 | 74.221 | 74.85 | 435 | 423 | 311 | 17142.744 | 15436.997 | 13389.748 | -32768 | 67.17 | 82.619 | 1.062 | 1.75 | 1.096 | 2.011 | 2.015 | 2.069 | 23.976
2018-11-13 | 12:41 | 74.266 | 74.311 | 74.805 | 74.58 | 73.682 | 73.952 | 73.907 | 74.221 | 74.85 | 435 | 423 | 311 | 17142.744 | 15436.997 | 13389.748 | -32768 | 67.17 | 82.619 | 1.062 | 1.75 | 1.096 | 2.011 | 2.015 | 2.069 | 23.976
2018-11-13 | 12:41 | 74.58 | 74.625 | 74.85 | 74.715 | 73.952 | 74.221 | 74.356 | 74.266 | 74.85 | 446 | 443 | 338 | 17570.836 | 16151.163 | 14511.525 | -32768 | 66.766 | 82.355 | 0.996 | 2.454 | 1.404 | 2.014 | 2.018 | 2.072 | 23.976
2018-11-13 | 12:41 | 74.58 | 74.625 | 74.715 | 74.715 | 73.862 | 74.221 | 74.356 | 74.266 | 75.029 | 446 | 443 | 338 | 17570.836 | 16151.163 | 14511.525 | -32768 | 66.766 | 82.355 | 1.768 | 0.782 | 1.488 | 2.013 | 2.018 | 2.072 | 23.978
2018-11-13 | 12:41 | 74.491 | 74.491 | 74.985 | 74.446 | 74.221 | 74.401 | 74.266 | 74.401 | 75.164 | 443 | 437 | 309 | 17454.084 | 15936.913 | 13306.653 | -32768 | 66.766 | 81.826 | 1.32 | 1.59 | 1.722 | 2.015 | 2.019 | 2.074 | 23.978
2018-11-13 | 12:41 | 74.491 | 74.625 | 74.985 | 74.85 | 74.221 | 74.401 | 74.266 | 74.401 | 75.164 | 408 | 421 | 324 | 17454.084 | 15936.913 | 13306.653 | -32768 | 66.766 | 81.826 | 0.876 | 2.502 | 0.818 | 2.014 | 2.02 | 2.074 | 23.978
2018-11-13 | 12:41 | 74.85 | 74.76 | 75.074 | 75.029 | 74.401 | 74.491 | 74.625 | 74.491 | 75.299 | 422 | 418 | 340 | 16636.82 | 15258.456 | 14594.619 | -32768 | 66.138 | 81.209 | 1.342 | 1.54 | 1.404 | 2.016 | 2.02 | 2.075 | 23.976
2018-11-13 | 12:41 | 75.029 | 75.074 | 75.389 | 75.164 | 74.491 | 74.805 | 74.805 | 74.67 | 75.299 | 419 | 429 | 334 | 17142.744 | 15472.706 | 14386.883 | -32768 | 66.407 | 80.9 | 0.726 | 2.634 | 0.95 | 2.018 | 2.022 | 2.077 | 23.978
2018-11-13 | 12:42 | 75.164 | 75.164 | 75.524 | 75.434 | 74.625 | 74.94 | 74.805 | 74.805 | 75.612 | 432 | 430 | 326 | 17025.992 | 15686.955 | 14012.957 | -32768 | 67.35 | 81.429 | 1.28 | 1.498 | 1.234 | 2.021 | 2.024 | 2.079 | 23.978
2018-11-13 | 12:42 | 75.164 | 75.254 | 75.788 | 75.164 | 74.805 | 74.94 | 74.805 | 75.074 | 75.568 | 427 | 437 | 321 | 16831.406 | 15936.913 | 13805.221 | -32768 | 66.766 | 81.033 | 0.88 | 1.222 | 1.356 | 2.022 | 2.025 | 2.081 | 23.976
2018-11-13 | 12:42 | 75.164 | 75.389 | 75.788 | 75.164 | 74.715 | 74.94 | 74.805 | 75.074 | 75.568 | 446 | 438 | 332 | 16831.406 | 15936.913 | 13805.221 | -32768 | 66.766 | 81.033 | 1.456 | 1.094 | 1.482 | 2.023 | 2.025 | 2.081 | 23.98
2018-11-13 | 12:42 | 75.568 | 75.612 | 75.656 | 75.7 | 74.985 | 74.94 | 75.074 | 75.074 | 75.7 | 454 | 443 | 330 | 17142.744 | 15401.289 | 13888.315 | -32768 | 66.811 | 81.429 | 1.07 | 1.188 | 1.094 | 2.023 | 2.027 | 2.083 | 23.978
2018-11-13 | 12:42 | 75.568 | 75.612 | 75.656 | 75.7 | 74.985 | 74.94 | 75.074 | 75.074 | 75.7 | 454 | 443 | 330 | 17882.174 | 16151.163 | 14179.146 | -32768 | 66.811 | 81.429 | 1.07 | 1.188 | 1.094 | 2.023 | 2.027 | 2.083 | 23.978
2018-11-13 | 12:42 | 75.434 | 75.744 | 75.788 | 75.656 | 75.074 | 75.299 | 75.209 | 75.074 | 75.965 | 417 | 421 | 317 | 16442.234 | 15365.581 | 13639.031 | -32768 | 66.093 | 81.958 | 1.322 | 1.666 | 1.316 | 2.026 | 2.028 | 2.084 | 23.976
2018-11-13 | 12:42 | 75.568 | 75.568 | 75.92 | 75.832 | 75.119 | 75.612 | 75.344 | 75.344 | 76.229 | 442 | 430 | 325 | 17415.166 | 15686.955 | 13971.41 | -32768 | 66.946 | 82.443 | 0.862 | 1.358 | 1.502 | 2.028 | 2.029 | 2.087 | 23.98
2018-11-13 | 12:42 | 75.568 | 75.568 | 75.92 | 75.832 | 75.119 | 75.612 | 75.344 | 75.344 | 76.229 | 442 | 430 | 325 | 17415.166 | 15686.955 | 13971.41 | -32768 | 66.946 | 82.443 | 0.862 | 1.358 | 1.502 | 2.028 | 2.029 | 2.087 | 23.98
2018-11-13 | 12:42 | 75.7 | 75.965 | 76.317 | 76.141 | 75.524 | 75.479 | 75.479 | 75.479 | 76.097 | 388 | 407 | 339 | 15313.632 | 14865.664 | 14553.072 | -32768 | 66.721 | 82.09 | 1.196 | 1.362 | 1.304 | 2.03 | 2.03 | 2.088 | 23.978
2018-11-13 | 12:42 | 75.7 | 75.965 | 76.317 | 76.141 | 75.524 | 75.479 | 75.479 | 75.479 | 76.097 | 388 | 407 | 339 | 15313.632 | 14865.664 | 14553.072 | -32768 | 66.721 | 82.09 | 1.196 | 1.362 | 1.304 | 2.03 | 2.03 | 2.088 | 23.978
2018-11-13 | 12:42 | 76.229 | 76.009 | 76.449 | 76.405 | 75.788 | 75.876 | 75.344 | 75.612 | 76.361 | 429 | 435 | 309 | 16909.24 | 15865.497 | 13306.653 | -32768 | 66.856 | 81.782 | 1.548 | 0.984 | 1.37 | 2.032 | 2.032 | 2.09 | 23.976
2018-11-13 | 12:42 | 76.229 | 76.009 | 76.449 | 76.405 | 75.788 | 75.876 | 75.344 | 75.612 | 76.361 | 429 | 435 | 309 | 16909.24 | 15865.497 | 13306.653 | -32768 | 66.856 | 81.782 | 1.548 | 0.984 | 1.37 | 2.032 | 2.032 | 2.09 | 23.976
2018-11-13 | 12:42 | 76.317 | 76.361 | 76.714 | 76.405 | 75.788 | 75.965 | 75.568 | 75.612 | 76.67 | 433 | 425 | 328 | 17064.91 | 15508.414 | 14096.052 | -32768 | 66.991 | 81.65 | 1.426 | 2.08 | 1.224 | 2.036 | 2.035 | 2.093 | 23.976
2018-11-13 | 12:42 | 76.317 | 76.361 | 76.714 | 76.405 | 75.788 | 75.965 | 75.568 | 75.612 | 76.67 | 433 | 425 | 328 | 17064.91 | 15508.414 | 14096.052 | -32768 | 66.991 | 81.65 | 1.166 | 2.038 | 0.694 | 2.036 | 2.034 | 2.092 | 23.978
2018-11-13 | 12:43 | 76.537 | 76.537 | 76.846 | 76.582 | 75.876 | 76.009 | 75.788 | 75.876 | 76.802 | 432 | 437 | 317 | 17025.992 | 15936.913 | 13639.031 | -32768 | 66.632 | 82.09 | 1.076 | 2.064 | 1.314 | 2.038 | 2.035 | 2.094 | 23.978
2018-11-13 | 12:43 | 76.537 | 76.537 | 76.89 | 76.582 | 76.009 | 76.273 | 75.788 | 75.876 | 76.802 | 461 | 420 | 332 | 18154.594 | 15329.872 | 14262.241 | -32768 | 66.632 | 82.09 | 1 | 2.286 | 0.844 | 2.039 | 2.037 | 2.096 | 23.98
2018-11-13 | 12:43 | 76.493 | 76.493 | 76.978 | 76.449 | 76.053 | 76.449 | 75.744 | 76.009 | 77.066 | 430 | 418 | 339 | 16948.158 | 15258.456 | 14553.072 | -32768 | 66.497 | 83.016 | 1.638 | 0.758 | 1.11 | 2.042 | 2.039 | 2.098 | 23.98
2018-11-13 | 12:43 | 76.493 | 76.493 | 76.978 | 76.449 | 76.053 | 76.449 | 75.744 | 76.009 | 77.066 | 430 | 418 | 339 | 16948.158 | 15258.456 | 14553.072 | -32768 | 66.497 | 83.016 | 1.638 | 0.758 | 1.11 | 2.042 | 2.038 | 2.097 | 23.98
2018-11-13 | 12:43 | 76.89 | 76.802 | 77.11 | 76.978 | 76.537 | 76.537 | 76.009 | 76.273 | 77.199 | 421 | 433 | 330 | 16597.902 | 15794.08 | 14179.146 | -32768 | 68.652 | 82.09 | 1.256 | 1.036 | 1.176 | 2.043 | 2.039 | 2.099 | 23.976
2018-11-13 | 12:43 | 76.89 | 76.802 | 77.11 | 76.978 | 76.537 | 76.537 | 76.009 | 76.273 | 77.375 | 421 | 433 | 330 | 16597.902 | 15794.08 | 14179.146 | -32768 | 68.652 | 82.09 | 0.922 | 1.654 | 1.23 | 2.045 | 2.04 | 2.099 | 23.978
2018-11-13 | 12:43 | 77.066 | 77.199 | 77.375 | 77.287 | 76.714 | 76.758 | 75.92 | 76.537 | 77.463 | 427 | 430 | 311 | 16831.406 | 15686.955 | 13389.748 | -32768 | 69.236 | 81.297 | 0.94 | 1.85 | 1.012 | 2.048 | 2.042 | 2.101 | 23.978
2018-11-13 | 12:43 | 77.066 | 77.199 | 77.375 | 77.419 | 76.714 | 76.978 | 76.185 | 76.537 | 77.463 | 410 | 416 | 317 | 16169.812 | 15187.039 | 13639.031 | -32768 | 69.236 | 81.297 | 1.292 | 0.948 | 1.398 | 2.047 | 2.042 | 2.101 | 23.976
2018-11-13 | 12:43 | 77.419 | 77.375 | 77.507 | 77.551 | 76.846 | 76.89 | 76.405 | 76.405 | 77.595 | 430 | 443 | 311 | 16948.158 | 16151.163 | 13389.748 | -32768 | 68.563 | 81.429 | 1.488 | 1.754 | 1.102 | 2.05 | 2.044 | 2.104 | 23.978
2018-11-13 | 12:43 | 77.419 | 77.375 | 77.507 | 77.551 | 76.846 | 76.89 | 76.405 | 76.405 | 77.463 | 430 | 443 | 311 | 16948.158 | 16151.163 | 13389.748 | -32768 | 68.832 | 81.429 | 1.732 | 1.02 | 1.54 | 2.051 | 2.044 | 2.103 | 23.976
2018-11-13 | 12:43 | 77.595 | 77.727 | 77.948 | 77.639 | 77.066 | 77.243 | 76.582 | 76.802 | 77.727 | 430 | 411 | 322 | 16948.158 | 15008.498 | 13846.769 | -32768 | 70.045 | 81.826 | 1.416 | 1.494 | 0.858 | 2.054 | 2.047 | 2.106 | 23.976
2018-11-13 | 12:43 | 77.595 | 77.727 | 77.816 | 77.639 | 77.243 | 77.11 | 76.582 | 76.802 | 77.727 | 430 | 411 | 322 | 16948.158 | 15008.498 | 13846.769 | -32768 | 69.865 | 81.826 | 1.268 | 1.964 | 1.636 | 2.054 | 2.047 | 2.106 | 23.976
2018-11-13 | 12:44 | 77.727 | 77.771 | 78.168 | 78.08 | 77.11 | 77.375 | 76.582 | 77.066 | 78.036 | 420 | 416 | 328 | 16558.986 | 15187.039 | 14096.052 | -32768 | 70.179 | 81.033 | 1.482 | 2.284 | 1.154 | 2.058 | 2.05 | 2.109 | 23.978
2018-11-13 | 12:44 | 77.727 | 77.727 | 78.168 | 78.08 | 77.11 | 77.375 | 76.582 | 77.066 | 78.036 | 420 | 416 | 328 | 16558.986 | 15187.039 | 14096.052 | -32768 | 70.179 | 81.033 | 1.358 | 2.106 | 1.146 | 2.057 | 2.05 | 2.11 | 23.978
2018-11-13 | 12:44 | 77.904 | 77.992 | 78.212 | 78.212 | 77.551 | 77.727 | 76.978 | 77.199 | 78.124 | 433 | 419 | 330 | 17064.91 | 15294.164 | 14179.146 | -32768 | 69.102 | 80.9 | 0.786 | 1.898 | 1.584 | 2.061 | 2.051 | 2.109 | 23.976
2018-11-13 | 12:44 | 77.904 | 77.992 | 78.212 | 78.212 | 77.551 | 77.727 | 77.022 | 77.199 | 78.124 | 433 | 419 | 330 | 17064.91 | 15294.164 | 14179.146 | -32768 | 69.102 | 80.9 | 1.278 | 1.616 | 1.45 | 2.061 | 2.051 | 2.109 | 23.976
2018-11-13 | 12:44 | 77.992 | 78.124 | 78.609 | 78.212 | 77.595 | 77.639 | 77.11 | 77.463 | 78.521 | 437 | 415 | 324 | 17220.58 | 15151.331 | 13929.862 | -32768 | 68.158 | 81.65 | 1.188 | 1.558 | 1.314 | 2.062 | 2.053 | 2.113 | 23.978
2018-11-13 | 12:44 | 78.3 | 78.256 | 78.741 | 78.433 | 77.816 | 77.992 | 77.154 | 77.199 | 78.433 | 418 | 412 | 319 | 16481.15 | 15044.206 | 13722.126 | -32768 | 67.44 | 81.694 | 1.642 | 1.3 | 1.412 | 2.066 | 2.057 | 2.116 | 23.98
2018-11-13 | 12:44 | 78.3 | 78.256 | 78.741 | 78.433 | 77.816 | 77.992 | 77.022 | 77.199 | 78.433 | 418 | 412 | 319 | 16481.15 | 15044.206 | 13722.126 | -32768 | 67.44 | 81.694 | 1.642 | 1.3 | 1.412 | 2.066 | 2.057 | 2.116 | 23.98
2018-11-13 | 12:44 | 78.697 | 78.565 | 78.873 | 78.741 | 78.08 | 78.3 | 77.419 | 77.595 | 78.565 | 431 | 421 | 308 | 16987.076 | 15365.581 | 13265.106 | -32768 | 67.215 | 81.826 | 1.22 | 1.788 | 1.244 | 2.068 | 2.057 | 2.116 | 23.976
2018-11-13 | 12:44 | 78.565 | 78.565 | 78.873 | 78.741 | 78.344 | 78.3 | 77.551 | 77.727 | 78.961 | 409 | 420 | 312 | 16558.986 | 15329.872 | 14096.052 | -32768 | 66.676 | 81.429 | 0.668 | 2.398 | 1.308 | 2.071 | 2.059 | 2.119 | 23.976
2018-11-13 | 12:44 | 78.961 | 78.961 | 79.27 | 79.049 | 78.344 | 78.609 | 77.683 | 77.86 | 79.094 | 431 | 426 | 307 | 16987.076 | 15544.122 | 13223.559 | -32768 | 66.587 | 81.429 | 1.498 | 1.014 | 1.444 | 2.075 | 2.061 | 2.121 | 23.976
2018-11-13 | 12:44 | 79.094 | 78.829 | 79.138 | 79.182 | 78.609 | 78.609 | 77.683 | 77.86 | 79.094 | 425 | 402 | 314 | 16753.572 | 14687.123 | 13514.39 | -32768 | 66.587 | 81.429 | 1.01 | 2.208 | 1.204 | 2.074 | 2.061 | 2.121 | 23.976
2018-11-13 | 12:45 | 79.226 | 79.138 | 79.534 | 79.27 | 78.433 | 78.697 | 77.551 | 78.124 | 79.226 | 440 | 438 | 347 | 17337.332 | 15972.622 | 14885.45 | -32768 | 66.272 | 82.09 | 1.346 | 1.542 | 1.568 | 2.078 | 2.064 | 2.122 | 23.978
2018-11-13 | 12:45 | 79.226 | 79.314 | 79.534 | 79.402 | 78.741 | 79.005 | 77.948 | 78.256 | 79.402 | 413 | 399 | 326 | 16286.564 | 14579.998 | 14012.957 | -32768 | 66.407 | 81.914 | 1.008 | 1.832 | 1.28 | 2.082 | 2.066 | 2.125 | 23.976
2018-11-13 | 12:45 | 79.226 | 79.314 | 79.534 | 79.402 | 78.741 | 79.005 | 77.948 | 78.388 | 79.402 | 418 | 422 | 327 | 16481.15 | 15401.289 | 14054.505 | -32768 | 66.407 | 81.914 | 1.008 | 1.832 | 1.28 | 2.082 | 2.066 | 2.125 | 23.976
2018-11-13 | 12:45 | 79.578 | 79.49 | 79.799 | 79.711 | 79.049 | 79.27 | 78.168 | 78.388 | 79.666 | 442 | 435 | 324 | 17415.166 | 15865.497 | 13929.862 | -32768 | 66.991 | 81.65 | 1.566 | 1.136 | 1.534 | 2.086 | 2.068 | 2.127 | 23.976
2018-11-13 | 12:45 | 79.578 | 79.49 | 79.799 | 79.711 | 79.049 | 79.27 | 78.168 | 78.388 | 79.666 | 442 | 435 | 324 | 17415.166 | 15865.497 | 13929.862 | -32768 | 66.991 | 81.65 | 0.99 | 2.37 | 0.942 | 2.086 | 2.068 | 2.127 | 23.976
2018-11-13 | 12:45 | 79.711 | 79.622 | 80.063 | 79.843 | 79.27 | 79.534 | 78.3 | 78.653 | 79.666 | 465 | 448 | 337 | 18310.264 | 16329.705 | 14469.978 | -32768 | 66.721 | 81.121 | 0.768 | 2.522 | 0.95 | 2.088 | 2.07 | 2.13 | 23.976
2018-11-13 | 12:45 | 79.887 | 80.019 | 79.975 | 80.151 | 79.138 | 79.666 | 78.477 | 78.697 | 79.799 | 414 | 408 | 328 | 16325.481 | 14901.373 | 14096.052 | -32768 | 66.901 | 82.443 | 0.756 | 2.404 | 0.782 | 2.091 | 2.073 | 2.133 | 23.976
2018-11-13 | 12:45 | 79.843 | 79.975 | 80.195 | 80.239 | 79.534 | 79.799 | 78.3 | 78.785 | 80.195 | 433 | 415 | 337 | 17064.91 | 15151.331 | 14469.978 | -32768 | 67.664 | 82.972 | 1.37 | 1.738 | 1.332 | 2.094 | 2.076 | 2.136 | 23.978
2018-11-13 | 12:45 | 79.843 | 79.975 | 80.328 | 80.239 | 79.27 | 79.666 | 78.3 | 78.917 | 80.239 | 429 | 438 | 325 | 17064.91 | 15151.331 | 14469.978 | -32768 | 67.664 | 83.06 | 0.966 | 1.464 | 1.468 | 2.093 | 2.075 | 2.135 | 23.976
2018-11-13 | 12:46 | 80.019 | 80.151 | 80.239 | 80.416 | 79.666 | 79.931 | 78.697 | 78.961 | 80.239 | 412 | 411 | 329 | 16247.646 | 15008.498 | 14137.6 | -32768 | 67.844 | 83.633 | 1.38 | 1.528 | 1.8 | 2.096 | 2.077 | 2.137 | 23.976
2018-11-13 | 12:46 | 80.019 | 80.151 | 80.239 | 80.416 | 79.666 | 79.931 | 78.741 | 78.961 | 80.239 | 412 | 411 | 329 | 16247.646 | 15008.498 | 14137.6 | -32768 | 67.844 | 83.633 | 1.072 | 2.28 | 1.404 | 2.096 | 2.077 | 2.137 | 23.978
2018-11-13 | 12:46 | 80.107 | 80.416 | 80.328 | 80.283 | 79.799 | 80.195 | 78.697 | 79.182 | 80.416 | 429 | 424 | 328 | 16909.24 | 15472.706 | 14096.052 | -32768 | 67.575 | 83.897 | 1.676 | 2.566 | 1.072 | 2.099 | 2.079 | 2.141 | 23.978
2018-11-13 | 12:46 | 80.107 | 80.416 | 80.328 | 80.283 | 79.799 | 80.195 | 78.697 | 79.182 | 80.416 | 429 | 424 | 328 | 16909.24 | 15472.706 | 14096.052 | -32768 | 67.575 | 83.897 | 1.676 | 2.566 | 1.072 | 2.1 | 2.079 | 2.14 | 23.978
2018-11-13 | 12:46 | 79.843 | 80.372 | 80.372 | 80.592 | 79.711 | 80.151 | 78.961 | 79.226 | 80.416 | 415 | 422 | 312 | 16364.398 | 15401.289 | 13431.295 | -32768 | 67.081 | 84.206 | 1.006 | 2.456 | 0.676 | 2.102 | 2.082 | 2.144 | 23.976
2018-11-13 | 12:46 | 79.843 | 80.372 | 80.372 | 80.592 | 79.843 | 80.019 | 78.961 | 79.358 | 80.548 | 442 | 422 | 316 | 17415.166 | 15401.289 | 13597.484 | -32768 | 67.081 | 84.206 | 1.302 | 1.474 | 1.478 | 2.102 | 2.082 | 2.144 | 23.976
2018-11-13 | 12:46 | 79.049 | 80.328 | 79.578 | 80.46 | 79.446 | 80.328 | 78.961 | 79.358 | 80.68 | 431 | 436 | 331 | 16987.076 | 15901.205 | 14220.694 | -32768 | 66.811 | 84.029 | 1.436 | 2.11 | 1.2 | 2.105 | 2.084 | 2.145 | 23.978
2018-11-13 | 12:46 | 79.049 | 80.328 | 79.182 | 80.46 | 78.917 | 80.195 | 78.961 | 79.358 | 80.68 | 409 | 409 | 316 | 16130.895 | 14937.081 | 13597.484 | -32768 | 66.811 | 84.029 | 1.354 | 1.632 | 1.354 | 2.106 | 2.085 | 2.146 | 23.976
2018-11-13 | 12:46 | 77.727 | 79.622 | 77.86 | 79.975 | 77.948 | 80.019 | 79.094 | 79.358 | 80.283 | 436 | 413 | 331 | 17181.662 | 15079.914 | 14220.694 | -32768 | 66.856 | 83.765 | 1.058 | 2.066 | 1.276 | 2.108 | 2.087 | 2.148 | 23.976
2018-11-13 | 12:46 | 76.582 | 78.697 | 76.934 | 79.138 | 76.89 | 79.402 | 79.005 | 79.094 | 80.283 | 400 | 400 | 346 | 15780.64 | 14615.706 | 14843.903 | -32768 | 66.811 | 83.897 | 1.022 | 1.098 | 1.678 | 2.111 | 2.088 | 2.151 | 23.976
2018-11-13 | 12:46 | 76.582 | 78.697 | 76.537 | 79.138 | 76.405 | 79.27 | 79.005 | 79.094 | 79.887 | 427 | 433 | 322 | 16831.406 | 15794.08 | 13846.769 | -32768 | 66.811 | 83.897 | 1.154 | 1.768 | 1.266 | 2.111 | 2.089 | 2.151 | 23.976
2018-11-13 | 12:47 | 75.479 | 77.948 | 75.744 | 78.256 | 75.389 | 78.256 | 78.565 | 78.565 | 79.622 | 436 | 432 | 326 | 17181.662 | 15758.372 | 14012.957 | -32768 | 66.721 | 83.368 | 1.086 | 1.386 | 1.578 | 2.115 | 2.09 | 2.153 | 23.976
2018-11-13 | 12:47 | 75.479 | 77.948 | 75.744 | 78.256 | 75.389 | 78.256 | 78.565 | 78.565 | 79.622 | 436 | 432 | 326 | 17181.662 | 15758.372 | 14012.957 | -32768 | 66.721 | 83.368 | 1.086 | 1.386 | 1.578 | 2.115 | 2.09 | 2.153 | 23.976
2018-11-13 | 12:47 | 74.625 | 76.89 | 74.85 | 77.419 | 74.67 | 77.595 | 78.741 | 77.948 | 78.961 | 420 | 433 | 327 | 16558.986 | 15794.08 | 14054.505 | -32768 | 67.62 | 83.412 | 0.458 | 1.95 | 1.792 | 2.116 | 2.093 | 2.156 | 23.978
2018-11-13 | 12:47 | 74.625 | 76.89 | 74.85 | 77.419 | 74.67 | 77.595 | 78.741 | 77.948 | 78.961 | 420 | 433 | 327 | 16558.986 | 15794.08 | 14054.505 | -32768 | 67.62 | 83.412 | 0.458 | 1.95 | 1.792 | 2.116 | 2.093 | 2.156 | 23.978
2018-11-13 | 12:47 | 74.041 | 75.965 | 74.446 | 76.537 | 73.862 | 76.934 | 78.477 | 77.683 | 78.433 | 402 | 426 | 328 | 15858.474 | 15544.122 | 14096.052 | -32768 | 67.799 | 82.575 | 1.562 | 1.134 | 1.282 | 2.119 | 2.095 | 2.159 | 23.976
2018-11-13 | 12:47 | 74.041 | 75.965 | 74.446 | 76.537 | 73.862 | 76.934 | 78.212 | 77.683 | 78.433 | 402 | 426 | 328 | 15858.474 | 15544.122 | 14096.052 | -32768 | 67.799 | 82.575 | 0.796 | 1.772 | 1.878 | 2.12 | 2.095 | 2.159 | 23.978
2018-11-13 | 12:47 | 73.772 | 75.479 | 74.311 | 76.009 | 73.637 | 76.009 | 78.212 | 77.154 | 77.771 | 433 | 426 | 350 | 17064.91 | 15544.122 | 15010.093 | -32768 | 67.53 | 81.606 | 0.846 | 2.332 | 1.652 | 2.121 | 2.097 | 2.161 | 23.976
2018-11-13 | 12:47 | 73.637 | 75.029 | 73.772 | 75.434 | 73.188 | 75.479 | 77.948 | 76.89 | 77.199 | 434 | 431 | 321 | 17103.828 | 15722.664 | 13805.221 | -32768 | 67.889 | 80.9 | 1.192 | 1.664 | 1.504 | 2.125 | 2.098 | 2.163 | 23.976
2018-11-13 | 12:47 | 73.323 | 74.446 | 73.772 | 74.58 | 73.188 | 74.76 | 77.507 | 76.493 | 76.802 | 439 | 444 | 318 | 17298.414 | 16186.872 | 13680.579 | -32768 | 67.979 | 80.636 | 1.206 | 1.838 | 1.242 | 2.127 | 2.1 | 2.165 | 23.978
2018-11-13 | 12:47 | 73.323 | 74.446 | 73.772 | 74.85 | 73.188 | 74.76 | 77.375 | 76.493 | 76.802 | 439 | 444 | 318 | 17298.414 | 16186.872 | 13680.579 | -32768 | 67.979 | 80.636 | 1.09 | 1.396 | 1.47 | 2.126 | 2.1 | 2.165 | 23.978
2018-11-13 | 12:47 | 73.458 | 74.401 | 73.368 | 74.715 | 73.098 | 74.401 | 77.507 | 76.229 | 76.273 | 423 | 442 | 315 | 16675.736 | 16115.455 | 13555.938 | -32768 | 67.844 | 80.504 | 0.748 | 1.404 | 1.06 | 2.129 | 2.103 | 2.169 | 23.978
2018-11-13 | 12:47 | 73.458 | 74.131 | 73.368 | 74.446 | 73.098 | 74.401 | 77.243 | 75.965 | 76.273 | 418 | 432 | 313 | 16481.15 | 15758.372 | 13472.843 | -32768 | 67.844 | 80.504 | 1.464 | 1.308 | 1.6 | 2.128 | 2.101 | 2.168 | 23.978
2018-11-13 | 12:48 | 73.188 | 74.086 | 73.233 | 74.266 | 72.964 | 74.311 | 77.375 | 75.965 | 76.141 | 439 | 461 | 351 | 17298.414 | 16793.912 | 15051.64 | -32768 | 68.877 | 80.504 | 0.824 | 2.082 | 1.368 | 2.131 | 2.104 | 2.171 | 23.978
2018-11-13 | 12:48 | 73.188 | 74.086 | 73.233 | 74.266 | 72.964 | 74.311 | 77.375 | 75.965 | 76.141 | 439 | 461 | 351 | 17298.414 | 16793.912 | 15051.64 | -32768 | 68.877 | 80.504 | 1.602 | 1.4 | 1.81 | 2.131 | 2.104 | 2.171 | 23.976
2018-11-13 | 12:48 | 73.098 | 73.817 | 73.278 | 74.131 | 72.694 | 74.041 | 77.154 | 75.744 | 75.876 | 416 | 423 | 315 | 16403.316 | 15436.997 | 13555.938 | -32768 | 68.608 | 80.504 | 0.888 | 2.898 | 0.916 | 2.132 | 2.106 | 2.173 | 23.976
2018-11-13 | 12:48 | 73.098 | 73.817 | 73.278 | 74.131 | 72.694 | 74.041 | 77.154 | 75.744 | 75.876 | 416 | 423 | 315 | 16403.316 | 15436.997 | 13555.938 | -32768 | 68.608 | 80.504 | 1.346 | 1.594 | 1.754 | 2.132 | 2.105 | 2.173 | 23.978
2018-11-13 | 12:48 | 72.784 | 73.592 | 73.278 | 73.862 | 72.739 | 73.907 | 77.11 | 75.744 | 75.744 | 388 | 401 | 323 | 15313.632 | 14651.415 | 13888.315 | -32768 | 67.799 | 80.328 | 1.176 | 1.292 | 1.774 | 2.134 | 2.107 | 2.174 | 23.976
2018-11-13 | 12:48 | 72.919 | 73.592 | 73.143 | 73.997 | 72.604 | 73.907 | 77.11 | 75.744 | 75.744 | 420 | 412 | 316 | 16558.986 | 15044.206 | 13597.484 | -32768 | 67.934 | 80.46 | 0.892 | 1.824 | 1.22 | 2.134 | 2.106 | 2.173 | 23.976
2018-11-13 | 12:48 | 72.649 | 73.278 | 73.053 | 73.862 | 72.559 | 73.637 | 76.714 | 75.656 | 75.209 | 412 | 430 | 333 | 16247.646 | 15686.955 | 14303.788 | -32768 | 67.664 | 80.636 | 0.9 | 2.56 | 1.38 | 2.137 | 2.109 | 2.176 | 23.978
2018-11-13 | 12:48 | 72.155 | 73.323 | 72.739 | 73.547 | 72.021 | 73.503 | 76.89 | 75.612 | 75.389 | 401 | 418 | 324 | 15819.557 | 15258.456 | 13929.862 | -32768 | 67.62 | 81.429 | 0.584 | 2.1 | 1.202 | 2.137 | 2.109 | 2.178 | 23.976
2018-11-13 | 12:48 | 72.155 | 73.323 | 72.739 | 73.547 | 72.021 | 73.503 | 76.89 | 75.612 | 75.389 | 401 | 418 | 324 | 15819.557 | 15258.456 | 13929.862 | -32768 | 67.62 | 81.429 | 1.478 | 1.132 | 1.798 | 2.137 | 2.109 | 2.178 | 23.976
2018-11-13 | 12:48 | 72.021 | 73.053 | 72.245 | 73.458 | 72.021 | 73.233 | 76.493 | 75.524 | 75.029 | 410 | 420 | 329 | 16169.812 | 15329.872 | 14137.6 | -32768 | 67.799 | 81.165 | 1.112 | 2.006 | 1.172 | 2.139 | 2.111 | 2.179 | 23.976
2018-11-13 | 12:48 | 72.155 | 73.053 | 72.245 | 73.458 | 72.021 | 73.233 | 76.493 | 75.524 | 75.164 | 440 | 457 | 339 | 17337.332 | 16651.078 | 14553.072 | -32768 | 67.934 | 81.297 | 1.678 | 1.338 | 1.068 | 2.139 | 2.109 | 2.178 | 23.976
2018-11-13 | 12:49 | 71.392 | 72.784 | 71.661 | 73.053 | 71.527 | 72.739 | 76.67 | 75.389 | 75.029 | 425 | 410 | 327 | 16753.572 | 14972.789 | 14054.505 | -32768 | 67.26 | 80.724 | 1.236 | 1.72 | 1.26 | 2.139 | 2.11 | 2.18 | 23.976
2018-11-13 | 12:49 | 71.392 | 72.784 | 71.661 | 73.053 | 71.527 | 72.739 | 76.67 | 75.389 | 75.029 | 425 | 410 | 327 | 16753.572 | 14972.789 | 14054.505 | -32768 | 67.26 | 80.724 | 0.684 | 2.214 | 0.824 | 2.139 | 2.11 | 2.18 | 23.976
2018-11-13 | 12:49 | 71.347 | 72.425 | 71.571 | 72.649 | 70.988 | 72.604 | 76.493 | 75.119 | 74.535 | 428 | 427 | 316 | 16870.324 | 15579.83 | 13597.484 | -32768 | 67.664 | 80.239 | 1.068 | 1.566 | 1.644 | 2.142 | 2.113 | 2.182 | 23.976
2018-11-13 | 12:49 | 70.718 | 71.976 | 71.167 | 71.976 | 70.673 | 72.11 | 76.273 | 74.715 | 74.266 | 429 | 437 | 300 | 16909.24 | 15936.913 | 12932.728 | -32768 | 68.069 | 81.077 | 0.84 | 1.912 | 1.652 | 2.141 | 2.112 | 2.182 | 23.976
2018-11-13 | 12:49 | 70.583 | 71.751 | 70.718 | 72.11 | 70.269 | 72.065 | 76.273 | 74.67 | 73.997 | 419 | 435 | 363 | 16520.068 | 15865.497 | 15550.207 | -32768 | 68.742 | 81.606 | 1.136 | 1.546 | 1.264 | 2.141 | 2.113 | 2.184 | 23.976
2018-11-13 | 12:49 | 70.449 | 71.482 | 70.718 | 71.976 | 70.045 | 72.065 | 76.273 | 74.67 | 73.997 | 417 | 407 | 332 | 16442.234 | 14865.664 | 14262.241 | -32768 | 68.608 | 81.606 | 1.338 | 1.92 | 1.644 | 2.142 | 2.114 | 2.185 | 23.976
2018-11-13 | 12:49 | 70.314 | 71.347 | 70.583 | 71.616 | 69.955 | 71.661 | 75.876 | 74.401 | 73.592 | 405 | 425 | 332 | 17998.926 | 15901.205 | 14137.6 | -32768 | 67.979 | 81.121 | 1.394 | 1.844 | 1.614 | 2.142 | 2.113 | 2.184 | 23.976
2018-11-13 | 12:49 | 70.179 | 71.077 | 70.359 | 71.302 | 69.685 | 71.392 | 76.009 | 74.176 | 73.547 | 415 | 426 | 346 | 16364.398 | 15544.122 | 14843.903 | -32768 | 69.012 | 81.077 | 1.368 | 1.292 | 1.372 | 2.143 | 2.113 | 2.185 | 23.978
2018-11-13 | 12:49 | 69.91 | 71.077 | 70.359 | 71.302 | 69.685 | 71.392 | 76.009 | 74.041 | 73.547 | 432 | 427 | 351 | 17025.992 | 15579.83 | 15051.64 | -32768 | 69.146 | 80.856 | 1.452 | 1.634 | 1.642 | 2.143 | 2.114 | 2.186 | 23.978
2018-11-13 | 12:49 | 69.775 | 70.673 | 69.82 | 71.122 | 69.371 | 70.853 | 75.876 | 74.041 | 73.278 | 425 | 413 | 330 | 15819.557 | 15044.206 | 13555.938 | -32768 | 69.371 | 80.46 | 1.308 | 1.386 | 1.584 | 2.144 | 2.114 | 2.186 | 23.978
2018-11-13 | 12:50 | 69.506 | 70.359 | 69.551 | 70.673 | 69.146 | 70.718 | 75.479 | 73.637 | 72.874 | 412 | 421 | 318 | 16247.646 | 15365.581 | 13680.579 | -32768 | 69.057 | 79.931 | 1.558 | 1.73 | 1.392 | 2.144 | 2.115 | 2.187 | 23.976
2018-11-13 | 12:50 | 69.102 | 70.359 | 69.551 | 70.673 | 69.146 | 70.718 | 75.479 | 73.637 | 72.874 | 412 | 421 | 318 | 16247.646 | 15365.581 | 13680.579 | -32768 | 68.787 | 79.931 | 1.196 | 1.788 | 1.206 | 2.143 | 2.115 | 2.187 | 23.976
2018-11-13 | 12:50 | 69.102 | 70.134 | 69.371 | 70.359 | 68.832 | 70.314 | 75.479 | 73.592 | 72.784 | 424 | 452 | 322 | 16714.654 | 16472.537 | 13846.769 | -32768 | 68.608 | 79.402 | 1.094 | 1.768 | 1.602 | 2.144 | 2.116 | 2.188 | 23.978
2018-11-13 | 12:50 | 68.877 | 69.955 | 69.281 | 70 | 68.697 | 70.045 | 75.389 | 73.503 | 71.976 | 427 | 439 | 320 | 16831.406 | 16008.33 | 13763.674 | -32768 | 68.383 | 79.534 | 1.14 | 1.808 | 1.406 | 2.144 | 2.117 | 2.189 | 23.976
2018-11-13 | 12:50 | 68.608 | 69.73 | 69.146 | 69.82 | 68.608 | 69.775 | 75.119 | 73.098 | 72.021 | 404 | 415 | 324 | 15936.309 | 15151.331 | 13929.862 | -32768 | 69.146 | 79.446 | 1.142 | 1.61 | 1.348 | 2.145 | 2.116 | 2.189 | 23.976
2018-11-13 | 12:50 | 68.608 | 69.73 | 68.877 | 69.82 | 68.608 | 69.64 | 75.119 | 72.964 | 72.155 | 405 | 416 | 357 | 15936.309 | 15151.331 | 13929.862 | -32768 | 69.146 | 79.446 | 1.362 | 1.74 | 1.664 | 2.145 | 2.116 | 2.189 | 23.978
2018-11-13 | 12:50 | 68.473 | 69.461 | 68.877 | 69.73 | 68.293 | 69.64 | 74.715 | 72.829 | 71.931 | 428 | 438 | 342 | 16870.324 | 15972.622 | 14677.714 | -32768 | 69.326 | 79.446 | 1.376 | 1.798 | 1.34 | 2.144 | 2.117 | 2.189 | 23.976
2018-11-13 | 12:50 | 68.338 | 69.191 | 68.473 | 69.371 | 68.069 | 69.236 | 74.715 | 72.829 | 71.661 | 420 | 444 | 350 | 16558.986 | 16186.872 | 15010.093 | -32768 | 68.428 | 79.182 | 1.64 | 1.274 | 1.482 | 2.145 | 2.117 | 2.189 | 23.978
2018-11-13 | 12:50 | 68.338 | 69.191 | 68.473 | 69.506 | 68.069 | 69.236 | 74.715 | 72.829 | 71.661 | 420 | 444 | 350 | 16558.986 | 16186.872 | 15010.093 | -32768 | 68.428 | 79.182 | 1.412 | 1.306 | 1.432 | 2.145 | 2.118 | 2.19 | 23.978
2018-11-13 | 12:51 | 68.203 | 68.922 | 68.338 | 69.191 | 67.889 | 69.146 | 74.715 | 72.559 | 71.392 | 438 | 438 | 301 | 17259.496 | 15972.622 | 12974.275 | -32768 | 67.979 | 78.124 | 1.06 | 1.506 | 1.208 | 2.145 | 2.118 | 2.19 | 23.978
2018-11-13 | 12:51 | 67.799 | 68.832 | 68.338 | 68.922 | 67.799 | 68.742 | 74.311 | 72.425 | 71.033 | 409 | 413 | 344 | 16130.895 | 15079.914 | 14760.809 | -32768 | 67.709 | 77.727 | 0.75 | 2.256 | 0.838 | 2.144 | 2.118 | 2.19 | 23.978
2018-11-13 | 12:51 | 67.709 | 68.563 | 67.799 | 68.832 | 67.395 | 68.877 | 74.491 | 72.335 | 71.077 | 425 | 428 | 332 | 16597.902 | 15544.122 | 14220.694 | -32768 | 68.024 | 78.124 | 1.272 | 1.542 | 1.188 | 2.144 | 2.117 | 2.19 | 23.976
2018-11-13 | 12:51 | 67.709 | 68.563 | 67.799 | 68.832 | 67.395 | 68.877 | 74.491 | 72.335 | 71.077 | 425 | 428 | 332 | 16597.902 | 15544.122 | 14220.694 | -32768 | 67.889 | 78.256 | 1.066 | 1.54 | 1.724 | 2.146 | 2.119 | 2.19 | 23.976
2018-11-13 | 12:51 | 67.26 | 68.383 | 67.844 | 68.338 | 67.395 | 68.338 | 74.176 | 72.2 | 70.808 | 441 | 417 | 351 | 17103.828 | 16186.872 | 14012.957 | -32768 | 67.934 | 77.331 | 1.29 | 1.75 | 1.742 | 2.145 | 2.119 | 2.19 | 23.976
2018-11-13 | 12:51 | 67.44 | 68.024 | 67.709 | 68.473 | 67.126 | 68.338 | 74.356 | 72.065 | 70.898 | 447 | 442 | 312 | 17609.752 | 16115.455 | 13431.295 | -32768 | 67.26 | 77.11 | 0.638 | 2.004 | 1.176 | 2.144 | 2.119 | 2.191 | 23.976
2018-11-13 | 12:51 | 67.126 | 68.069 | 67.485 | 68.293 | 66.721 | 68.158 | 73.772 | 71.706 | 70.763 | 452 | 431 | 326 | 17804.34 | 15722.664 | 14012.957 | -32768 | 66.811 | 76.934 | 1.044 | 1.658 | 1.216 | 2.144 | 2.119 | 2.191 | 23.976
2018-11-13 | 12:51 | 67.126 | 68.069 | 67.62 | 68.293 | 66.991 | 68.203 | 73.772 | 71.841 | 70.763 | 426 | 434 | 313 | 16792.488 | 15829.789 | 13472.843 | -32768 | 66.811 | 76.934 | 1.006 | 1.824 | 1.546 | 2.144 | 2.118 | 2.189 | 23.976
2018-11-13 | 12:51 | 66.587 | 67.754 | 67.081 | 67.979 | 66.721 | 67.889 | 73.907 | 71.571 | 70.449 | 449 | 453 | 309 | 17687.588 | 16508.246 | 13306.653 | -32768 | 66.362 | 76.802 | 0.98 | 1.662 | 1.488 | 2.144 | 2.118 | 2.189 | 23.978
2018-11-13 | 12:52 | 66.721 | 67.53 | 66.946 | 67.844 | 66.317 | 67.709 | 73.907 | 71.437 | 70.179 | 421 | 420 | 325 | 16597.902 | 15329.872 | 13971.41 | -32768 | 65.958 | 76.89 | 1.416 | 1.928 | 1.308 | 2.143 | 2.116 | 2.188 | 23.978
2018-11-13 | 12:52 | 66.721 | 67.53 | 66.946 | 67.844 | 66.317 | 67.709 | 73.907 | 71.437 | 70.179 | 419 | 412 | 319 | 16520.068 | 15044.206 | 13722.126 | -32768 | 65.958 | 76.89 | 1.416 | 1.928 | 1.308 | 2.143 | 2.116 | 2.188 | 23.978
2018-11-13 | 12:52 | 66.317 | 67.126 | 66.497 | 67.44 | 66.182 | 67.395 | 73.368 | 71.122 | 69.91 | 404 | 411 | 336 | 15936.309 | 15008.498 | 14428.431 | -32768 | 65.419 | 76.537 | 1.016 | 1.658 | 1.378 | 2.143 | 2.116 | 2.188 | 23.978
2018-11-13 | 12:52 | 66.048 | 66.856 | 66.407 | 67.036 | 65.644 | 67.305 | 73.233 | 71.167 | 69.596 | 416 | 447 | 317 | 16403.316 | 16293.996 | 13639.031 | -32768 | 65.284 | 76.802 | 1.08 | 1.472 | 1.88 | 2.142 | 2.116 | 2.187 | 23.978
2018-11-13 | 12:52 | 66.048 | 66.991 | 66.272 | 67.036 | 65.644 | 67.17 | 73.233 | 71.167 | 69.73 | 432 | 416 | 324 | 17025.992 | 15187.039 | 13929.862 | -32768 | 65.015 | 76.978 | 1.008 | 1.456 | 2.004 | 2.142 | 2.116 | 2.187 | 23.976
2018-11-13 | 12:52 | 65.554 | 66.587 | 66.272 | 66.766 | 65.644 | 66.901 | 73.413 | 70.898 | 69.596 | 413 | 411 | 347 | 16286.564 | 15008.498 | 14885.45 | -32768 | 64.341 | 76.934 | 1.118 | 1.67 | 1.486 | 2.141 | 2.115 | 2.186 | 23.978
2018-11-13 | 12:52 | 65.554 | 66.587 | 66.272 | 66.766 | 65.644 | 66.901 | 73.278 | 70.898 | 69.596 | 413 | 411 | 347 | 16286.564 | 15008.498 | 14885.45 | -32768 | 64.341 | 76.934 | 1.118 | 1.67 | 1.486 | 2.141 | 2.115 | 2.186 | 23.978
2018-11-13 | 12:52 | 65.194 | 66.452 | 65.868 | 66.542 | 65.239 | 66.587 | 73.188 | 70.763 | 69.281 | 435 | 454 | 317 | 17142.744 | 16543.955 | 13639.031 | -32768 | 64.072 | 77.375 | 0.888 | 1.47 | 1.35 | 2.141 | 2.114 | 2.185 | 23.976
2018-11-13 | 12:52 | 65.464 | 66.452 | 65.868 | 66.542 | 65.239 | 66.587 | 73.188 | 70.763 | 69.281 | 414 | 412 | 311 | 16325.481 | 15044.206 | 13389.748 | -32768 | 64.251 | 77.243 | 0.888 | 1.47 | 1.35 | 2.141 | 2.114 | 2.185 | 23.976
2018-11-13 | 12:52 | 65.329 | 66.093 | 65.733 | 66.452 | 64.97 | 66.362 | 73.053 | 70.494 | 69.057 | 438 | 433 | 327 | 17259.496 | 15794.08 | 14054.505 | -32768 | 64.431 | 77.727 | 1.352 | 1.712 | 1.504 | 2.141 | 2.114 | 2.184 | 23.978
2018-11-13 | 12:52 | 65.329 | 66.093 | 65.733 | 66.452 | 64.97 | 66.362 | 73.053 | 70.494 | 69.057 | 438 | 433 | 327 | 17259.496 | 15794.08 | 14054.505 | -32768 | 64.431 | 77.727 | 1.352 | 1.712 | 1.504 | 2.141 | 2.114 | 2.184 | 23.978
2018-11-13 | 12:53 | 65.015 | 66.093 | 65.464 | 66.317 | 64.97 | 66.227 | 72.604 | 70.359 | 68.652 | 419 | 413 | 342 | 16520.068 | 15079.914 | 14677.714 | -32768 | 64.296 | 77.904 | 1.188 | 1.946 | 1.056 | 2.14 | 2.113 | 2.183 | 23.976
2018-11-13 | 12:53 | 65.015 | 66.093 | 65.464 | 66.317 | 64.97 | 66.227 | 72.604 | 70.359 | 68.832 | 438 | 431 | 348 | 17259.496 | 15722.664 | 14926.998 | -32768 | 64.296 | 77.904 | 1.13 | 1.912 | 1.276 | 2.14 | 2.114 | 2.184 | 23.976
2018-11-13 | 12:53 | 64.79 | 65.778 | 65.329 | 66.048 | 64.88 | 65.823 | 72.784 | 70.359 | 68.563 | 412 | 414 | 338 | 16247.646 | 15115.623 | 14511.525 | -32768 | 63.892 | 77.771 | 1.272 | 2.344 | 1.394 | 2.138 | 2.112 | 2.183 | 23.976
2018-11-13 | 12:53 | 64.79 | 65.778 | 65.194 | 66.048 | 64.745 | 65.958 | 72.649 | 69.955 | 68.563 | 401 | 394 | 334 | 15819.557 | 14401.457 | 14345.336 | -32768 | 63.892 | 77.771 | 1.474 | 1.792 | 0.886 | 2.138 | 2.113 | 2.184 | 23.978
2018-11-13 | 12:53 | 64.79 | 65.554 | 65.194 | 65.778 | 64.341 | 65.599 | 72.515 | 70.09 | 68.158 | 412 | 423 | 330 | 16247.646 | 15436.997 | 14179.146 | -32768 | 64.566 | 77.904 | 1.212 | 1.73 | 1.742 | 2.137 | 2.111 | 2.182 | 23.976
2018-11-13 | 12:53 | 64.79 | 65.554 | 65.194 | 65.778 | 64.341 | 65.599 | 72.515 | 70.09 | 68.158 | 412 | 423 | 330 | 16247.646 | 15436.997 | 14179.146 | -32768 | 64.566 | 77.904 | 1.212 | 1.73 | 1.742 | 2.137 | 2.112 | 2.182 | 23.976
2018-11-13 | 12:53 | 64.431 | 65.284 | 64.925 | 65.644 | 64.476 | 65.464 | 72.559 | 69.82 | 68.293 | 435 | 444 | 327 | 15936.309 | 15115.623 | 13846.769 | -32768 | 64.296 | 78.036 | 1.208 | 1.39 | 1.646 | 2.136 | 2.11 | 2.182 | 23.978
2018-11-13 | 12:53 | 64.701 | 65.284 | 64.925 | 65.599 | 64.476 | 65.464 | 72.559 | 69.82 | 68.293 | 435 | 444 | 327 | 17142.744 | 16186.872 | 14054.505 | -32768 | 64.251 | 78.168 | 1.134 | 1.7 | 1.434 | 2.137 | 2.111 | 2.18 | 23.976
2018-11-13 | 12:53 | 64.566 | 65.419 | 64.925 | 65.464 | 64.072 | 65.329 | 72.29 | 69.685 | 68.069 | 430 | 421 | 327 | 16948.158 | 15365.581 | 14054.505 | -32768 | 65.733 | 78.961 | 0.688 | 2.274 | 1.496 | 2.136 | 2.109 | 2.18 | 23.978
2018-11-13 | 12:53 | 64.162 | 65.15 | 64.79 | 65.06 | 63.937 | 65.15 | 72.021 | 69.551 | 67.934 | 430 | 425 | 327 | 16948.158 | 15508.414 | 14054.505 | -32768 | 65.599 | 79.49 | 0.98 | 1.804 | 1.2 | 2.135 | 2.109 | 2.178 | 23.976
2018-11-13 | 12:53 | 64.162 | 65.15 | 64.79 | 65.464 | 63.937 | 65.15 | 72.021 | 69.551 | 67.934 | 430 | 425 | 327 | 16948.158 | 15508.414 | 14054.505 | -32768 | 65.599 | 79.49 | 1.244 | 1.91 | 1.166 | 2.135 | 2.109 | 2.177 | 23.978
2018-11-13 | 12:54 | 64.296 | 65.15 | 64.701 | 65.374 | 64.072 | 65.194 | 72.155 | 69.461 | 67.844 | 429 | 451 | 319 | 16909.24 | 16436.83 | 13722.126 | -32768 | 65.374 | 80.68 | 1.02 | 2.422 | 1.002 | 2.135 | 2.11 | 2.178 | 23.976
2018-11-13 | 12:54 | 64.296 | 65.15 | 64.701 | 65.374 | 64.072 | 65.194 | 72.155 | 69.461 | 67.575 | 429 | 451 | 319 | 16909.24 | 16436.83 | 13722.126 | -32768 | 65.374 | 80.68 | 1.02 | 2.422 | 1.002 | 2.135 | 2.11 | 2.178 | 23.976
2018-11-13 | 12:54 | 64.117 | 64.88 | 64.296 | 65.06 | 63.713 | 64.79 | 72.021 | 69.326 | 67.754 | 428 | 407 | 332 | 18076.76 | 16472.537 | 14096.052 | -32768 | 65.464 | 80.812 | 1.146 | 2.194 | 1.126 | 2.133 | 2.107 | 2.177 | 23.978
2018-11-13 | 12:54 | 63.892 | 64.88 | 64.296 | 64.925 | 63.713 | 64.79 | 72.021 | 69.326 | 67.754 | 428 | 407 | 332 | 16870.324 | 14865.664 | 14262.241 | -32768 | 65.464 | 80.812 | 1.374 | 1.8 | 1.056 | 2.134 | 2.108 | 2.176 | 23.976
2018-11-13 | 12:54 | 64.117 | 64.611 | 64.296 | 64.97 | 63.668 | 64.835 | 71.841 | 69.326 | 67.62 | 411 | 412 | 343 | 16208.729 | 15044.206 | 14719.262 | -32768 | 65.644 | 80.724 | 1.376 | 1.62 | 1.362 | 2.132 | 2.106 | 2.174 | 23.978
2018-11-13 | 12:54 | 63.713 | 64.611 | 64.296 | 64.97 | 63.668 | 64.835 | 71.841 | 69.326 | 67.62 | 411 | 412 | 343 | 16208.729 | 15044.206 | 14719.262 | -32768 | 65.644 | 80.724 | 0.918 | 2.452 | 1.058 | 2.134 | 2.107 | 2.175 | 23.976
2018-11-13 | 12:54 | 63.892 | 64.521 | 64.296 | 64.835 | 63.443 | 64.521 | 71.751 | 69.057 | 67.35 | 411 | 429 | 320 | 16208.729 | 15651.247 | 13763.674 | -32768 | 65.913 | 81.077 | 1.232 | 1.986 | 1.766 | 2.133 | 2.107 | 2.174 | 23.976
2018-11-13 | 12:54 | 63.892 | 64.521 | 64.296 | 64.835 | 63.443 | 64.656 | 71.751 | 69.057 | 67.35 | 417 | 404 | 313 | 16442.234 | 14758.54 | 13472.843 | -32768 | 65.913 | 81.077 | 1.232 | 1.986 | 1.766 | 2.131 | 2.105 | 2.173 | 23.976
2018-11-13 | 12:54 | 63.488 | 64.296 | 64.027 | 64.431 | 63.308 | 64.476 | 71.347 | 68.787 | 67.35 | 441 | 454 | 316 | 17376.248 | 16543.955 | 13597.484 | -32768 | 66.452 | 80.856 | 0.882 | 1.616 | 1.078 | 2.13 | 2.105 | 2.173 | 23.978
2018-11-13 | 12:54 | 63.488 | 64.251 | 63.757 | 64.476 | 62.994 | 64.521 | 71.616 | 68.787 | 67.126 | 432 | 427 | 337 | 17025.992 | 15579.83 | 14469.978 | -32768 | 66.227 | 81.253 | 1.504 | 1.568 | 1.536 | 2.13 | 2.104 | 2.172 | 23.978
2018-11-13 | 12:54 | 63.398 | 64.251 | 63.757 | 64.476 | 62.994 | 64.521 | 71.616 | 68.652 | 67.126 | 398 | 407 | 315 | 15702.805 | 14865.664 | 13555.938 | -32768 | 66.227 | 81.517 | 0.998 | 1.61 | 0.698 | 2.13 | 2.104 | 2.17 | 23.976
2018-11-13 | 12:55 | 63.084 | 63.982 | 63.623 | 64.162 | 62.994 | 64.296 | 71.347 | 68.787 | 66.991 | 400 | 395 | 320 | 15780.64 | 14437.165 | 13763.674 | -32768 | 65.509 | 80.989 | 1.734 | 1.092 | 1.72 | 2.13 | 2.104 | 2.17 | 23.978
2018-11-13 | 12:55 | 63.084 | 63.937 | 63.623 | 64.117 | 62.769 | 64.162 | 70.943 | 68.518 | 66.452 | 447 | 437 | 317 | 17609.752 | 15936.913 | 13639.031 | -32768 | 65.733 | 81.826 | 1.232 | 2.176 | 1.248 | 2.128 | 2.102 | 2.169 | 23.976
2018-11-13 | 12:55 | 63.084 | 63.847 | 63.533 | 64.072 | 62.769 | 63.937 | 70.943 | 68.563 | 66.497 | 419 | 423 | 320 | 16520.068 | 15436.997 | 13763.674 | -32768 | 66.093 | 81.517 | 0.836 | 1.852 | 1.614 | 2.126 | 2.1 | 2.167 | 23.976
2018-11-13 | 12:55 | 63.084 | 63.847 | 63.533 | 64.072 | 62.769 | 63.937 | 70.943 | 68.563 | 66.497 | 419 | 423 | 320 | 16520.068 | 15436.997 | 13763.674 | -32768 | 66.093 | 81.517 | 1.224 | 1.452 | 1.456 | 2.126 | 2.1 | 2.167 | 23.976
2018-11-13 | 12:55 | 62.859 | 63.713 | 63.084 | 63.802 | 62.68 | 63.713 | 70.718 | 68.248 | 66.452 | 407 | 410 | 326 | 16053.061 | 14972.789 | 14012.957 | -32768 | 65.688 | 80.504 | 0.946 | 2.034 | 1.154 | 2.123 | 2.099 | 2.165 | 23.976
2018-11-13 | 12:55 | 62.859 | 63.713 | 63.084 | 63.802 | 62.68 | 63.757 | 70.718 | 68.383 | 66.452 | 420 | 428 | 331 | 16558.986 | 15615.539 | 14220.694 | -32768 | 65.688 | 80.504 | 0.946 | 2.034 | 1.154 | 2.123 | 2.099 | 2.165 | 23.976
2018-11-13 | 12:55 | 62.68 | 63.488 | 63.084 | 63.668 | 62.365 | 63.353 | 70.673 | 68.248 | 66.362 | 420 | 446 | 312 | 16558.986 | 16258.288 | 13431.295 | -32768 | 65.823 | 80.372 | 1.33 | 1.862 | 0.962 | 2.12 | 2.098 | 2.164 | 23.978
2018-11-13 | 12:55 | 62.59 | 63.353 | 62.859 | 63.443 | 62.231 | 63.353 | 70.718 | 68.024 | 66.093 | 427 | 416 | 322 | 16831.406 | 15187.039 | 13846.769 | -32768 | 66.407 | 81.165 | 1.512 | 0.926 | 1.12 | 2.116 | 2.097 | 2.164 | 23.976
2018-11-13 | 12:55 | 62.59 | 63.353 | 62.859 | 63.488 | 62.231 | 63.353 | 70.718 | 68.024 | 66.093 | 427 | 416 | 322 | 16831.406 | 15187.039 | 13846.769 | -32768 | 66.407 | 81.165 | 1.26 | 1.83 | 1.076 | 2.116 | 2.097 | 2.164 | 23.978
2018-11-13 | 12:56 | 62.275 | 63.174 | 62.725 | 63.353 | 62.096 | 63.263 | 70.134 | 67.754 | 66.003 | 419 | 426 | 319 | 16520.068 | 15544.122 | 13722.126 | -32768 | 66.048 | 81.165 | 1.15 | 1.742 | 1.616 | 2.112 | 2.094 | 2.163 | 23.976
2018-11-13 | 12:56 | 62.41 | 62.904 | 62.725 | 62.994 | 62.006 | 62.994 | 70.134 | 67.62 | 65.644 | 427 | 427 | 323 | 16831.406 | 15579.83 | 13888.315 | -32768 | 65.554 | 81.429 | 1.116 | 2.062 | 0.814 | 2.107 | 2.092 | 2.16 | 23.976
2018-11-13 | 12:56 | 62.41 | 62.904 | 62.455 | 62.994 | 62.006 | 63.084 | 70.134 | 67.754 | 65.778 | 403 | 393 | 317 | 15897.392 | 14365.748 | 13639.031 | -32768 | 65.419 | 81.429 | 0.926 | 1.686 | 1.41 | 2.107 | 2.09 | 2.159 | 23.976
2018-11-13 | 12:56 | 62.186 | 62.68 | 62.59 | 63.129 | 61.871 | 62.994 | 70.045 | 67.62 | 65.509 | 441 | 434 | 323 | 17376.248 | 15829.789 | 13888.315 | -32768 | 65.15 | 81.826 | 1.338 | 1.27 | 1.08 | 2.102 | 2.088 | 2.158 | 23.978
2018-11-13 | 12:56 | 62.186 | 62.68 | 62.59 | 62.994 | 61.871 | 62.994 | 70.179 | 67.62 | 65.509 | 441 | 434 | 323 | 17376.248 | 15829.789 | 13888.315 | -32768 | 65.15 | 81.826 | 1.402 | 1.454 | 1.266 | 2.1 | 2.087 | 2.158 | 23.976
2018-11-13 | 12:56 | 61.602 | 62.769 | 62.186 | 62.59 | 61.692 | 62.859 | 69.73 | 67.485 | 65.644 | 421 | 419 | 317 | 16597.902 | 15294.164 | 13639.031 | -32768 | 64.611 | 80.945 | 1.196 | 1.322 | 1.476 | 2.095 | 2.084 | 2.155 | 23.978
2018-11-13 | 12:56 | 61.602 | 62.769 | 62.186 | 62.59 | 61.692 | 62.859 | 69.73 | 67.485 | 65.644 | 421 | 419 | 317 | 16597.902 | 15294.164 | 13639.031 | -32768 | 64.611 | 80.945 | 1.26 | 2.056 | 0.96 | 2.094 | 2.083 | 2.155 | 23.978
2018-11-13 | 12:56 | 61.692 | 62.545 | 62.096 | 62.814 | 61.467 | 62.59 | 69.91 | 67.126 | 65.374 | 419 | 422 | 306 | 16948.158 | 15258.456 | 13639.031 | -32768 | 64.431 | 82.531 | 0.522 | 3.114 | 0.538 | 2.087 | 2.08 | 2.155 | 23.976
2018-11-13 | 12:56 | 61.781 | 62.275 | 62.096 | 62.635 | 61.377 | 62.455 | 69.775 | 67.26 | 65.239 | 409 | 417 | 329 | 16753.572 | 15722.664 | 13265.106 | -32768 | 63.937 | 81.606 | 0.666 | 2.16 | 1.128 | 2.081 | 2.075 | 2.15 | 23.978
2018-11-13 | 12:56 | 61.781 | 62.275 | 62.096 | 62.635 | 61.377 | 62.455 | 69.775 | 67.26 | 65.239 | 409 | 417 | 329 | 16130.895 | 15222.747 | 14137.6 | -32768 | 63.937 | 81.606 | 0.666 | 2.16 | 1.128 | 2.08 | 2.075 | 2.152 | 23.978
2018-11-13 | 12:57 | 61.512 | 62.41 | 61.826 | 62.59 | 61.063 | 62.186 | 69.371 | 67.126 | 65.15 | 421 | 433 | 337 | 16597.902 | 15794.08 | 14469.978 | -32768 | 63.802 | 81.606 | 1.4 | 1.212 | 1.258 | 2.074 | 2.07 | 2.148 | 23.978
2018-11-13 | 12:57 | 61.512 | 62.41 | 61.826 | 62.59 | 61.063 | 62.186 | 69.371 | 67.126 | 65.15 | 421 | 433 | 337 | 16597.902 | 15794.08 | 14469.978 | -32768 | 63.802 | 81.606 | 1.4 | 1.212 | 1.258 | 2.074 | 2.07 | 2.148 | 23.978
2018-11-13 | 12:57 | 61.153 | 62.186 | 61.557 | 62.32 | 61.063 | 62.006 | 69.416 | 67.126 | 65.15 | 449 | 434 | 321 | 17687.588 | 15829.789 | 13805.221 | -32768 | 63.398 | 81.341 | 1.452 | 1.386 | 1.152 | 2.069 | 2.067 | 2.146 | 23.978
2018-11-13 | 12:57 | 61.153 | 61.781 | 61.557 | 62.096 | 60.704 | 62.051 | 69.416 | 66.856 | 64.745 | 426 | 421 | 317 | 16792.488 | 15365.581 | 13639.031 | -32768 | 64.117 | 81.738 | 1.126 | 1.956 | 1.382 | 2.064 | 2.063 | 2.145 | 23.978
2018-11-13 | 12:57 | 61.153 | 61.781 | 61.557 | 62.096 | 60.704 | 62.051 | 69.416 | 66.856 | 64.925 | 426 | 421 | 317 | 16792.488 | 15365.581 | 13639.031 | -32768 | 64.117 | 81.738 | 0.994 | 2.438 | 1.414 | 2.064 | 2.063 | 2.145 | 23.978
2018-11-13 | 12:57 | 61.153 | 61.647 | 61.287 | 62.141 | 60.838 | 61.692 | 69.012 | 66.587 | 64.521 | 409 | 427 | 316 | 16130.895 | 15579.83 | 13597.484 | -32768 | 64.701 | 82.134 | 1.15 | 2.072 | 1.294 | 2.058 | 2.058 | 2.141 | 23.976
2018-11-13 | 12:57 | 61.153 | 61.647 | 61.287 | 61.871 | 60.838 | 61.692 | 69.146 | 66.587 | 64.521 | 409 | 427 | 316 | 16130.895 | 15579.83 | 13597.484 | -32768 | 64.701 | 82.134 | 1.28 | 1.924 | 1.496 | 2.058 | 2.058 | 2.141 | 23.978
2018-11-13 | 12:57 | 61.018 | 61.737 | 61.198 | 61.826 | 60.704 | 61.781 | 68.877 | 66.497 | 64.386 | 461 | 460 | 326 | 18154.594 | 16758.203 | 14012.957 | -32768 | 64.521 | 81.914 | 0.49 | 2.424 | 0.74 | 2.055 | 2.056 | 2.139 | 23.978
2018-11-13 | 12:57 | 60.749 | 61.737 | 61.332 | 61.467 | 60.659 | 61.781 | 68.877 | 66.497 | 64.386 | 402 | 429 | 307 | 15858.474 | 15651.247 | 13223.559 | -32768 | 64.162 | 81.782 | 0.904 | 2.462 | 1.244 | 2.054 | 2.055 | 2.139 | 23.978
2018-11-13 | 12:57 | 60.749 | 61.737 | 61.332 | 61.467 | 60.659 | 61.781 | 68.877 | 66.497 | 64.386 | 402 | 429 | 307 | 15858.474 | 15651.247 | 13223.559 | -32768 | 64.162 | 81.782 | 1.384 | 1.698 | 1.754 | 2.054 | 2.055 | 2.139 | 23.976
2018-11-13 | 12:58 | 60.883 | 61.647 | 61.063 | 61.737 | 60.569 | 61.422 | 69.012 | 66.362 | 64.386 | 435 | 455 | 329 | 16014.143 | 14330.04 | 14054.505 | -32768 | 64.431 | 81.253 | 1.304 | 1.64 | 1.096 | 2.05 | 2.052 | 2.137 | 23.976
2018-11-13 | 12:58 | 60.883 | 61.647 | 61.063 | 61.737 | 60.569 | 61.422 | 68.877 | 66.362 | 64.251 | 435 | 455 | 329 | 17142.744 | 16579.662 | 14137.6 | -32768 | 64.431 | 81.253 | 1.172 | 1.432 | 1.626 | 2.05 | 2.053 | 2.138 | 23.976
2018-11-13 | 12:58 | 60.883 | 61.512 | 61.063 | 61.467 | 60.569 | 61.422 | 68.877 | 66.227 | 64.251 | 414 | 416 | 351 | 16325.481 | 15187.039 | 15051.64 | -32768 | 64.431 | 81.253 | 1.384 | 1.304 | 1.25 | 2.05 | 2.053 | 2.138 | 23.976
2018-11-13 | 12:58 | 60.479 | 61.467 | 61.198 | 61.467 | 60.614 | 61.287 | 68.877 | 66.362 | 64.386 | 430 | 438 | 327 | 16948.158 | 15972.622 | 14054.505 | -32768 | 64.431 | 80.46 | 1.12 | 1.1 | 1.35 | 2.046 | 2.05 | 2.135 | 23.976
2018-11-13 | 12:58 | 60.479 | 61.243 | 61.198 | 61.467 | 60.479 | 61.287 | 68.877 | 66.362 | 64.386 | 436 | 432 | 324 | 17181.662 | 15758.372 | 13929.862 | -32768 | 64.431 | 80.46 | 1.12 | 1.1 | 1.35 | 2.046 | 2.05 | 2.135 | 23.976
2018-11-13 | 12:58 | 60.389 | 61.377 | 61.063 | 61.332 | 60.434 | 61.422 | 68.518 | 66.227 | 64.117 | 419 | 438 | 319 | 16520.068 | 15972.622 | 13722.126 | -32768 | 63.937 | 79.402 | 1.102 | 1.166 | 1.414 | 2.042 | 2.049 | 2.133 | 23.976
2018-11-13 | 12:58 | 60.389 | 61.377 | 61.063 | 61.332 | 60.434 | 61.422 | 68.518 | 66.227 | 64.117 | 419 | 438 | 319 | 16520.068 | 15972.622 | 13722.126 | -32768 | 63.937 | 79.402 | 1.102 | 1.166 | 1.414 | 2.041 | 2.049 | 2.134 | 23.976
2018-11-13 | 12:58 | 60.659 | 60.973 | 60.928 | 61.467 | 60.299 | 61.153 | 68.652 | 66.093 | 64.251 | 413 | 403 | 324 | 16286.564 | 14722.831 | 13929.862 | -32768 | 64.431 | 79.622 | 1.286 | 1.506 | 1.148 | 2.038 | 2.045 | 2.131 | 23.978
2018-11-13 | 12:58 | 60.659 | 60.973 | 60.928 | 61.467 | 60.299 | 61.153 | 68.652 | 66.093 | 63.937 | 413 | 403 | 324 | 16286.564 | 14722.831 | 13929.862 | -32768 | 64.431 | 79.622 | 1.028 | 1.53 | 1.81 | 2.039 | 2.045 | 2.131 | 23.978
2018-11-13 | 12:58 | 60.389 | 61.108 | 60.569 | 61.467 | 60.12 | 61.153 | 68.248 | 66.003 | 64.117 | 424 | 416 | 309 | 16714.654 | 15187.039 | 13306.653 | -32768 | 65.913 | 81.121 | 1.258 | 1.422 | 1.61 | 2.034 | 2.043 | 2.131 | 23.976
2018-11-13 | 12:58 | 60.389 | 61.018 | 60.569 | 61.243 | 60.075 | 61.063 | 68.383 | 66.003 | 63.668 | 428 | 448 | 323 | 16870.324 | 16329.705 | 13888.315 | -32768 | 65.823 | 82.223 | 1.384 | 1.74 | 0.922 | 2.031 | 2.041 | 2.127 | 23.978
2018-11-13 | 12:58 | 60.389 | 61.018 | 60.569 | 61.243 | 60.075 | 61.063 | 68.383 | 66.003 | 63.668 | 428 | 448 | 323 | 16870.324 | 16329.705 | 13888.315 | -32768 | 65.823 | 82.223 | 1.384 | 1.74 | 0.922 | 2.031 | 2.041 | 2.127 | 23.978
2018-11-13 | 12:59 | 60.165 | 60.883 | 60.704 | 61.108 | 59.895 | 61.063 | 68.428 | 65.733 | 63.847 | 411 | 413 | 311 | 16208.729 | 15079.914 | 13389.748 | -32768 | 65.688 | 82.311 | 1.196 | 1.772 | 1.418 | 2.029 | 2.04 | 2.126 | 23.978
2018-11-13 | 12:59 | 60.299 | 60.883 | 60.704 | 61.108 | 59.895 | 61.063 | 68.428 | 65.733 | 63.847 | 411 | 413 | 311 | 16208.729 | 15079.914 | 13389.748 | -32768 | 65.554 | 82.179 | 1.432 | 1.29 | 0.992 | 2.027 | 2.039 | 2.126 | 23.976
2018-11-13 | 12:59 | 60.21 | 60.838 | 60.704 | 60.973 | 59.626 | 60.659 | 68.069 | 65.733 | 63.578 | 433 | 417 | 325 | 15858.474 | 15258.456 | 13929.862 | -32768 | 65.419 | 81.958 | 1.198 | 1.524 | 1.108 | 2.025 | 2.037 | 2.126 | 23.978
2018-11-13 | 12:59 | 60.21 | 60.838 | 60.704 | 60.973 | 59.626 | 60.659 | 68.069 | 65.733 | 63.713 | 433 | 417 | 325 | 17064.91 | 15222.747 | 13971.41 | -32768 | 65.419 | 81.958 | 1.498 | 1.6 | 1.116 | 2.025 | 2.037 | 2.125 | 23.976
2018-11-13 | 12:59 | 59.895 | 60.749 | 60.299 | 61.153 | 59.671 | 60.928 | 68.293 | 65.599 | 63.713 | 411 | 420 | 328 | 16208.729 | 15329.872 | 14096.052 | -32768 | 64.925 | 81.694 | 1.402 | 1.298 | 1.144 | 2.022 | 2.037 | 2.123 | 23.976
2018-11-13 | 12:59 | 59.94 | 60.749 | 60.299 | 61.153 | 59.806 | 60.928 | 68.293 | 65.599 | 63.713 | 411 | 420 | 328 | 16208.729 | 15329.872 | 14096.052 | -32768 | 64.79 | 81.694 | 1.236 | 1.404 | 1.312 | 2.022 | 2.035 | 2.122 | 23.976
2018-11-13 | 12:59 | 59.895 | 60.479 | 60.434 | 60.704 | 59.671 | 60.793 | 68.158 | 65.599 | 63.578 | 418 | 420 | 325 | 16481.15 | 15329.872 | 13971.41 | -32768 | 64.341 | 81.517 | 0.884 | 1.656 | 1.24 | 2.02 | 2.034 | 2.121 | 23.978
2018-11-13 | 12:59 | 59.895 | 60.479 | 60.434 | 60.704 | 59.671 | 60.793 | 68.158 | 65.599 | 63.578 | 418 | 420 | 325 | 16481.15 | 15329.872 | 13971.41 | -32768 | 64.341 | 81.517 | 0.884 | 1.656 | 1.24 | 2.02 | 2.034 | 2.121 | 23.978
2018-11-13 | 12:59 | 59.626 | 60.434 | 60.165 | 60.883 | 59.536 | 60.524 | 67.889 | 65.329 | 63.443 | 415 | 442 | 329 | 16714.654 | 15008.498 | 14012.957 | -32768 | 64.386 | 81.694 | 1.6 | 1.082 | 1.632 | 2.017 | 2.033 | 2.119 | 23.976
2018-11-13 | 12:59 | 59.626 | 60.434 | 60.165 | 60.883 | 59.536 | 60.524 | 67.889 | 65.329 | 63.443 | 415 | 442 | 329 | 16714.654 | 15008.498 | 14012.957 | -32768 | 64.117 | 81.958 | 1.306 | 1.502 | 1.758 | 2.017 | 2.034 | 2.119 | 23.976
2018-11-13 | 12:59 | 59.761 | 60.524 | 60.075 | 60.749 | 59.491 | 60.524 | 68.024 | 65.509 | 63.353 | 448 | 442 | 330 | 17648.67 | 16115.455 | 14179.146 | -32768 | 64.386 | 82.179 | 0.714 | 1.93 | 0.848 | 2.015 | 2.031 | 2.117 | 23.976
2018-11-13 | 12:59 | 59.761 | 60.389 | 60.075 | 60.569 | 59.491 | 60.524 | 67.889 | 65.374 | 63.353 | 406 | 406 | 326 | 17648.67 | 16115.455 | 14179.146 | -32768 | 64.386 | 82.179 | 1.038 | 2.328 | 0.608 | 2.015 | 2.031 | 2.117 | 23.976
2018-11-13 | 13:00 | 59.626 | 60.344 | 60.03 | 60.479 | 59.177 | 60.434 | 67.62 | 65.194 | 63.084 | 377 | 374 | 322 | 16558.986 | 15972.622 | 13555.938 | -32768 | 64.925 | 82.223 | 1.258 | 1.578 | 0.896 | 2.012 | 2.029 | 2.115 | 23.976
2018-11-13 | 13:00 | 59.626 | 60.389 | 59.895 | 60.255 | 59.267 | 60.21 | 67.62 | 65.194 | 63.129 | 420 | 434 | 336 | 16558.986 | 15829.789 | 14428.431 | -32768 | 65.105 | 82.751 | 0.934 | 2.042 | 1.582 | 2.01 | 2.027 | 2.114 | 23.978
2018-11-13 | 13:00 | 59.626 | 60.21 | 59.895 | 60.524 | 59.267 | 60.21 | 67.62 | 64.925 | 63.129 | 416 | 402 | 349 | 16403.316 | 14687.123 | 14968.545 | -32768 | 65.105 | 82.751 | 1.458 | 1.75 | 1.548 | 2.01 | 2.027 | 2.113 | 23.976
2018-11-13 | 13:00 | 59.491 | 60.12 | 59.761 | 60.389 | 58.997 | 60.165 | 67.62 | 65.06 | 63.039 | 443 | 424 | 342 | 17454.084 | 15472.706 | 14677.714 | -32768 | 65.644 | 80.989 | 1.528 | 2.146 | 1.184 | 2.008 | 2.025 | 2.111 | 23.978
2018-11-13 | 13:00 | 59.491 | 60.12 | 59.895 | 60.389 | 59.132 | 60.299 | 67.62 | 64.925 | 63.039 | 453 | 435 | 339 | 17843.256 | 15865.497 | 14553.072 | -32768 | 65.644 | 80.989 | 1.176 | 2.11 | 0.648 | 2.008 | 2.026 | 2.111 | 23.976
2018-11-13 | 13:00 | 59.491 | 60.12 | 59.895 | 60.389 | 59.132 | 60.299 | 67.62 | 64.925 | 63.039 | 453 | 435 | 339 | 17843.256 | 15865.497 | 14553.072 | -32768 | 65.644 | 80.989 | 1.176 | 2.11 | 0.648 | 2.008 | 2.026 | 2.111 | 23.976
2018-11-13 | 13:00 | 59.401 | 60.12 | 59.895 | 60.255 | 58.862 | 59.895 | 67.395 | 65.06 | 62.814 | 436 | 431 | 320 | 17181.662 | 15722.664 | 13763.674 | -32768 | 65.374 | 80.063 | 1.15 | 1.638 | 1.48 | 2.006 | 2.024 | 2.11 | 23.976
2018-11-13 | 13:00 | 59.267 | 60.03 | 59.895 | 60.12 | 58.862 | 59.895 | 67.664 | 64.925 | 62.814 | 407 | 428 | 310 | 16053.061 | 15615.539 | 13348.2 | -32768 | 65.374 | 80.063 | 1.436 | 1.866 | 1.426 | 2.007 | 2.023 | 2.109 | 23.976
2018-11-13 | 13:00 | 59.087 | 59.895 | 59.94 | 60.12 | 58.997 | 59.985 | 67.35 | 64.835 | 62.859 | 406 | 407 | 336 | 16014.143 | 14865.664 | 14428.431 | -32768 | 64.835 | 78.344 | 0.982 | 2.196 | 1.212 | 2.007 | 2.021 | 2.108 | 23.976
2018-11-13 | 13:00 | 59.087 | 59.895 | 59.94 | 60.12 | 58.997 | 59.985 | 67.485 | 64.835 | 62.859 | 418 | 414 | 318 | 16481.15 | 15115.623 | 13680.579 | -32768 | 64.835 | 78.344 | 1.382 | 1.566 | 1.054 | 2.006 | 2.022 | 2.108 | 23.978
2018-11-13 | 13:00 | 59.267 | 60.03 | 59.356 | 59.895 | 59.042 | 59.761 | 67.395 | 64.656 | 62.859 | 426 | 419 | 336 | 16792.488 | 15294.164 | 14428.431 | -32768 | 65.554 | 77.683 | 1.334 | 2.368 | 1.522 | 2.005 | 2.019 | 2.106 | 23.976
2018-11-13 | 13:00 | 59.267 | 60.03 | 59.356 | 59.895 | 59.042 | 59.761 | 67.395 | 64.656 | 62.859 | 426 | 419 | 336 | 16792.488 | 15294.164 | 14428.431 | -32768 | 65.554 | 77.683 | 1.334 | 2.368 | 1.522 | 2.005 | 2.019 | 2.106 | 23.976
2018-11-13 | 13:01 | 59.177 | 59.895 | 59.356 | 59.94 | 58.593 | 59.626 | 67.17 | 64.656 | 62.725 | 424 | 413 | 342 | 16714.654 | 15079.914 | 14677.714 | -32768 | 65.329 | 77.551 | 0.752 | 1.658 | 1.706 | 2.004 | 2.018 | 2.103 | 23.978
2018-11-13 | 13:01 | 58.997 | 59.806 | 59.626 | 59.85 | 58.818 | 59.581 | 67.126 | 64.566 | 62.59 | 432 | 433 | 338 | 17025.992 | 15794.08 | 14511.525 | -32768 | 66.182 | 76.67 | 1.22 | 1.07 | 1.716 | 2.002 | 2.018 | 2.101 | 23.978
2018-11-13 | 13:01 | 58.997 | 59.806 | 59.626 | 59.85 | 58.818 | 59.581 | 67.126 | 64.566 | 62.59 | 424 | 417 | 308 | 16714.654 | 15222.747 | 13265.106 | -32768 | 66.182 | 76.67 | 0.714 | 1.972 | 1.614 | 2.002 | 2.017 | 2.103 | 23.976
2018-11-13 | 13:01 | 59.671 | 59.626 | 59.94 | 59.85 | 59.087 | 59.671 | 67.26 | 64.431 | 62.5 | 416 | 428 | 335 | 16403.316 | 15615.539 | 14386.883 | -32768 | 67.664 | 76.582 | 1.21 | 1.538 | 1.214 | 2.001 | 2.015 | 2.1 | 23.976
2018-11-13 | 13:01 | 59.671 | 59.626 | 59.94 | 59.85 | 59.087 | 59.671 | 67.26 | 64.431 | 62.5 | 416 | 428 | 335 | 16403.316 | 15615.539 | 14386.883 | -32768 | 67.664 | 76.714 | 1.018 | 1.834 | 1.306 | 2.002 | 2.015 | 2.099 | 23.978
2018-11-13 | 13:01 | 60.255 | 59.94 | 60.883 | 60.12 | 59.85 | 59.895 | 66.901 | 64.566 | 62.5 | 403 | 403 | 334 | 15897.392 | 14722.831 | 14345.336 | -32768 | 67.395 | 76.626 | 1.23 | 1.472 | 1.264 | 2 | 2.015 | 2.098 | 23.976
2018-11-13 | 13:01 | 60.255 | 59.94 | 60.883 | 60.12 | 59.85 | 59.895 | 67.126 | 64.566 | 62.5 | 403 | 403 | 334 | 15897.392 | 14722.831 | 14345.336 | -32768 | 67.395 | 76.626 | 1.336 | 1.958 | 1.836 | 2 | 2.015 | 2.097 | 23.976
2018-11-13 | 13:01 | 61.332 | 60.569 | 61.826 | 60.569 | 60.524 | 60.344 | 67.17 | 64.701 | 62.545 | 433 | 438 | 298 | 17064.91 | 15972.622 | 12849.633 | -32768 | 67.036 | 76.493 | 1.022 | 2.01 | 1.084 | 1.998 | 2.013 | 2.095 | 23.978
2018-11-13 | 13:02 | 62.006 | 61.377 | 62.231 | 61.243 | 61.108 | 60.749 | 67.305 | 64.835 | 63.084 | 424 | 432 | 319 | 16714.654 | 15758.372 | 13722.126 | -32768 | 66.093 | 76.493 | 1.374 | 1.348 | 1.34 | 1.998 | 2.012 | 2.094 | 23.978
2018-11-13 | 13:02 | 62.006 | 61.377 | 62.231 | 61.243 | 61.108 | 60.883 | 67.17 | 64.835 | 62.949 | 434 | 453 | 330 | 16714.654 | 15758.372 | 13722.126 | -32768 | 66.093 | 76.361 | 1.524 | 0.962 | 1.466 | 1.999 | 2.013 | 2.093 | 23.976
2018-11-13 | 13:02 | 62.32 | 61.916 | 62.904 | 61.781 | 61.737 | 61.287 | 67.081 | 65.239 | 63.488 | 416 | 432 | 310 | 16403.316 | 15758.372 | 13348.2 | -32768 | 66.497 | 77.287 | 0.874 | 2.362 | 1.578 | 1.997 | 2.012 | 2.093 | 23.976
2018-11-13 | 13:02 | 62.5 | 61.781 | 62.904 | 62.051 | 62.006 | 61.153 | 67.26 | 65.239 | 63.353 | 461 | 464 | 343 | 18154.594 | 16901.037 | 14719.262 | -32768 | 66.497 | 77.419 | 1.196 | 1.378 | 1.348 | 1.997 | 2.011 | 2.09 | 23.976
2018-11-13 | 13:02 | 62.635 | 62.32 | 63.039 | 62.32 | 62.186 | 61.781 | 67.664 | 65.239 | 63.802 | 443 | 431 | 332 | 17454.084 | 15722.664 | 14262.241 | -32768 | 66.227 | 78.08 | 1.364 | 1.024 | 1.622 | 1.996 | 2.011 | 2.089 | 23.978
2018-11-13 | 13:02 | 62.635 | 62.32 | 63.039 | 62.32 | 62.32 | 61.781 | 67.664 | 65.239 | 64.072 | 401 | 412 | 332 | 15819.557 | 15044.206 | 14262.241 | -32768 | 65.958 | 78.08 | 1.612 | 0.914 | 1.566 | 1.995 | 2.01 | 2.089 | 23.976
2018-11-13 | 13:02 | 63.039 | 62.725 | 63.308 | 62.769 | 62.545 | 62.365 | 67.799 | 65.778 | 64.296 | 440 | 435 | 343 | 17337.332 | 15865.497 | 14719.262 | -32768 | 65.733 | 78.036 | 1.11 | 1.668 | 1.476 | 1.995 | 2.01 | 2.088 | 23.976
2018-11-13 | 13:02 | 63.129 | 63.174 | 63.578 | 62.949 | 62.635 | 62.635 | 67.889 | 65.913 | 64.611 | 430 | 436 | 322 | 17531.918 | 15936.913 | 14262.241 | -32768 | 65.374 | 78.609 | 0.998 | 2.14 | 1.488 | 1.994 | 2.008 | 2.086 | 23.978
2018-11-13 | 13:02 | 63.129 | 63.174 | 63.578 | 62.949 | 62.635 | 62.635 | 67.889 | 65.913 | 64.611 | 430 | 436 | 322 | 16948.158 | 15901.205 | 13846.769 | -32768 | 65.374 | 78.609 | 1.424 | 1.54 | 1.474 | 1.994 | 2.008 | 2.086 | 23.976
2018-11-13 | 13:02 | 63.308 | 63.398 | 63.488 | 63.263 | 62.859 | 62.769 | 68.203 | 65.958 | 64.88 | 412 | 405 | 333 | 16247.646 | 14794.248 | 14303.788 | -32768 | 65.015 | 78.565 | 1.1 | 2.112 | 0.734 | 1.994 | 2.007 | 2.083 | 23.976
2018-11-13 | 13:02 | 63.398 | 63.263 | 63.488 | 63.398 | 62.859 | 62.769 | 68.203 | 65.958 | 64.88 | 407 | 415 | 335 | 16053.061 | 15151.331 | 14386.883 | -32768 | 64.88 | 78.609 | 1.322 | 1.994 | 0.864 | 1.995 | 2.008 | 2.083 | 23.976
2018-11-13 | 13:03 | 63.308 | 63.578 | 63.713 | 63.398 | 63.039 | 63.308 | 68.338 | 66.362 | 65.15 | 438 | 434 | 324 | 17025.992 | 15329.872 | 14054.505 | -32768 | 64.88 | 78.961 | 1.122 | 1.32 | 1.538 | 1.995 | 2.006 | 2.082 | 23.976
2018-11-13 | 13:03 | 63.443 | 63.578 | 63.757 | 63.533 | 62.904 | 63.174 | 68.338 | 66.227 | 65.15 | 421 | 411 | 326 | 16597.902 | 15008.498 | 14012.957 | -32768 | 64.88 | 78.697 | 1.156 | 0.812 | 1.524 | 1.994 | 2.007 | 2.083 | 23.976
2018-11-13 | 13:03 | 63.398 | 63.713 | 63.713 | 63.668 | 62.769 | 63.308 | 67.889 | 66.452 | 65.194 | 417 | 418 | 361 | 16442.234 | 15258.456 | 15467.113 | -32768 | 64.88 | 79.358 | 1.128 | 1.992 | 1.546 | 1.994 | 2.005 | 2.08 | 23.978
2018-11-13 | 13:03 | 63.398 | 63.713 | 63.713 | 63.668 | 62.769 | 63.308 | 67.889 | 66.452 | 65.194 | 417 | 418 | 361 | 16442.234 | 15258.456 | 15467.113 | -32768 | 64.88 | 79.358 | 1.644 | 1.506 | 1.996 | 1.994 | 2.005 | 2.08 | 23.976
2018-11-13 | 13:03 | 63.578 | 63.713 | 63.757 | 63.847 | 63.039 | 63.443 | 68.338 | 66.362 | 65.329 | 424 | 414 | 341 | 16714.654 | 15115.623 | 14636.167 | -32768 | 65.329 | 80.812 | 1.316 | 1.294 | 1.706 | 1.993 | 2.005 | 2.079 | 23.976
2018-11-13 | 13:03 | 63.578 | 63.713 | 63.757 | 63.847 | 63.039 | 63.443 | 68.338 | 66.362 | 65.329 | 424 | 414 | 341 | 16714.654 | 15115.623 | 14636.167 | -32768 | 65.329 | 80.812 | 1.316 | 1.294 | 1.706 | 1.993 | 2.005 | 2.078 | 23.976
2018-11-13 | 13:03 | 63.668 | 63.847 | 63.892 | 63.802 | 63.174 | 63.757 | 68.293 | 66.632 | 65.329 | 439 | 420 | 310 | 17298.414 | 15329.872 | 13348.2 | -32768 | 64.88 | 80.68 | 1.466 | 2.182 | 1.45 | 1.994 | 2.005 | 2.077 | 23.976
2018-11-13 | 13:03 | 63.668 | 63.847 | 63.892 | 63.802 | 63.174 | 63.623 | 68.428 | 66.497 | 65.599 | 411 | 411 | 336 | 16208.729 | 15008.498 | 14428.431 | -32768 | 64.88 | 80.68 | 1.314 | 1.772 | 1.166 | 1.994 | 2.005 | 2.077 | 23.976
2018-11-13 | 13:03 | 63.892 | 63.982 | 64.117 | 64.117 | 63.174 | 63.713 | 68.114 | 66.452 | 65.599 | 424 | 413 | 314 | 16714.654 | 15079.914 | 13514.39 | -32768 | 65.06 | 80.592 | 0.92 | 1.876 | 1.19 | 1.994 | 2.004 | 2.075 | 23.976
2018-11-13 | 13:03 | 63.892 | 63.982 | 64.117 | 64.117 | 63.174 | 63.713 | 68.114 | 66.452 | 65.599 | 424 | 413 | 314 | 16714.654 | 15079.914 | 13514.39 | -32768 | 65.464 | 80.548 | 1.7 | 1.302 | 1.624 | 1.993 | 2.003 | 2.076 | 23.976
2018-11-13 | 13:03 | 63.937 | 64.117 | 64.296 | 64.386 | 63.578 | 63.892 | 68.428 | 66.632 | 65.644 | 423 | 429 | 321 | 16675.736 | 15651.247 | 13805.221 | -32768 | 67.215 | 80.592 | 1.14 | 1.366 | 1.8 | 1.994 | 2.002 | 2.074 | 23.976
2018-11-13 | 13:03 | 63.937 | 64.296 | 64.296 | 64.251 | 63.713 | 63.892 | 68.428 | 66.632 | 65.644 | 425 | 415 | 316 | 16753.572 | 15151.331 | 13597.484 | -32768 | 67.215 | 80.592 | 0.724 | 2.134 | 1.426 | 1.994 | 2.003 | 2.074 | 23.976
2018-11-13 | 13:04 | 64.476 | 64.386 | 64.701 | 64.521 | 63.892 | 64.027 | 68.563 | 66.766 | 65.913 | 426 | 426 | 334 | 16792.488 | 15544.122 | 14345.336 | -32768 | 68.158 | 80.592 | 0.81 | 2.532 | 1.1 | 1.994 | 2.002 | 2.074 | 23.976
2018-11-13 | 13:04 | 64.476 | 64.386 | 64.701 | 64.521 | 63.892 | 64.027 | 68.563 | 66.766 | 65.913 | 426 | 426 | 334 | 16792.488 | 15544.122 | 14345.336 | -32768 | 68.158 | 80.592 | 1.642 | 0.964 | 1.732 | 1.996 | 2.003 | 2.073 | 23.978
2018-11-13 | 13:04 | 64.745 | 64.835 | 65.239 | 64.925 | 64.117 | 64.296 | 68.428 | 67.036 | 66.182 | 429 | 448 | 314 | 16909.24 | 16329.705 | 13514.39 | -32768 | 68.158 | 79.755 | 1.352 | 1.204 | 1.452 | 1.996 | 2.001 | 2.072 | 23.976
2018-11-13 | 13:04 | 64.745 | 64.835 | 65.239 | 65.06 | 64.117 | 64.296 | 68.473 | 67.036 | 66.182 | 429 | 448 | 314 | 16909.24 | 16329.705 | 13514.39 | -32768 | 68.158 | 79.755 | 0.78 | 1.75 | 1.314 | 1.996 | 2.001 | 2.072 | 23.976
2018-11-13 | 13:04 | 65.06 | 65.105 | 65.644 | 65.015 | 64.656 | 64.835 | 68.742 | 67.036 | 66.452 | 406 | 404 | 333 | 16014.143 | 14758.54 | 14303.788 | -32768 | 67.036 | 79.005 | 1.488 | 1.62 | 1.594 | 1.996 | 2.001 | 2.072 | 23.978
2018-11-13 | 13:04 | 65.06 | 65.239 | 65.644 | 65.015 | 64.656 | 64.835 | 68.877 | 67.305 | 66.452 | 408 | 416 | 323 | 16091.978 | 15187.039 | 13888.315 | -32768 | 67.036 | 79.005 | 1.08 | 1.558 | 1.142 | 1.997 | 2.001 | 2.071 | 23.976
2018-11-13 | 13:04 | 65.599 | 65.509 | 65.778 | 65.419 | 64.925 | 64.97 | 68.877 | 67.305 | 66.632 | 426 | 413 | 319 | 16792.488 | 15079.914 | 13722.126 | -32768 | 66.362 | 78.741 | 1.162 | 2.252 | 1.044 | 1.996 | 2 | 2.07 | 23.976
2018-11-13 | 13:04 | 65.599 | 65.509 | 65.778 | 65.419 | 64.925 | 65.105 | 68.877 | 67.305 | 66.766 | 434 | 445 | 347 | 17103.828 | 16222.58 | 14885.45 | -32768 | 66.362 | 78.741 | 1.258 | 1.916 | 0.984 | 1.996 | 2.002 | 2.071 | 23.976
2018-11-13 | 13:04 | 66.138 | 65.913 | 66.317 | 66.003 | 65.239 | 65.105 | 68.877 | 67.575 | 66.856 | 437 | 434 | 316 | 17220.58 | 15829.789 | 13597.484 | -32768 | 65.868 | 79.446 | 1.428 | 1.572 | 1.228 | 1.998 | 2 | 2.069 | 23.976
2018-11-13 | 13:04 | 66.138 | 65.913 | 66.182 | 66.003 | 65.239 | 65.239 | 68.877 | 67.709 | 66.721 | 422 | 405 | 325 | 16636.82 | 14794.248 | 13971.41 | -32768 | 65.868 | 79.446 | 0.86 | 1.04 | 1.198 | 1.997 | 2 | 2.069 | 23.976
2018-11-13 | 13:05 | 66.048 | 66.138 | 66.721 | 66.138 | 65.644 | 65.509 | 69.326 | 67.844 | 67.44 | 412 | 418 | 333 | 16247.646 | 15258.456 | 14303.788 | -32768 | 65.194 | 79.931 | 1.282 | 1.702 | 1.426 | 1.998 | 2 | 2.068 | 23.978
2018-11-13 | 13:05 | 66.317 | 66.138 | 66.721 | 66.138 | 65.644 | 65.509 | 69.326 | 67.844 | 67.44 | 412 | 418 | 333 | 16247.646 | 15258.456 | 14303.788 | -32768 | 65.194 | 79.931 | 0.992 | 1.35 | 1.59 | 1.998 | 2 | 2.068 | 23.978
2018-11-13 | 13:05 | 66.317 | 66.138 | 66.721 | 66.138 | 65.644 | 65.509 | 69.326 | 67.844 | 67.44 | 412 | 418 | 333 | 16247.646 | 15258.456 | 14303.788 | -32768 | 65.194 | 79.931 | 0.992 | 1.35 | 1.59 | 1.998 | 2 | 2.068 | 23.978
2018-11-13 | 13:05 | 66.542 | 66.452 | 66.901 | 66.362 | 65.778 | 66.182 | 69.281 | 68.024 | 67.395 | 445 | 429 | 335 | 17531.918 | 15651.247 | 14386.883 | -32768 | 65.688 | 80.592 | 0.988 | 1.776 | 1.336 | 1.998 | 2 | 2.067 | 23.976
2018-11-13 | 13:05 | 66.587 | 66.587 | 67.036 | 66.676 | 66.317 | 66.452 | 69.73 | 68.293 | 68.069 | 425 | 422 | 316 | 16753.572 | 15401.289 | 13597.484 | -32768 | 65.599 | 80.592 | 1.236 | 1.382 | 0.662 | 2 | 2 | 2.066 | 23.976
2018-11-13 | 13:05 | 66.587 | 66.587 | 67.036 | 66.676 | 66.317 | 66.452 | 69.73 | 68.293 | 68.069 | 425 | 422 | 316 | 16753.572 | 15401.289 | 13597.484 | -32768 | 65.599 | 80.592 | 1.236 | 1.382 | 0.662 | 2 | 2 | 2.066 | 23.976
2018-11-13 | 13:05 | 66.991 | 66.856 | 67.305 | 66.946 | 66.227 | 66.587 | 69.73 | 68.428 | 67.889 | 430 | 449 | 342 | 16948.158 | 16365.413 | 14677.714 | -32768 | 66.003 | 80.239 | 0.73 | 1.38 | 1.222 | 2.001 | 2 | 2.065 | 23.976
2018-11-13 | 13:05 | 66.991 | 66.856 | 67.305 | 66.946 | 66.227 | 66.587 | 69.73 | 68.428 | 67.889 | 430 | 449 | 342 | 16948.158 | 16365.413 | 14677.714 | -32768 | 66.003 | 80.239 | 1.382 | 0.8 | 1.358 | 2.001 | 2 | 2.066 | 23.976
2018-11-13 | 13:05 | 67.215 | 67.126 | 67.17 | 67.081 | 66.587 | 66.587 | 69.73 | 68.428 | 68.114 | 429 | 454 | 312 | 16909.24 | 16543.955 | 13431.295 | -32768 | 66.003 | 79.27 | 0.926 | 1.092 | 1.548 | 2.002 | 2 | 2.065 | 23.978
2018-11-13 | 13:05 | 67.215 | 67.126 | 67.17 | 67.081 | 66.587 | 66.587 | 69.73 | 68.428 | 68.114 | 429 | 454 | 312 | 16909.24 | 16543.955 | 13431.295 | -32768 | 66.003 | 79.27 | 1.14 | 1.928 | 1.212 | 2.003 | 2.002 | 2.066 | 23.976
2018-11-13 | 13:06 | 67.215 | 67.395 | 67.575 | 67.44 | 66.766 | 66.991 | 69.82 | 68.832 | 68.383 | 441 | 428 | 326 | 17376.248 | 15615.539 | 14012.957 | -32768 | 66.227 | 79.138 | 1.32 | 1.388 | 1.55 | 2.005 | 2.001 | 2.066 | 23.976
2018-11-13 | 13:06 | 67.485 | 67.53 | 67.844 | 67.35 | 66.766 | 67.26 | 69.82 | 68.832 | 68.518 | 380 | 376 | 315 | 15002.293 | 13758.707 | 13555.938 | -32768 | 66.407 | 79.138 | 1.276 | 1.718 | 1.414 | 2.005 | 2.002 | 2.066 | 23.976
2018-11-13 | 13:06 | 67.485 | 67.53 | 67.844 | 67.62 | 66.766 | 67.26 | 69.82 | 68.832 | 68.518 | 380 | 376 | 315 | 15002.293 | 13758.707 | 13555.938 | -32768 | 66.676 | 79.666 | 1.106 | 1.534 | 1.228 | 2.005 | 2.001 | 2.065 | 23.976
2018-11-13 | 13:06 | 67.889 | 67.664 | 67.844 | 67.754 | 67.126 | 67.395 | 70 | 68.832 | 68.652 | 434 | 444 | 329 | 16714.654 | 15187.039 | 14096.052 | -32768 | 66.811 | 80.372 | 1.314 | 1.484 | 1.63 | 2.006 | 2.001 | 2.064 | 23.976
2018-11-13 | 13:06 | 67.889 | 67.664 | 67.844 | 67.754 | 67.126 | 67.395 | 70 | 68.832 | 68.922 | 434 | 444 | 329 | 17103.828 | 16186.872 | 14137.6 | -32768 | 66.811 | 80.372 | 0.978 | 1.816 | 0.9 | 2.007 | 2.002 | 2.064 | 23.976
2018-11-13 | 13:06 | 67.889 | 67.844 | 67.979 | 67.889 | 67.126 | 67.395 | 70.09 | 69.236 | 68.922 | 400 | 404 | 325 | 15780.64 | 14758.54 | 13971.41 | -32768 | 66.811 | 80.372 | 1.036 | 1.696 | 1.218 | 2.007 | 2.001 | 2.065 | 23.976
2018-11-13 | 13:06 | 68.069 | 68.069 | 68.114 | 68.158 | 67.26 | 67.53 | 70.404 | 69.236 | 68.922 | 424 | 431 | 317 | 16714.654 | 15722.664 | 13639.031 | -32768 | 67.485 | 79.887 | 0.52 | 2.054 | 1.634 | 2.008 | 2.003 | 2.065 | 23.976
2018-11-13 | 13:06 | 67.934 | 67.934 | 68.114 | 68.024 | 67.395 | 67.53 | 70.404 | 69.236 | 68.922 | 431 | 440 | 332 | 16987.076 | 16044.038 | 14262.241 | -32768 | 67.35 | 79.49 | 0.664 | 2.188 | 0.906 | 2.008 | 2.002 | 2.065 | 23.978
2018-11-13 | 13:06 | 68.293 | 68.069 | 68.383 | 68.114 | 67.575 | 67.709 | 70.224 | 69.371 | 69.057 | 414 | 427 | 329 | 16325.481 | 15579.83 | 14137.6 | -32768 | 66.497 | 78.961 | 1.394 | 1.546 | 1.508 | 2.009 | 2.002 | 2.064 | 23.976
2018-11-13 | 13:06 | 68.293 | 68.203 | 68.652 | 68.114 | 67.575 | 67.979 | 70.224 | 69.236 | 69.057 | 403 | 426 | 329 | 15897.392 | 15544.122 | 14137.6 | -32768 | 66.497 | 78.961 | 1.176 | 1.346 | 1.274 | 2.011 | 2.004 | 2.065 | 23.976
2018-11-13 | 13:06 | 68.473 | 68.473 | 68.652 | 68.697 | 67.844 | 68.114 | 70.673 | 69.64 | 69.596 | 417 | 411 | 318 | 16442.234 | 15008.498 | 13680.579 | -32768 | 66.272 | 78.961 | 1.308 | 1.426 | 1.264 | 2.011 | 2.003 | 2.065 | 23.976
2018-11-13 | 13:06 | 68.473 | 68.473 | 68.787 | 68.697 | 68.114 | 68.248 | 70.673 | 69.64 | 69.596 | 407 | 407 | 313 | 16053.061 | 14865.664 | 13472.843 | -32768 | 66.272 | 78.961 | 1.248 | 1.344 | 1.39 | 2.011 | 2.003 | 2.066 | 23.976
2018-11-13 | 13:07 | 68.742 | 68.652 | 69.191 | 68.697 | 68.069 | 68.248 | 70.943 | 69.775 | 69.73 | 415 | 423 | 330 | 16364.398 | 15436.997 | 14179.146 | -32768 | 65.599 | 78.477 | 1.008 | 1.654 | 1.104 | 2.014 | 2.005 | 2.065 | 23.978
2018-11-13 | 13:07 | 68.877 | 68.652 | 69.191 | 68.967 | 68.069 | 68.248 | 70.943 | 69.775 | 69.73 | 415 | 423 | 330 | 16364.398 | 15436.997 | 14179.146 | -32768 | 65.599 | 78.477 | 0.9 | 1.518 | 1.16 | 2.014 | 2.005 | 2.065 | 23.976
2018-11-13 | 13:07 | 68.967 | 68.877 | 69.461 | 68.787 | 68.608 | 68.608 | 70.763 | 69.91 | 70.134 | 405 | 432 | 318 | 15975.226 | 15758.372 | 13680.579 | -32768 | 65.15 | 77.771 | 1.282 | 1.422 | 1.496 | 2.015 | 2.005 | 2.066 | 23.976
2018-11-13 | 13:07 | 68.967 | 68.877 | 69.461 | 68.787 | 68.608 | 68.608 | 70.763 | 69.91 | 70.134 | 405 | 432 | 318 | 15975.226 | 15758.372 | 13680.579 | -32768 | 65.15 | 77.771 | 1.394 | 2.574 | 0.666 | 2.015 | 2.005 | 2.065 | 23.976
2018-11-13 | 13:07 | 69.281 | 69.326 | 69.775 | 69.551 | 68.922 | 68.787 | 71.212 | 70.359 | 70.269 | 422 | 425 | 321 | 16636.82 | 15508.414 | 13805.221 | -32768 | 65.105 | 78.741 | 0.48 | 2.728 | 0.77 | 2.017 | 2.007 | 2.066 | 23.976
2018-11-13 | 13:07 | 69.281 | 69.326 | 69.64 | 69.551 | 68.922 | 69.057 | 71.212 | 70.359 | 70.269 | 413 | 423 | 344 | 16286.564 | 15436.997 | 14760.809 | -32768 | 65.105 | 78.741 | 1.478 | 1.034 | 1.816 | 2.017 | 2.007 | 2.066 | 23.978
2018-11-13 | 13:07 | 69.685 | 69.596 | 69.865 | 69.73 | 69.236 | 69.326 | 71.212 | 70.359 | 70.269 | 409 | 431 | 343 | 16130.895 | 15722.664 | 14719.262 | -32768 | 65.284 | 80.019 | 0.578 | 2.29 | 1.432 | 2.017 | 2.007 | 2.066 | 23.976
2018-11-13 | 13:07 | 69.685 | 69.596 | 70.045 | 69.73 | 69.236 | 69.326 | 71.212 | 70.359 | 70.269 | 431 | 429 | 304 | 16987.076 | 15651.247 | 13098.917 | -32768 | 65.284 | 80.019 | 1.156 | 1.364 | 1.552 | 2.018 | 2.007 | 2.065 | 23.978
2018-11-13 | 13:07 | 69.91 | 70 | 70.314 | 70.134 | 69.236 | 69.461 | 71.167 | 70.763 | 70.943 | 421 | 416 | 317 | 16597.902 | 15187.039 | 13639.031 | -32768 | 65.688 | 79.622 | 1.234 | 1.716 | 1.212 | 2.02 | 2.008 | 2.067 | 23.978
2018-11-13 | 13:07 | 69.91 | 70 | 70.314 | 70.134 | 69.506 | 69.461 | 71.167 | 70.628 | 70.943 | 412 | 394 | 323 | 16247.646 | 14401.457 | 13888.315 | -32768 | 65.688 | 79.622 | 1.088 | 1.388 | 1.27 | 2.022 | 2.008 | 2.067 | 23.976
2018-11-13 | 13:07 | 70.314 | 70.134 | 70.449 | 70.269 | 69.596 | 69.91 | 71.347 | 70.763 | 70.808 | 447 | 456 | 317 | 17337.332 | 15936.913 | 13639.031 | -32768 | 65.688 | 80.768 | 0.884 | 2.29 | 0.968 | 2.023 | 2.009 | 2.067 | 23.976
2018-11-13 | 13:07 | 70.045 | 70.224 | 70.449 | 70.539 | 69.596 | 69.91 | 71.571 | 70.763 | 71.077 | 440 | 433 | 317 | 17609.752 | 16615.371 | 13639.031 | -32768 | 65.688 | 80.768 | 1.538 | 0.492 | 1.71 | 2.023 | 2.009 | 2.067 | 23.976
2018-11-13 | 13:07 | 70.045 | 70.224 | 70.449 | 70.539 | 69.596 | 69.91 | 71.571 | 70.763 | 71.077 | 440 | 433 | 317 | 17609.752 | 16615.371 | 13639.031 | -32768 | 65.554 | 80.768 | 0.934 | 1.612 | 1.132 | 2.023 | 2.009 | 2.067 | 23.978
2018-11-13 | 13:08 | 70.494 | 70.404 | 70.718 | 70.494 | 69.865 | 70.134 | 71.751 | 71.033 | 71.302 | 434 | 420 | 318 | 17103.828 | 15329.872 | 13680.579 | -32768 | 66.317 | 80.46 | 1.146 | 1.662 | 1.538 | 2.023 | 2.011 | 2.069 | 23.978
2018-11-13 | 13:08 | 70.494 | 70.404 | 70.718 | 70.494 | 69.865 | 70.134 | 71.751 | 71.033 | 71.302 | 434 | 420 | 318 | 17103.828 | 15329.872 | 13680.579 | -32768 | 66.317 | 80.46 | 0.966 | 2.386 | 1.368 | 2.023 | 2.011 | 2.069 | 23.976
2018-11-13 | 13:08 | 70.583 | 70.718 | 70.988 | 70.988 | 69.91 | 70.314 | 71.706 | 71.302 | 71.392 | 420 | 427 | 327 | 16558.986 | 15579.83 | 14054.505 | -32768 | 66.542 | 81.033 | 1.664 | 1.128 | 1.388 | 2.027 | 2.012 | 2.069 | 23.976
2018-11-13 | 13:08 | 70.988 | 70.808 | 70.988 | 70.808 | 70.269 | 70.583 | 71.886 | 71.167 | 71.751 | 401 | 410 | 317 | 15819.557 | 14972.789 | 13639.031 | -32768 | 66.093 | 81.033 | 1.152 | 1.226 | 1.45 | 2.028 | 2.013 | 2.071 | 23.976
2018-11-13 | 13:08 | 71.257 | 71.077 | 71.257 | 71.347 | 70.673 | 70.853 | 72.245 | 71.437 | 72.021 | 412 | 398 | 329 | 16247.646 | 14544.29 | 14137.6 | -32768 | 65.688 | 81.341 | 0.43 | 2.658 | 0.95 | 2.03 | 2.014 | 2.071 | 23.976
2018-11-13 | 13:08 | 71.257 | 71.077 | 71.257 | 71.347 | 70.673 | 70.853 | 72.245 | 71.437 | 72.021 | 412 | 398 | 329 | 16247.646 | 14544.29 | 14137.6 | -32768 | 65.823 | 81.341 | 0.43 | 2.658 | 0.95 | 2.03 | 2.014 | 2.071 | 23.976
2018-11-13 | 13:08 | 71.257 | 71.212 | 71.527 | 71.392 | 70.853 | 70.943 | 72.38 | 71.571 | 72.11 | 436 | 425 | 312 | 17181.662 | 15508.414 | 13431.295 | -32768 | 65.06 | 81.341 | 1.308 | 1.818 | 1.276 | 2.031 | 2.015 | 2.071 | 23.978
2018-11-13 | 13:08 | 71.257 | 71.212 | 71.527 | 71.392 | 70.853 | 70.943 | 72.38 | 71.571 | 72.11 | 436 | 425 | 312 | 17181.662 | 15508.414 | 13431.295 | -32768 | 65.06 | 81.341 | 1.308 | 1.818 | 1.276 | 2.032 | 2.015 | 2.071 | 23.978
2018-11-13 | 13:08 | 71.482 | 71.527 | 71.661 | 71.751 | 71.122 | 71.257 | 72.694 | 71.841 | 72.559 | 422 | 422 | 317 | 16636.82 | 15401.289 | 13639.031 | -32768 | 64.88 | 82.002 | 1.124 | 1.99 | 1.252 | 2.035 | 2.017 | 2.074 | 23.978
2018-11-13 | 13:09 | 71.482 | 71.527 | 71.661 | 71.751 | 71.122 | 71.257 | 72.694 | 71.841 | 72.425 | 422 | 422 | 317 | 16636.82 | 15401.289 | 13639.031 | -32768 | 64.88 | 82.002 | 1.154 | 1.882 | 0.992 | 2.033 | 2.016 | 2.073 | 23.978
2018-11-13 | 13:09 | 71.841 | 71.796 | 72.11 | 71.886 | 70.943 | 71.527 | 72.694 | 72.155 | 72.515 | 410 | 429 | 326 | 16169.812 | 15651.247 | 14012.957 | -32768 | 64.745 | 82.267 | 1.144 | 1.564 | 1.526 | 2.035 | 2.018 | 2.074 | 23.978
2018-11-13 | 13:09 | 71.841 | 71.796 | 72.11 | 71.886 | 70.943 | 71.527 | 72.694 | 72.155 | 72.515 | 410 | 429 | 326 | 16169.812 | 15651.247 | 14012.957 | -32768 | 64.745 | 82.399 | 1.264 | 1.546 | 1.414 | 2.036 | 2.019 | 2.074 | 23.976
2018-11-13 | 13:09 | 71.841 | 72.021 | 72.38 | 72.245 | 71.302 | 71.661 | 72.559 | 72.425 | 73.009 | 427 | 428 | 318 | 16831.406 | 15615.539 | 13680.579 | -32768 | 65.105 | 82.575 | 1.188 | 1.344 | 1.492 | 2.038 | 2.02 | 2.076 | 23.976
2018-11-13 | 13:09 | 72.38 | 72.2 | 72.425 | 72.245 | 71.661 | 71.976 | 72.829 | 72.47 | 72.829 | 394 | 392 | 315 | 17648.67 | 15901.205 | 14594.619 | -32768 | 65.105 | 83.368 | 1.358 | 1.104 | 1.914 | 2.04 | 2.022 | 2.078 | 23.976
2018-11-13 | 13:09 | 72.38 | 72.2 | 72.425 | 72.245 | 71.661 | 71.976 | 72.829 | 72.47 | 73.098 | 394 | 392 | 315 | 15547.136 | 14330.04 | 13555.938 | -32768 | 65.105 | 83.368 | 0.794 | 2.276 | 1.116 | 2.04 | 2.022 | 2.078 | 23.976
2018-11-13 | 13:09 | 72.649 | 72.47 | 72.784 | 72.649 | 71.931 | 71.931 | 73.233 | 72.604 | 73.188 | 430 | 428 | 312 | 16948.158 | 15615.539 | 13431.295 | -32768 | 66.587 | 82.928 | 1.018 | 1.622 | 1.288 | 2.042 | 2.025 | 2.081 | 23.978
2018-11-13 | 13:09 | 72.649 | 72.47 | 72.829 | 72.649 | 71.931 | 72.2 | 73.233 | 72.604 | 73.188 | 422 | 418 | 328 | 16636.82 | 15258.456 | 14096.052 | -32768 | 66.587 | 82.928 | 1.298 | 1.41 | 1.36 | 2.042 | 2.023 | 2.079 | 23.976
2018-11-13 | 13:09 | 72.649 | 72.47 | 72.829 | 72.649 | 71.931 | 72.2 | 73.233 | 72.604 | 73.188 | 422 | 418 | 328 | 16636.82 | 15258.456 | 14096.052 | -32768 | 66.587 | 82.928 | 1.298 | 1.41 | 1.36 | 2.042 | 2.023 | 2.079 | 23.976
2018-11-13 | 13:09 | 72.694 | 72.739 | 72.964 | 72.919 | 72.11 | 72.245 | 73.143 | 72.739 | 73.458 | 426 | 401 | 327 | 16792.488 | 14651.415 | 14054.505 | -32768 | 66.182 | 81.517 | 1.512 | 1.274 | 1.654 | 2.045 | 2.025 | 2.081 | 23.978
2018-11-13 | 13:09 | 72.694 | 72.739 | 72.964 | 72.919 | 72.11 | 72.245 | 73.143 | 72.739 | 73.458 | 426 | 401 | 327 | 16792.488 | 14651.415 | 14054.505 | -32768 | 66.182 | 81.517 | 1.512 | 1.274 | 1.654 | 2.045 | 2.025 | 2.081 | 23.978
2018-11-13 | 13:10 | 73.098 | 72.964 | 73.233 | 73.188 | 72.47 | 72.47 | 73.413 | 73.143 | 73.458 | 419 | 400 | 319 | 16481.15 | 15401.289 | 13514.39 | -32768 | 65.644 | 81.738 | 1.174 | 1.602 | 1.58 | 2.048 | 2.029 | 2.084 | 23.976
2018-11-13 | 13:10 | 73.098 | 72.964 | 73.233 | 73.188 | 72.47 | 72.47 | 73.278 | 73.143 | 73.458 | 419 | 400 | 319 | 16520.068 | 14615.706 | 13722.126 | -32768 | 65.644 | 81.738 | 1.182 | 1.44 | 1.096 | 2.048 | 2.029 | 2.084 | 23.978
2018-11-13 | 13:10 | 73.503 | 73.188 | 73.503 | 73.458 | 72.649 | 73.053 | 73.682 | 73.278 | 73.907 | 418 | 418 | 313 | 17025.992 | 15865.497 | 14677.714 | -32768 | 65.105 | 82.796 | 0.914 | 1.674 | 1.596 | 2.051 | 2.03 | 2.085 | 23.976
2018-11-13 | 13:10 | 73.503 | 73.188 | 73.503 | 73.458 | 72.649 | 73.053 | 73.682 | 73.278 | 73.997 | 418 | 418 | 313 | 16481.15 | 15258.456 | 13472.843 | -32768 | 65.105 | 82.796 | 1.002 | 2.288 | 1.512 | 2.05 | 2.03 | 2.085 | 23.976
2018-11-13 | 13:10 | 73.772 | 73.727 | 73.772 | 73.862 | 72.874 | 73.323 | 73.682 | 73.547 | 74.041 | 407 | 402 | 311 | 16053.061 | 14687.123 | 13389.748 | -32768 | 65.105 | 82.399 | 1.166 | 1.702 | 1.298 | 2.052 | 2.032 | 2.087 | 23.976
2018-11-13 | 13:10 | 73.637 | 73.682 | 74.041 | 73.997 | 73.188 | 73.278 | 74.086 | 73.547 | 74.446 | 447 | 441 | 328 | 17609.752 | 16079.747 | 14096.052 | -32768 | 64.566 | 82.663 | 1.348 | 1.518 | 1.27 | 2.055 | 2.034 | 2.088 | 23.976
2018-11-13 | 13:10 | 73.907 | 73.682 | 74.176 | 73.997 | 73.233 | 73.413 | 74.086 | 73.682 | 74.446 | 418 | 425 | 322 | 16091.978 | 14722.831 | 14345.336 | -32768 | 64.701 | 82.399 | 0.852 | 1.784 | 1.078 | 2.056 | 2.033 | 2.088 | 23.976
2018-11-13 | 13:10 | 74.041 | 73.862 | 74.446 | 74.221 | 73.637 | 73.458 | 74.086 | 73.817 | 74.58 | 417 | 406 | 318 | 16442.234 | 14829.956 | 13680.579 | -32768 | 65.06 | 82.531 | 1.228 | 1.276 | 1.448 | 2.059 | 2.035 | 2.09 | 23.976
2018-11-13 | 13:10 | 74.041 | 73.862 | 74.446 | 74.221 | 73.637 | 73.458 | 74.086 | 73.817 | 74.58 | 417 | 406 | 318 | 16442.234 | 14829.956 | 13680.579 | -32768 | 65.06 | 82.531 | 1.228 | 1.276 | 1.448 | 2.059 | 2.035 | 2.09 | 23.976
2018-11-13 | 13:10 | 74.131 | 74.086 | 74.58 | 74.535 | 73.503 | 73.817 | 74.041 | 73.952 | 74.76 | 413 | 409 | 335 | 16286.564 | 14937.081 | 14386.883 | -32768 | 65.105 | 82.179 | 1.166 | 1.966 | 0.936 | 2.061 | 2.038 | 2.092 | 23.976
2018-11-13 | 13:11 | 74.221 | 74.401 | 74.715 | 74.625 | 73.862 | 73.907 | 74.491 | 74.221 | 75.029 | 432 | 445 | 355 | 17025.992 | 16222.58 | 15217.829 | -32768 | 65.599 | 81.914 | 0.972 | 2.316 | 1.168 | 2.064 | 2.039 | 2.094 | 23.976
2018-11-13 | 13:11 | 74.221 | 74.401 | 74.58 | 74.625 | 73.862 | 74.041 | 74.491 | 74.356 | 74.895 | 447 | 428 | 325 | 17609.752 | 15615.539 | 13971.41 | -32768 | 65.599 | 81.914 | 0.862 | 2.16 | 1.134 | 2.064 | 2.039 | 2.094 | 23.978
2018-11-13 | 13:11 | 74.221 | 74.401 | 74.58 | 74.625 | 73.862 | 74.041 | 74.491 | 74.356 | 74.895 | 447 | 428 | 325 | 17609.752 | 15615.539 | 13971.41 | -32768 | 65.599 | 81.914 | 0.862 | 2.16 | 1.134 | 2.064 | 2.039 | 2.094 | 23.978
2018-11-13 | 13:11 | 74.76 | 74.67 | 74.985 | 74.805 | 74.176 | 74.176 | 74.67 | 74.356 | 74.895 | 416 | 428 | 335 | 16403.316 | 15615.539 | 14386.883 | -32768 | 66.048 | 81.782 | 0.73 | 1.65 | 1.502 | 2.066 | 2.041 | 2.096 | 23.978
2018-11-13 | 13:11 | 74.76 | 74.67 | 74.985 | 74.805 | 74.176 | 74.176 | 74.67 | 74.356 | 74.895 | 416 | 428 | 335 | 16403.316 | 15615.539 | 14386.883 | -32768 | 66.182 | 82.179 | 1.154 | 1.58 | 1.286 | 2.066 | 2.041 | 2.096 | 23.978
2018-11-13 | 13:11 | 74.85 | 74.94 | 75.164 | 74.805 | 74.176 | 74.401 | 74.491 | 74.535 | 75.164 | 417 | 402 | 304 | 16442.234 | 14687.123 | 13098.917 | -32768 | 65.778 | 82.355 | 1.468 | 2.204 | 0.892 | 2.068 | 2.045 | 2.099 | 23.976
2018-11-13 | 13:11 | 74.85 | 74.94 | 75.164 | 75.074 | 74.176 | 74.401 | 74.491 | 74.535 | 75.164 | 417 | 402 | 304 | 16442.234 | 14687.123 | 13098.917 | -32768 | 65.913 | 82.355 | 1.128 | 1.76 | 0.78 | 2.07 | 2.045 | 2.099 | 23.976
2018-11-13 | 13:11 | 74.895 | 75.074 | 75.254 | 75.209 | 74.446 | 74.67 | 74.94 | 74.625 | 75.434 | 412 | 400 | 315 | 16403.316 | 15579.83 | 13639.031 | -32768 | 65.374 | 82.443 | 1.116 | 1.95 | 1.35 | 2.071 | 2.047 | 2.101 | 23.976
2018-11-13 | 13:11 | 74.895 | 75.074 | 75.254 | 75.074 | 74.446 | 74.67 | 74.94 | 74.625 | 75.434 | 412 | 400 | 315 | 16247.646 | 14615.706 | 13555.938 | -32768 | 65.374 | 82.443 | 1.168 | 1.434 | 1.062 | 2.072 | 2.047 | 2.1 | 23.978
2018-11-13 | 13:11 | 75.254 | 75.209 | 75.568 | 75.389 | 74.715 | 74.85 | 75.029 | 74.94 | 75.7 | 385 | 411 | 325 | 15196.88 | 15008.498 | 13971.41 | -32768 | 65.688 | 81.65 | 0.94 | 2.266 | 1.58 | 2.074 | 2.048 | 2.102 | 23.976
2018-11-13 | 13:11 | 75.254 | 75.209 | 75.568 | 75.389 | 74.715 | 74.85 | 75.164 | 74.94 | 75.7 | 385 | 411 | 325 | 15196.88 | 15008.498 | 13971.41 | -32768 | 65.688 | 81.65 | 1.398 | 1.082 | 1.764 | 2.075 | 2.049 | 2.102 | 23.978
2018-11-13 | 13:12 | 75.524 | 75.479 | 75.832 | 75.7 | 74.715 | 75.164 | 75.029 | 75.209 | 75.7 | 424 | 419 | 310 | 16714.654 | 15294.164 | 13348.2 | -32768 | 66.272 | 82.002 | 1.126 | 1.544 | 1.54 | 2.078 | 2.052 | 2.104 | 23.978
2018-11-13 | 13:12 | 75.524 | 75.479 | 75.832 | 75.7 | 74.715 | 75.164 | 75.029 | 75.209 | 75.965 | 424 | 419 | 310 | 16714.654 | 15294.164 | 13348.2 | -32768 | 66.272 | 82.002 | 0.654 | 2.556 | 1.6 | 2.079 | 2.051 | 2.104 | 23.978
2018-11-13 | 13:12 | 75.832 | 75.744 | 75.965 | 75.832 | 75.119 | 75.209 | 75.479 | 75.209 | 76.097 | 441 | 440 | 312 | 17376.248 | 16044.038 | 13431.295 | -32768 | 66.003 | 82.619 | 1.246 | 1.224 | 1.666 | 2.081 | 2.054 | 2.107 | 23.976
2018-11-13 | 13:12 | 76.053 | 76.053 | 76.229 | 76.053 | 75.434 | 75.656 | 75.7 | 75.479 | 76.493 | 421 | 410 | 297 | 16597.902 | 14972.789 | 12808.086 | -32768 | 65.688 | 82.355 | 0.764 | 2.094 | 1.418 | 2.083 | 2.055 | 2.107 | 23.978
2018-11-13 | 13:12 | 76.229 | 76.141 | 76.493 | 76.449 | 75.744 | 75.788 | 75.612 | 75.479 | 76.361 | 441 | 436 | 317 | 17376.248 | 15901.205 | 13639.031 | -32768 | 66.093 | 81.121 | 1.102 | 1.982 | 1.25 | 2.087 | 2.058 | 2.109 | 23.978
2018-11-13 | 13:12 | 76.229 | 76.141 | 76.361 | 76.449 | 75.744 | 75.92 | 75.612 | 75.612 | 76.582 | 441 | 436 | 317 | 17376.248 | 15901.205 | 13639.031 | -32768 | 66.093 | 81.121 | 1.008 | 1.684 | 1.084 | 2.087 | 2.057 | 2.109 | 23.978
2018-11-13 | 13:12 | 76.626 | 76.449 | 76.493 | 76.493 | 75.788 | 76.097 | 76.009 | 75.876 | 76.714 | 430 | 415 | 318 | 16948.158 | 15151.331 | 13680.579 | -32768 | 65.733 | 80.019 | 1.318 | 2.126 | 1.058 | 2.091 | 2.062 | 2.113 | 23.978
2018-11-13 | 13:12 | 76.626 | 76.714 | 76.758 | 76.758 | 76.229 | 76.317 | 76.141 | 76.053 | 76.758 | 417 | 420 | 310 | 16442.234 | 15329.872 | 13348.2 | -32768 | 64.925 | 79.402 | 1.412 | 1.298 | 1.534 | 2.093 | 2.064 | 2.115 | 23.976
2018-11-13 | 13:12 | 76.626 | 76.714 | 76.758 | 76.758 | 76.229 | 76.317 | 76.141 | 76.053 | 77.022 | 417 | 420 | 310 | 16442.234 | 15329.872 | 13348.2 | -32768 | 64.925 | 79.402 | 1.412 | 1.298 | 1.534 | 2.094 | 2.064 | 2.114 | 23.976
2018-11-13 | 13:13 | 76.89 | 76.934 | 77.154 | 76.89 | 76.317 | 76.405 | 76.141 | 76.317 | 77.154 | 417 | 401 | 318 | 16442.234 | 14651.415 | 13680.579 | -32768 | 64.656 | 79.182 | 1.096 | 2.182 | 0.962 | 2.097 | 2.065 | 2.115 | 23.976
2018-11-13 | 13:13 | 77.154 | 77.11 | 77.287 | 77.154 | 76.317 | 76.758 | 76.273 | 76.449 | 77.022 | 418 | 428 | 345 | 16481.15 | 15615.539 | 14802.356 | -32768 | 64.521 | 78.785 | 0.688 | 2.518 | 0.592 | 2.1 | 2.067 | 2.117 | 23.976
2018-11-13 | 13:13 | 77.154 | 77.11 | 77.287 | 77.022 | 76.317 | 76.758 | 76.273 | 76.449 | 77.022 | 418 | 428 | 345 | 16481.15 | 15615.539 | 14802.356 | -32768 | 64.521 | 78.785 | 1.15 | 1.872 | 1.814 | 2.101 | 2.067 | 2.117 | 23.976
2018-11-13 | 13:13 | 77.022 | 77.11 | 77.463 | 77.154 | 76.714 | 76.846 | 76.67 | 76.493 | 77.419 | 434 | 436 | 309 | 17103.828 | 15901.205 | 13306.653 | -32768 | 64.521 | 79.931 | 1.212 | 1.274 | 1.648 | 2.104 | 2.068 | 2.119 | 23.978
2018-11-13 | 13:13 | 77.022 | 77.11 | 77.595 | 77.154 | 76.714 | 76.978 | 76.67 | 76.626 | 77.551 | 410 | 406 | 324 | 17103.828 | 15901.205 | 13306.653 | -32768 | 64.521 | 79.931 | 1.192 | 2.116 | 1.378 | 2.104 | 2.069 | 2.119 | 23.978
2018-11-13 | 13:13 | 77.11 | 77.419 | 77.683 | 77.375 | 76.846 | 77.287 | 76.493 | 76.714 | 77.727 | 418 | 413 | 312 | 16481.15 | 15079.914 | 13431.295 | -32768 | 64.476 | 80.9 | 0.816 | 2.522 | 0.82 | 2.107 | 2.072 | 2.121 | 23.976
2018-11-13 | 13:13 | 77.11 | 77.551 | 77.683 | 77.463 | 77.022 | 77.287 | 76.758 | 76.714 | 77.727 | 418 | 413 | 312 | 16481.15 | 15079.914 | 13431.295 | -32768 | 64.476 | 80.9 | 1.096 | 2.04 | 1.398 | 2.109 | 2.072 | 2.122 | 23.978
2018-11-13 | 13:13 | 77.595 | 77.683 | 77.683 | 77.683 | 76.89 | 77.287 | 76.846 | 76.846 | 77.727 | 418 | 414 | 344 | 16481.15 | 15115.623 | 14760.809 | -32768 | 64.521 | 82.134 | 1.452 | 1.364 | 1.24 | 2.111 | 2.074 | 2.124 | 23.978
2018-11-13 | 13:13 | 77.727 | 77.683 | 78.08 | 77.86 | 77.066 | 77.419 | 76.714 | 76.978 | 78.036 | 411 | 416 | 324 | 16208.729 | 15187.039 | 13929.862 | -32768 | 64.431 | 81.87 | 0.978 | 1.734 | 1.426 | 2.115 | 2.077 | 2.127 | 23.978
2018-11-13 | 13:13 | 77.727 | 77.683 | 78.08 | 77.727 | 77.066 | 77.419 | 77.11 | 77.11 | 78.036 | 442 | 431 | 326 | 17415.166 | 15722.664 | 14012.957 | -32768 | 64.431 | 81.87 | 1.41 | 1.27 | 1.132 | 2.115 | 2.077 | 2.126 | 23.978
2018-11-13 | 13:14 | 77.683 | 78.036 | 78.08 | 78.168 | 77.419 | 77.727 | 77.066 | 77.11 | 78.212 | 424 | 431 | 314 | 16714.654 | 15722.664 | 13514.39 | -32768 | 64.207 | 82.972 | 1.156 | 2.15 | 1.18 | 2.118 | 2.08 | 2.129 | 23.978
2018-11-13 | 13:14 | 77.683 | 78.036 | 78.08 | 78.168 | 77.419 | 77.727 | 77.066 | 77.11 | 78.212 | 424 | 431 | 314 | 16714.654 | 15722.664 | 13514.39 | -32768 | 64.207 | 82.972 | 1.492 | 1.356 | 1.504 | 2.118 | 2.079 | 2.129 | 23.976
2018-11-13 | 13:14 | 78.124 | 78.168 | 78.388 | 78.256 | 77.507 | 77.683 | 77.375 | 77.419 | 78.344 | 414 | 419 | 323 | 16325.481 | 15294.164 | 13888.315 | -32768 | 64.431 | 83.324 | 0.694 | 2.804 | 0.576 | 2.121 | 2.083 | 2.132 | 23.978
2018-11-13 | 13:14 | 78.433 | 78.3 | 78.653 | 78.433 | 77.595 | 77.992 | 77.287 | 77.551 | 78.256 | 408 | 426 | 325 | 16091.978 | 15544.122 | 13971.41 | -32768 | 64.072 | 83.545 | 1.584 | 2.164 | 1.384 | 2.124 | 2.086 | 2.135 | 23.976
2018-11-13 | 13:14 | 78.3 | 78.3 | 78.653 | 78.565 | 77.595 | 77.992 | 77.287 | 77.551 | 78.256 | 408 | 426 | 325 | 16091.978 | 15544.122 | 13971.41 | -32768 | 64.207 | 83.545 | 1.45 | 2.426 | 1.438 | 2.124 | 2.086 | 2.134 | 23.976
2018-11-13 | 13:14 | 78.433 | 78.609 | 78.785 | 78.653 | 78.08 | 78.212 | 77.683 | 77.683 | 78.565 | 406 | 403 | 333 | 16014.143 | 14722.831 | 14303.788 | -32768 | 64.296 | 83.677 | 1.136 | 1.802 | 1.3 | 2.127 | 2.09 | 2.138 | 23.976
2018-11-13 | 13:14 | 78.565 | 78.565 | 78.785 | 78.653 | 78.08 | 78.212 | 77.683 | 77.683 | 78.565 | 418 | 422 | 334 | 16481.15 | 15401.289 | 14345.336 | -32768 | 64.296 | 83.412 | 1.36 | 1.482 | 1.172 | 2.128 | 2.09 | 2.138 | 23.976
2018-11-13 | 13:14 | 78.829 | 78.873 | 78.917 | 78.961 | 78.08 | 78.388 | 77.816 | 77.948 | 78.697 | 406 | 383 | 312 | 16014.143 | 14008.665 | 13431.295 | -32768 | 64.745 | 83.324 | 1.232 | 1.606 | 1.33 | 2.131 | 2.091 | 2.141 | 23.978
2018-11-13 | 13:14 | 78.829 | 78.873 | 79.049 | 78.961 | 78.344 | 78.521 | 77.816 | 77.948 | 78.697 | 439 | 428 | 324 | 17298.414 | 15615.539 | 13929.862 | -32768 | 64.611 | 83.589 | 1.228 | 1.38 | 1.132 | 2.131 | 2.092 | 2.14 | 23.976
2018-11-13 | 13:14 | 78.829 | 78.873 | 79.049 | 78.961 | 78.344 | 78.521 | 77.816 | 77.948 | 78.961 | 415 | 416 | 304 | 17298.414 | 15615.539 | 13929.862 | -32768 | 64.611 | 83.589 | 1.356 | 1.88 | 1.532 | 2.131 | 2.093 | 2.14 | 23.978
2018-11-13 | 13:14 | 78.917 | 79.049 | 79.182 | 79.226 | 78.344 | 78.785 | 77.771 | 78.212 | 79.226 | 425 | 429 | 320 | 17181.662 | 15329.872 | 14511.525 | -32768 | 64.476 | 83.192 | 0.54 | 2.476 | 1.052 | 2.134 | 2.095 | 2.143 | 23.978
2018-11-13 | 13:15 | 79.314 | 79.27 | 79.49 | 79.226 | 78.653 | 78.873 | 78.036 | 78.256 | 79.226 | 420 | 403 | 321 | 16558.986 | 14722.831 | 13805.221 | -32768 | 64.611 | 83.457 | 1.212 | 1.23 | 1.066 | 2.138 | 2.1 | 2.147 | 23.978
2018-11-13 | 13:15 | 79.49 | 79.446 | 79.446 | 79.578 | 78.917 | 79.182 | 78.344 | 78.477 | 79.666 | 445 | 443 | 330 | 17531.918 | 16151.163 | 14179.146 | -32768 | 64.701 | 83.853 | 1.07 | 1.926 | 0.902 | 2.142 | 2.104 | 2.151 | 23.976
2018-11-13 | 13:15 | 79.49 | 79.446 | 79.711 | 79.578 | 78.785 | 79.182 | 78.344 | 78.477 | 79.666 | 430 | 439 | 330 | 17531.918 | 16151.163 | 14179.146 | -32768 | 64.701 | 84.118 | 1.172 | 1.912 | 1.722 | 2.141 | 2.102 | 2.15 | 23.976
2018-11-13 | 13:15 | 79.578 | 79.711 | 80.019 | 79.711 | 78.961 | 79.138 | 78.433 | 78.785 | 79.666 | 437 | 441 | 316 | 17220.58 | 16079.747 | 13597.484 | -32768 | 64.566 | 84.911 | 1.408 | 1.26 | 1.61 | 2.144 | 2.106 | 2.153 | 23.978
2018-11-13 | 13:15 | 79.578 | 79.711 | 80.019 | 79.843 | 78.961 | 79.138 | 78.168 | 78.785 | 79.666 | 437 | 441 | 316 | 17220.58 | 16079.747 | 13597.484 | -32768 | 64.566 | 84.911 | 1.408 | 1.26 | 1.61 | 2.144 | 2.106 | 2.153 | 23.978
2018-11-13 | 13:15 | 79.843 | 79.799 | 80.151 | 79.711 | 79.314 | 79.314 | 78.477 | 78.653 | 79.975 | 426 | 416 | 306 | 16792.488 | 15187.039 | 13182.012 | -32768 | 65.239 | 84.911 | 1.066 | 2.232 | 0.744 | 2.147 | 2.109 | 2.157 | 23.978
2018-11-13 | 13:15 | 80.151 | 80.107 | 80.151 | 80.239 | 79.578 | 79.887 | 78.653 | 79.049 | 79.843 | 417 | 419 | 323 | 16442.234 | 15294.164 | 13888.315 | -32768 | 65.374 | 84.646 | 1.078 | 2.456 | 1.65 | 2.151 | 2.113 | 2.161 | 23.976
2018-11-13 | 13:15 | 80.151 | 80.107 | 80.151 | 80.107 | 79.578 | 79.887 | 78.785 | 79.049 | 79.843 | 434 | 411 | 334 | 17103.828 | 15008.498 | 14345.336 | -32768 | 65.374 | 84.646 | 1.43 | 1.716 | 1.252 | 2.152 | 2.112 | 2.16 | 23.978
2018-11-13 | 13:16 | 79.887 | 80.372 | 80.548 | 80.019 | 79.711 | 79.975 | 79.005 | 79.314 | 80.416 | 433 | 426 | 329 | 17064.91 | 15544.122 | 14137.6 | -32768 | 65.958 | 84.029 | 1.036 | 2.27 | 0.866 | 2.155 | 2.115 | 2.163 | 23.978
2018-11-13 | 13:16 | 80.416 | 80.239 | 80.812 | 80.548 | 80.019 | 80.019 | 79.005 | 79.314 | 80.416 | 433 | 429 | 328 | 17064.91 | 15651.247 | 14096.052 | -32768 | 68.383 | 84.382 | 1.336 | 1.844 | 1.432 | 2.158 | 2.119 | 2.167 | 23.978
2018-11-13 | 13:16 | 80.283 | 80.504 | 80.812 | 80.68 | 79.887 | 80.019 | 79.138 | 79.314 | 80.416 | 408 | 405 | 334 | 17064.91 | 15651.247 | 14096.052 | -32768 | 68.383 | 84.118 | 1.58 | 2.438 | 1.424 | 2.158 | 2.118 | 2.166 | 23.978
2018-11-13 | 13:16 | 80.151 | 80.504 | 80.151 | 80.856 | 79.578 | 80.107 | 79.314 | 79.578 | 80.416 | 417 | 404 | 329 | 16442.234 | 14758.54 | 14137.6 | -32768 | 69.91 | 83.104 | 1.152 | 1.252 | 1.418 | 2.16 | 2.122 | 2.17 | 23.978
2018-11-13 | 13:16 | 79.755 | 80.504 | 80.151 | 80.592 | 79.578 | 80.107 | 79.314 | 79.578 | 80.416 | 457 | 429 | 322 | 17998.926 | 15651.247 | 13846.769 | -32768 | 69.91 | 83.104 | 0.906 | 2.47 | 0.696 | 2.161 | 2.121 | 2.17 | 23.978
2018-11-13 | 13:16 | 78.433 | 80.239 | 78.961 | 80.328 | 78.829 | 80.372 | 79.182 | 79.578 | 80.416 | 429 | 437 | 327 | 16909.24 | 15936.913 | 14054.505 | -32768 | 69.775 | 82.575 | 1.42 | 1.832 | 1.664 | 2.164 | 2.124 | 2.173 | 23.978
2018-11-13 | 13:16 | 78.433 | 80.239 | 78.565 | 80.328 | 78.653 | 80.107 | 79.182 | 79.711 | 80.416 | 436 | 442 | 307 | 17181.662 | 16115.455 | 13223.559 | -32768 | 69.775 | 82.575 | 1.01 | 1.946 | 1.156 | 2.165 | 2.124 | 2.172 | 23.978
2018-11-13 | 13:16 | 76.978 | 79.182 | 77.243 | 79.27 | 76.978 | 79.755 | 79.049 | 79.446 | 80.195 | 398 | 431 | 335 | 15702.805 | 15722.664 | 14386.883 | -32768 | 70.314 | 83.192 | 1.166 | 1.442 | 1.298 | 2.166 | 2.127 | 2.175 | 23.978
2018-11-13 | 13:16 | 76.978 | 79.182 | 77.243 | 79.27 | 76.978 | 79.755 | 79.049 | 79.446 | 80.195 | 398 | 431 | 335 | 15702.805 | 15722.664 | 14386.883 | -32768 | 70.314 | 83.192 | 1.484 | 2.516 | 1.088 | 2.166 | 2.127 | 2.175 | 23.976
2018-11-13 | 13:16 | 75.788 | 78.124 | 75.788 | 78.653 | 75.876 | 78.961 | 78.873 | 79.049 | 79.931 | 423 | 429 | 317 | 16675.736 | 15651.247 | 13639.031 | -32768 | 70.359 | 83.457 | 0.852 | 2.358 | 0.86 | 2.167 | 2.129 | 2.176 | 23.976
2018-11-13 | 13:16 | 75.788 | 78.124 | 75.656 | 78.653 | 75.612 | 78.829 | 78.873 | 78.917 | 79.666 | 442 | 441 | 318 | 17415.166 | 16079.747 | 13680.579 | -32768 | 70.359 | 83.324 | 1.012 | 1.916 | 0.744 | 2.168 | 2.129 | 2.177 | 23.976
2018-11-13 | 13:17 | 74.58 | 77.066 | 74.715 | 77.199 | 74.311 | 77.507 | 78.388 | 78.256 | 78.741 | 441 | 426 | 311 | 17376.248 | 15544.122 | 13389.748 | -32768 | 69.281 | 82.796 | 1.168 | 1.498 | 1.38 | 2.166 | 2.132 | 2.18 | 23.978
2018-11-13 | 13:17 | 74.041 | 75.744 | 73.907 | 75.965 | 73.637 | 76.405 | 78.124 | 77.595 | 78.08 | 426 | 441 | 345 | 16792.488 | 16079.747 | 14802.356 | -32768 | 69.102 | 83.985 | 1.418 | 1.654 | 1.114 | 2.167 | 2.133 | 2.182 | 23.976
2018-11-13 | 13:17 | 74.041 | 75.744 | 73.907 | 75.965 | 73.637 | 76.405 | 78.124 | 77.595 | 77.948 | 426 | 441 | 345 | 16792.488 | 16079.747 | 14802.356 | -32768 | 69.102 | 83.985 | 1.096 | 1.474 | 1.128 | 2.165 | 2.131 | 2.182 | 23.978
2018-11-13 | 13:17 | 73.637 | 75.074 | 73.637 | 75.344 | 73.233 | 75.788 | 77.816 | 77.199 | 77.419 | 424 | 437 | 332 | 16714.654 | 15936.913 | 14262.241 | -32768 | 68.473 | 83.192 | 1.42 | 1.344 | 1.732 | 2.162 | 2.132 | 2.183 | 23.976
2018-11-13 | 13:17 | 73.098 | 74.401 | 73.368 | 74.58 | 73.098 | 75.164 | 77.331 | 76.802 | 76.89 | 418 | 425 | 346 | 16481.15 | 15508.414 | 14843.903 | -32768 | 69.191 | 84.382 | 1.108 | 1.714 | 1.042 | 2.159 | 2.133 | 2.185 | 23.978
2018-11-13 | 13:17 | 73.098 | 74.535 | 73.637 | 74.58 | 73.098 | 75.029 | 77.331 | 76.802 | 76.758 | 418 | 425 | 346 | 16481.15 | 15508.414 | 14843.903 | -32768 | 69.191 | 84.382 | 1.26 | 2.448 | 1.252 | 2.159 | 2.131 | 2.185 | 23.976
2018-11-13 | 13:17 | 73.098 | 74.176 | 73.368 | 74.535 | 72.874 | 74.356 | 77.287 | 76.405 | 76.361 | 424 | 428 | 337 | 17103.828 | 15222.747 | 14054.505 | -32768 | 69.685 | 84.118 | 1.284 | 1.874 | 1.274 | 2.157 | 2.13 | 2.186 | 23.978
2018-11-13 | 13:17 | 72.964 | 74.176 | 73.368 | 74.535 | 72.874 | 74.356 | 77.287 | 76.405 | 76.361 | 424 | 428 | 337 | 16714.654 | 15615.539 | 14469.978 | -32768 | 69.685 | 84.118 | 0.97 | 2.22 | 1.104 | 2.157 | 2.131 | 2.187 | 23.978
2018-11-13 | 13:17 | 72.964 | 73.907 | 73.503 | 74.041 | 72.604 | 73.907 | 77.199 | 76.141 | 76.097 | 423 | 426 | 324 | 16870.324 | 15401.289 | 14386.883 | -32768 | 70.673 | 84.911 | 0.504 | 2.374 | 0.836 | 2.153 | 2.13 | 2.187 | 23.978
2018-11-13 | 13:18 | 72.964 | 73.862 | 73.368 | 73.727 | 72.739 | 73.907 | 76.758 | 76.009 | 75.832 | 442 | 414 | 302 | 17415.166 | 15115.623 | 13015.822 | -32768 | 70.943 | 84.823 | 1.444 | 2.152 | 0.862 | 2.15 | 2.129 | 2.188 | 23.978
2018-11-13 | 13:18 | 72.964 | 73.862 | 73.368 | 73.727 | 72.604 | 73.907 | 76.758 | 76.009 | 75.832 | 439 | 421 | 306 | 17298.414 | 15365.581 | 13182.012 | -32768 | 70.943 | 84.823 | 1.444 | 2.152 | 0.862 | 2.15 | 2.129 | 2.188 | 23.978
2018-11-13 | 13:18 | 72.964 | 73.772 | 73.233 | 73.862 | 72.739 | 73.503 | 76.934 | 75.744 | 75.524 | 423 | 416 | 350 | 16675.736 | 15187.039 | 15010.093 | -32768 | 71.706 | 84.25 | 1.162 | 1.18 | 1.502 | 2.146 | 2.128 | 2.19 | 23.978
2018-11-13 | 13:18 | 72.829 | 73.503 | 72.964 | 73.907 | 72.515 | 73.682 | 76.537 | 75.744 | 75.254 | 405 | 414 | 317 | 15975.226 | 15115.623 | 13639.031 | -32768 | 72.021 | 84.029 | 1.292 | 1.014 | 1.752 | 2.143 | 2.128 | 2.19 | 23.976
2018-11-13 | 13:18 | 72.829 | 73.503 | 72.964 | 73.907 | 72.515 | 73.682 | 76.537 | 75.744 | 75.119 | 405 | 414 | 317 | 15975.226 | 15115.623 | 13639.031 | -32768 | 72.021 | 84.029 | 1.058 | 2.058 | 1.656 | 2.143 | 2.128 | 2.191 | 23.978
2018-11-13 | 13:18 | 72.2 | 73.188 | 72.559 | 73.098 | 72.2 | 73.233 | 76.449 | 75.612 | 74.895 | 434 | 448 | 335 | 17103.828 | 16329.705 | 14386.883 | -32768 | 72.38 | 83.589 | 1.146 | 1.832 | 1.142 | 2.139 | 2.127 | 2.191 | 23.978
2018-11-13 | 13:18 | 72.2 | 73.188 | 72.559 | 73.098 | 72.2 | 73.233 | 76.449 | 75.612 | 74.895 | 434 | 448 | 335 | 17103.828 | 16329.705 | 14386.883 | -32768 | 72.38 | 83.589 | 1.146 | 1.832 | 1.142 | 2.139 | 2.127 | 2.191 | 23.978
2018-11-13 | 13:18 | 71.661 | 72.964 | 72.2 | 73.278 | 71.527 | 73.009 | 76.714 | 75.254 | 74.76 | 413 | 408 | 328 | 16286.564 | 14901.373 | 14096.052 | -32768 | 72.874 | 83.104 | 1.328 | 1.01 | 1.528 | 2.135 | 2.126 | 2.192 | 23.978
2018-11-13 | 13:18 | 71.661 | 72.964 | 72.2 | 73.278 | 71.527 | 73.009 | 76.714 | 75.254 | 74.76 | 413 | 408 | 328 | 16286.564 | 14901.373 | 14096.052 | -32768 | 72.874 | 83.104 | 1.104 | 1.648 | 1.466 | 2.136 | 2.126 | 2.191 | 23.978
2018-11-13 | 13:19 | 71.347 | 72.559 | 71.347 | 72.739 | 71.257 | 72.739 | 76.405 | 75.254 | 74.625 | 422 | 447 | 322 | 16636.82 | 16293.996 | 13846.769 | -32768 | 72.2 | 82.399 | 1.178 | 1.998 | 0.742 | 2.133 | 2.126 | 2.191 | 23.976
2018-11-13 | 13:19 | 71.347 | 72.559 | 71.392 | 72.739 | 70.988 | 72.604 | 76.405 | 75.254 | 74.491 | 420 | 425 | 309 | 16558.986 | 15508.414 | 13306.653 | -32768 | 71.796 | 82.002 | 1.176 | 2.09 | 1.108 | 2.134 | 2.126 | 2.191 | 23.978
2018-11-13 | 13:19 | 71.347 | 72.559 | 71.392 | 72.739 | 70.988 | 72.604 | 76.405 | 75.254 | 74.491 | 420 | 425 | 309 | 16558.986 | 15508.414 | 13306.653 | -32768 | 71.796 | 82.002 | 1.62 | 1.268 | 1.304 | 2.132 | 2.125 | 2.192 | 23.978
2018-11-13 | 13:19 | 70.673 | 72.021 | 71.122 | 72.38 | 70.628 | 72.335 | 76.009 | 74.85 | 74.086 | 436 | 456 | 341 | 17181.662 | 16615.371 | 14636.167 | -32768 | 71.167 | 81.65 | 1.418 | 1.318 | 0.94 | 2.13 | 2.125 | 2.191 | 23.976
2018-11-13 | 13:19 | 70.673 | 72.021 | 70.718 | 72.38 | 70.763 | 72.335 | 76.009 | 74.985 | 74.266 | 400 | 395 | 343 | 15780.64 | 14437.165 | 14719.262 | -32768 | 71.167 | 81.65 | 0.496 | 2.338 | 0.814 | 2.129 | 2.126 | 2.192 | 23.976
2018-11-13 | 13:19 | 70 | 71.482 | 70.179 | 71.706 | 69.91 | 71.796 | 76.009 | 74.446 | 73.952 | 430 | 426 | 324 | 16948.158 | 15544.122 | 13929.862 | -32768 | 71.976 | 81.694 | 1.09 | 1.486 | 1.274 | 2.127 | 2.124 | 2.191 | 23.978
2018-11-13 | 13:19 | 70 | 71.482 | 70.179 | 71.706 | 69.775 | 71.527 | 75.744 | 74.446 | 73.682 | 419 | 402 | 316 | 16520.068 | 14687.123 | 13597.484 | -32768 | 71.976 | 81.694 | 1.34 | 1.996 | 1.406 | 2.128 | 2.125 | 2.192 | 23.976
2018-11-13 | 13:19 | 69.64 | 71.077 | 69.91 | 71.212 | 69.461 | 71.257 | 75.788 | 74.311 | 73.413 | 395 | 398 | 313 | 15586.053 | 14544.29 | 13472.843 | -32768 | 70.943 | 82.046 | 1.036 | 2.468 | 1.486 | 2.124 | 2.126 | 2.192 | 23.978
2018-11-13 | 13:19 | 69.326 | 70.673 | 69.775 | 70.943 | 69.102 | 70.853 | 75.344 | 74.176 | 73.278 | 402 | 403 | 331 | 15858.474 | 14722.831 | 14220.694 | -32768 | 70 | 81.429 | 1.196 | 1.954 | 1.4 | 2.124 | 2.125 | 2.191 | 23.976
2018-11-13 | 13:19 | 69.326 | 70.673 | 69.775 | 70.943 | 69.102 | 70.853 | 75.389 | 74.041 | 73.143 | 411 | 415 | 312 | 16208.729 | 15151.331 | 13431.295 | -32768 | 70 | 81.429 | 1.218 | 1.808 | 1.78 | 2.122 | 2.124 | 2.192 | 23.978
2018-11-13 | 13:19 | 68.922 | 70.269 | 69.416 | 70.494 | 68.967 | 70.494 | 75.209 | 73.547 | 72.874 | 419 | 404 | 331 | 16520.068 | 14758.54 | 14220.694 | -32768 | 68.742 | 81.209 | 1.326 | 1.278 | 1.304 | 2.12 | 2.124 | 2.191 | 23.976
2018-11-13 | 13:19 | 68.922 | 70.269 | 69.281 | 70.494 | 68.832 | 70.494 | 75.209 | 73.682 | 72.874 | 432 | 433 | 322 | 17025.992 | 15794.08 | 13846.769 | -32768 | 68.742 | 81.209 | 1.082 | 1.574 | 1.528 | 2.121 | 2.123 | 2.191 | 23.978
2018-11-13 | 13:20 | 68.832 | 69.73 | 69.012 | 70.045 | 68.338 | 70.09 | 75.119 | 73.547 | 72.47 | 407 | 418 | 314 | 16053.061 | 15258.456 | 13514.39 | -32768 | 68.832 | 81.429 | 1.012 | 1.526 | 1.312 | 2.118 | 2.123 | 2.191 | 23.976
2018-11-13 | 13:20 | 68.832 | 69.73 | 69.146 | 70.045 | 68.338 | 70.09 | 75.119 | 73.278 | 72.559 | 410 | 417 | 323 | 16169.812 | 15222.747 | 13888.315 | -32768 | 68.832 | 81.429 | 1.376 | 1.754 | 0.954 | 2.12 | 2.124 | 2.191 | 23.978
2018-11-13 | 13:20 | 68.652 | 69.371 | 69.012 | 70 | 68.203 | 69.551 | 74.805 | 73.278 | 72.2 | 431 | 449 | 344 | 16987.076 | 16365.413 | 14760.809 | -32768 | 68.922 | 82.311 | 1.594 | 1.586 | 1.556 | 2.117 | 2.123 | 2.191 | 23.976
2018-11-13 | 13:20 | 68.652 | 69.371 | 69.012 | 70 | 68.203 | 69.416 | 74.805 | 73.143 | 72.2 | 431 | 449 | 344 | 16987.076 | 16365.413 | 14760.809 | -32768 | 68.922 | 82.311 | 1.594 | 1.586 | 1.556 | 2.117 | 2.123 | 2.191 | 23.976
2018-11-13 | 13:20 | 68.473 | 69.371 | 68.608 | 69.146 | 67.799 | 69.551 | 74.76 | 73.009 | 71.616 | 381 | 411 | 317 | 15041.211 | 15008.498 | 13639.031 | -32768 | 68.069 | 81.914 | 1.298 | 1.722 | 1.138 | 2.117 | 2.124 | 2.192 | 23.976
2018-11-13 | 13:20 | 68.203 | 69.371 | 68.608 | 69.146 | 67.799 | 69.551 | 74.76 | 73.009 | 71.886 | 415 | 421 | 336 | 16364.398 | 15365.581 | 14428.431 | -32768 | 67.934 | 81.65 | 1.378 | 1.868 | 0.936 | 2.116 | 2.123 | 2.191 | 23.976
2018-11-13 | 13:20 | 68.203 | 69.371 | 68.473 | 69.146 | 67.844 | 69.281 | 74.76 | 73.009 | 71.886 | 394 | 404 | 323 | 15547.136 | 14758.54 | 13888.315 | -32768 | 67.934 | 81.65 | 1.248 | 2.252 | 1.63 | 2.117 | 2.123 | 2.191 | 23.976
2018-11-13 | 13:20 | 68.024 | 68.922 | 68.203 | 69.236 | 67.799 | 69.191 | 74.67 | 72.739 | 71.661 | 413 | 393 | 330 | 16286.564 | 14365.748 | 14179.146 | -32768 | 67.35 | 82.267 | 1.256 | 1.722 | 1.604 | 2.116 | 2.123 | 2.192 | 23.976
2018-11-13 | 13:20 | 68.024 | 68.922 | 68.203 | 69.236 | 67.799 | 69.191 | 74.67 | 72.739 | 71.392 | 413 | 393 | 330 | 16286.564 | 14365.748 | 14179.146 | -32768 | 67.35 | 82.267 | 1.164 | 1.496 | 1.538 | 2.116 | 2.123 | 2.192 | 23.978
2018-11-13 | 13:20 | 67.844 | 68.697 | 67.934 | 68.922 | 67.575 | 68.742 | 74.401 | 72.47 | 71.347 | 406 | 420 | 342 | 16014.143 | 15329.872 | 14677.714 | -32768 | 66.901 | 82.928 | 1.094 | 2.282 | 1.498 | 2.115 | 2.121 | 2.191 | 23.978
2018-11-13 | 13:20 | 67.844 | 68.697 | 67.934 | 68.922 | 67.575 | 68.742 | 74.401 | 72.47 | 71.347 | 406 | 420 | 342 | 16014.143 | 15329.872 | 14677.714 | -32768 | 66.901 | 82.796 | 1.542 | 1.51 | 0.978 | 2.115 | 2.121 | 2.191 | 23.978
2018-11-13 | 13:21 | 67.799 | 68.518 | 67.844 | 68.787 | 67.17 | 68.473 | 74.086 | 72.47 | 70.853 | 415 | 407 | 325 | 16364.398 | 14865.664 | 13971.41 | -32768 | 66.227 | 82.046 | 0.808 | 2.214 | 0.626 | 2.113 | 2.12 | 2.191 | 23.978
2018-11-13 | 13:21 | 67.53 | 68.518 | 67.575 | 68.787 | 67.17 | 68.383 | 74.086 | 72.47 | 70.853 | 433 | 422 | 319 | 17064.91 | 15401.289 | 13722.126 | -32768 | 66.362 | 82.179 | 1.214 | 1.6 | 1.044 | 2.113 | 2.12 | 2.19 | 23.978
2018-11-13 | 13:21 | 67.126 | 68.158 | 67.44 | 68.428 | 66.991 | 68.114 | 74.221 | 72.065 | 70.898 | 426 | 425 | 317 | 16364.398 | 15651.247 | 13306.653 | -32768 | 66.138 | 82.046 | 0.76 | 1.764 | 1.46 | 2.112 | 2.12 | 2.19 | 23.976
2018-11-13 | 13:21 | 66.946 | 67.754 | 67.215 | 68.069 | 66.766 | 67.844 | 74.041 | 71.841 | 70.628 | 429 | 443 | 322 | 16909.24 | 16151.163 | 13846.769 | -32768 | 65.778 | 82.487 | 1.378 | 1.522 | 1.132 | 2.111 | 2.118 | 2.189 | 23.976
2018-11-13 | 13:21 | 66.362 | 67.664 | 66.766 | 67.889 | 66.093 | 67.575 | 73.458 | 71.661 | 70.359 | 415 | 400 | 328 | 16364.398 | 14615.706 | 14096.052 | -32768 | 65.464 | 82.223 | 0.788 | 2.104 | 1.168 | 2.111 | 2.117 | 2.189 | 23.976
2018-11-13 | 13:21 | 66.407 | 67.53 | 66.766 | 68.024 | 66.093 | 67.575 | 73.637 | 71.661 | 70.359 | 427 | 403 | 319 | 16831.406 | 14722.831 | 13722.126 | -32768 | 65.599 | 81.958 | 0.938 | 2.014 | 1.16 | 2.111 | 2.119 | 2.19 | 23.978
2018-11-13 | 13:21 | 66.317 | 67.215 | 66.407 | 67.485 | 65.958 | 67.395 | 73.682 | 71.302 | 69.82 | 430 | 422 | 312 | 16948.158 | 15401.289 | 13431.295 | -32768 | 65.194 | 81.297 | 0.828 | 2.464 | 0.99 | 2.109 | 2.117 | 2.188 | 23.976
2018-11-13 | 13:22 | 66.182 | 66.991 | 66.407 | 67.35 | 65.778 | 67.036 | 73.547 | 71.302 | 69.685 | 391 | 396 | 327 | 15430.384 | 14472.873 | 14054.505 | -32768 | 65.06 | 80.724 | 1.344 | 1.702 | 1.058 | 2.109 | 2.116 | 2.188 | 23.978
2018-11-13 | 13:22 | 66.182 | 66.991 | 66.407 | 67.35 | 65.778 | 67.036 | 73.547 | 71.302 | 69.685 | 391 | 396 | 327 | 15430.384 | 14472.873 | 14054.505 | -32768 | 65.06 | 80.724 | 1.06 | 1.948 | 1.38 | 2.108 | 2.116 | 2.186 | 23.976
2018-11-13 | 13:22 | 65.868 | 66.721 | 66.138 | 67.081 | 65.464 | 66.901 | 72.964 | 71.033 | 69.281 | 425 | 435 | 315 | 16753.572 | 15865.497 | 13555.938 | -32768 | 65.06 | 80.636 | 1.254 | 1.888 | 1.59 | 2.107 | 2.115 | 2.187 | 23.978
2018-11-13 | 13:22 | 65.868 | 66.721 | 66.138 | 67.081 | 65.464 | 66.901 | 72.964 | 71.033 | 69.281 | 425 | 435 | 315 | 16753.572 | 15865.497 | 13555.938 | -32768 | 65.464 | 81.033 | 1.268 | 1.754 | 1.684 | 2.106 | 2.114 | 2.186 | 23.976
2018-11-13 | 13:22 | 65.778 | 66.587 | 65.688 | 66.632 | 65.419 | 66.587 | 72.874 | 70.853 | 69.326 | 430 | 425 | 319 | 16948.158 | 15508.414 | 13722.126 | -32768 | 65.419 | 81.606 | 1.122 | 1.802 | 1.13 | 2.106 | 2.114 | 2.186 | 23.978
2018-11-13 | 13:22 | 65.778 | 66.587 | 65.688 | 66.766 | 65.419 | 66.587 | 73.009 | 70.853 | 69.326 | 430 | 425 | 319 | 16948.158 | 15508.414 | 13722.126 | -32768 | 65.419 | 81.606 | 1.21 | 1.588 | 1.584 | 2.107 | 2.114 | 2.185 | 23.976
2018-11-13 | 13:22 | 65.239 | 66.048 | 65.554 | 66.497 | 65.15 | 66.272 | 72.874 | 70.583 | 69.057 | 398 | 421 | 318 | 15702.805 | 15365.581 | 13680.579 | -32768 | 65.688 | 81.473 | 0.81 | 1.498 | 1.882 | 2.105 | 2.113 | 2.184 | 23.978
2018-11-13 | 13:22 | 65.105 | 65.778 | 65.464 | 66.362 | 64.925 | 66.138 | 72.47 | 70.494 | 68.922 | 443 | 440 | 320 | 16870.324 | 15222.747 | 14054.505 | -32768 | 66.362 | 81.606 | 0.864 | 2.39 | 0.878 | 2.105 | 2.113 | 2.184 | 23.976
2018-11-13 | 13:22 | 64.88 | 65.778 | 65.464 | 66.227 | 64.656 | 65.868 | 72.784 | 70.494 | 68.922 | 411 | 405 | 323 | 16208.729 | 14794.248 | 13888.315 | -32768 | 66.093 | 81.606 | 1.374 | 1.444 | 1.228 | 2.105 | 2.112 | 2.185 | 23.976
2018-11-13 | 13:22 | 64.88 | 65.778 | 65.464 | 66.227 | 64.656 | 65.868 | 72.784 | 70.494 | 68.922 | 411 | 405 | 323 | 16208.729 | 14794.248 | 13888.315 | -32768 | 66.093 | 81.606 | 1.374 | 1.444 | 1.228 | 2.105 | 2.112 | 2.185 | 23.976
2018-11-13 | 13:22 | 64.701 | 65.509 | 64.925 | 65.913 | 64.521 | 65.599 | 72.2 | 70.224 | 68.518 | 413 | 422 | 311 | 16286.564 | 15401.289 | 13389.748 | -32768 | 66.497 | 81.385 | 0.768 | 2.398 | 0.896 | 2.104 | 2.111 | 2.183 | 23.976
2018-11-13 | 13:22 | 64.701 | 65.509 | 65.06 | 65.913 | 64.251 | 65.599 | 72.2 | 70.224 | 68.518 | 413 | 422 | 311 | 16286.564 | 15401.289 | 13389.748 | -32768 | 66.182 | 81.121 | 1.334 | 2.158 | 1.728 | 2.103 | 2.111 | 2.183 | 23.978
2018-11-13 | 13:23 | 64.745 | 65.554 | 64.745 | 65.554 | 64.386 | 65.464 | 72.11 | 70.045 | 68.203 | 409 | 433 | 318 | 16130.895 | 15794.08 | 13680.579 | -32768 | 66.497 | 81.914 | 1.32 | 1.622 | 1.44 | 2.102 | 2.111 | 2.183 | 23.976
2018-11-13 | 13:23 | 64.745 | 65.554 | 64.745 | 65.554 | 64.386 | 65.464 | 72.11 | 70.045 | 68.338 | 409 | 433 | 318 | 16130.895 | 15794.08 | 13680.579 | -32768 | 66.497 | 81.914 | 1.406 | 2.826 | 0.862 | 2.103 | 2.111 | 2.184 | 23.978
2018-11-13 | 13:23 | 64.341 | 65.239 | 64.521 | 65.464 | 64.027 | 65.194 | 72.245 | 69.82 | 68.293 | 397 | 414 | 332 | 15663.888 | 15115.623 | 14262.241 | -32768 | 66.542 | 81.297 | 1.02 | 2.022 | 1.232 | 2.101 | 2.11 | 2.182 | 23.976
2018-11-13 | 13:23 | 64.341 | 65.239 | 64.521 | 65.464 | 64.027 | 65.329 | 72.245 | 69.685 | 68.158 | 419 | 429 | 303 | 16520.068 | 15651.247 | 13057.369 | -32768 | 66.542 | 81.429 | 1.198 | 1.844 | 1.638 | 2.101 | 2.108 | 2.183 | 23.978
2018-11-13 | 13:23 | 63.937 | 65.015 | 64.386 | 65.374 | 63.802 | 64.925 | 71.706 | 69.685 | 68.158 | 423 | 426 | 293 | 16675.736 | 15544.122 | 12641.896 | -32768 | 66.182 | 80.636 | 1.258 | 2.394 | 1.506 | 2.101 | 2.108 | 2.181 | 23.978
2018-11-13 | 13:23 | 63.937 | 64.88 | 64.386 | 65.374 | 63.802 | 64.925 | 71.706 | 69.685 | 67.979 | 423 | 426 | 293 | 16675.736 | 15544.122 | 12641.896 | -32768 | 66.182 | 80.636 | 1.226 | 1.872 | 1.004 | 2.1 | 2.108 | 2.18 | 23.976
2018-11-13 | 13:23 | 63.713 | 64.701 | 63.847 | 65.015 | 63.578 | 64.521 | 71.751 | 69.416 | 67.844 | 435 | 420 | 303 | 17142.744 | 15329.872 | 13057.369 | -32768 | 65.688 | 79.975 | 0.488 | 1.89 | 1.852 | 2.1 | 2.107 | 2.179 | 23.976
2018-11-13 | 13:23 | 63.713 | 64.701 | 63.847 | 65.015 | 63.578 | 64.521 | 71.886 | 69.416 | 67.844 | 435 | 420 | 303 | 17142.744 | 15329.872 | 13057.369 | -32768 | 65.688 | 79.975 | 0.488 | 1.89 | 1.852 | 2.1 | 2.107 | 2.179 | 23.976
2018-11-13 | 13:23 | 63.219 | 64.207 | 63.443 | 64.656 | 63.039 | 64.296 | 71.616 | 69.012 | 67.575 | 409 | 409 | 300 | 16403.316 | 15829.789 | 13514.39 | -32768 | 65.599 | 79.622 | 0.794 | 2.016 | 1.516 | 2.1 | 2.106 | 2.179 | 23.976
2018-11-13 | 13:23 | 62.994 | 64.207 | 63.308 | 64.656 | 62.904 | 64.251 | 71.616 | 69.012 | 67.575 | 420 | 407 | 312 | 16558.986 | 14865.664 | 13431.295 | -32768 | 65.599 | 79.843 | 1.37 | 1.778 | 1.326 | 2.099 | 2.105 | 2.178 | 23.978
2018-11-13 | 13:23 | 62.994 | 64.207 | 63.308 | 64.656 | 62.904 | 64.251 | 71.616 | 69.012 | 67.575 | 420 | 407 | 312 | 16558.986 | 14865.664 | 13431.295 | -32768 | 65.599 | 79.843 | 1.37 | 1.778 | 1.326 | 2.1 | 2.106 | 2.178 | 23.978
2018-11-13 | 13:24 | 62.859 | 63.937 | 63.308 | 64.117 | 62.455 | 64.027 | 71.392 | 68.877 | 67.17 | 420 | 419 | 322 | 16558.986 | 15294.164 | 13846.769 | -32768 | 66.138 | 80.504 | 0.604 | 2.042 | 1.406 | 2.099 | 2.105 | 2.178 | 23.976
2018-11-13 | 13:24 | 62.59 | 63.713 | 62.904 | 64.027 | 62.545 | 63.892 | 70.988 | 68.608 | 66.901 | 413 | 429 | 335 | 16286.564 | 15651.247 | 14386.883 | -32768 | 67.395 | 80.812 | 1.366 | 1.766 | 1.06 | 2.099 | 2.103 | 2.176 | 23.978
2018-11-13 | 13:24 | 62.59 | 63.713 | 62.904 | 64.027 | 62.545 | 63.892 | 70.988 | 68.608 | 66.766 | 413 | 429 | 335 | 16286.564 | 15651.247 | 14386.883 | -32768 | 67.395 | 80.812 | 0.952 | 2.44 | 1.416 | 2.099 | 2.104 | 2.177 | 23.976
2018-11-13 | 13:24 | 62.5 | 63.443 | 62.904 | 63.533 | 62.141 | 63.353 | 71.033 | 68.338 | 66.632 | 421 | 418 | 323 | 16558.986 | 15365.581 | 14220.694 | -32768 | 68.069 | 81.077 | 0.948 | 2.31 | 1.008 | 2.097 | 2.102 | 2.174 | 23.978
2018-11-13 | 13:24 | 62.5 | 63.443 | 62.904 | 63.533 | 62.141 | 63.353 | 71.033 | 68.338 | 66.632 | 421 | 418 | 323 | 16558.986 | 15365.581 | 14220.694 | -32768 | 68.248 | 80.945 | 1.292 | 1.374 | 1.066 | 2.097 | 2.102 | 2.174 | 23.976
2018-11-13 | 13:24 | 62.455 | 63.174 | 62.814 | 63.219 | 61.871 | 63.353 | 70.583 | 68.248 | 66.093 | 425 | 396 | 311 | 16753.572 | 14472.873 | 13389.748 | -32768 | 67.26 | 81.121 | 1.326 | 1.976 | 1.428 | 2.097 | 2.1 | 2.173 | 23.976
2018-11-13 | 13:24 | 62.455 | 63.174 | 62.68 | 63.219 | 62.141 | 63.219 | 70.718 | 67.979 | 66.227 | 399 | 407 | 319 | 15741.722 | 14865.664 | 13722.126 | -32768 | 67.26 | 81.121 | 1.236 | 1.826 | 1.834 | 2.097 | 2.101 | 2.175 | 23.976
2018-11-13 | 13:24 | 62.455 | 63.174 | 62.68 | 63.219 | 62.141 | 63.219 | 70.718 | 67.979 | 66.227 | 399 | 407 | 319 | 15741.722 | 14865.664 | 13722.126 | -32768 | 67.26 | 81.121 | 1.236 | 1.826 | 1.834 | 2.097 | 2.101 | 2.174 | 23.976
2018-11-13 | 13:24 | 62.231 | 63.039 | 62.41 | 63.263 | 61.737 | 63.084 | 70.628 | 67.979 | 66.093 | 438 | 424 | 317 | 16597.902 | 15758.372 | 13514.39 | -32768 | 67.979 | 82.002 | 1.13 | 2.252 | 0.938 | 2.096 | 2.099 | 2.172 | 23.976
2018-11-13 | 13:24 | 62.231 | 63.039 | 62.41 | 63.263 | 61.737 | 63.084 | 70.359 | 67.979 | 66.093 | 438 | 424 | 317 | 17259.496 | 15472.706 | 13639.031 | -32768 | 67.979 | 82.002 | 1.246 | 1.918 | 1.116 | 2.095 | 2.1 | 2.171 | 23.976
2018-11-13 | 13:25 | 61.826 | 62.859 | 62.275 | 62.994 | 61.916 | 62.949 | 70.494 | 67.709 | 65.958 | 433 | 420 | 324 | 17064.91 | 15329.872 | 13929.862 | -32768 | 68.922 | 82.707 | 0.974 | 1.606 | 1.672 | 2.095 | 2.098 | 2.17 | 23.976
2018-11-13 | 13:25 | 61.826 | 62.859 | 62.275 | 62.994 | 61.916 | 62.949 | 70.359 | 67.709 | 65.958 | 433 | 420 | 324 | 17064.91 | 15329.872 | 13929.862 | -32768 | 68.922 | 82.707 | 0.974 | 1.606 | 1.672 | 2.095 | 2.098 | 2.17 | 23.976
2018-11-13 | 13:25 | 61.826 | 62.635 | 62.275 | 62.859 | 61.512 | 62.725 | 70.09 | 67.44 | 65.419 | 422 | 423 | 314 | 16636.82 | 15436.997 | 13514.39 | -32768 | 68.383 | 83.016 | 0.566 | 2.464 | 1.084 | 2.094 | 2.097 | 2.168 | 23.978
2018-11-13 | 13:25 | 61.826 | 62.635 | 62.275 | 62.859 | 61.512 | 62.725 | 70.09 | 67.44 | 65.419 | 422 | 423 | 314 | 16636.82 | 15436.997 | 13514.39 | -32768 | 68.383 | 83.016 | 0.566 | 2.464 | 1.084 | 2.094 | 2.097 | 2.168 | 23.978
2018-11-13 | 13:25 | 61.692 | 62.5 | 62.006 | 62.455 | 61.332 | 62.59 | 70.09 | 67.44 | 65.464 | 430 | 420 | 337 | 16948.158 | 15329.872 | 14469.978 | -32768 | 69.461 | 84.47 | 1.234 | 2.446 | 0.888 | 2.092 | 2.095 | 2.167 | 23.976
2018-11-13 | 13:25 | 61.692 | 62.5 | 62.006 | 62.59 | 61.332 | 62.59 | 70.09 | 67.44 | 65.464 | 430 | 420 | 337 | 16948.158 | 15329.872 | 14469.978 | -32768 | 69.461 | 84.47 | 1.042 | 1.736 | 1.098 | 2.093 | 2.096 | 2.167 | 23.978
2018-11-13 | 13:25 | 61.602 | 62.365 | 61.737 | 62.5 | 61.287 | 62.545 | 70.134 | 67.305 | 65.06 | 421 | 428 | 321 | 16597.902 | 15615.539 | 13805.221 | -32768 | 69.371 | 83.148 | 1.294 | 1.418 | 1.466 | 2.092 | 2.095 | 2.165 | 23.978
2018-11-13 | 13:25 | 61.602 | 62.365 | 61.871 | 62.5 | 61.287 | 62.275 | 70.134 | 67.305 | 65.194 | 444 | 429 | 311 | 17493 | 15651.247 | 13389.748 | -32768 | 69.371 | 83.148 | 1.276 | 1.412 | 0.952 | 2.091 | 2.095 | 2.165 | 23.978
2018-11-13 | 13:25 | 61.243 | 62.231 | 61.871 | 62.41 | 61.332 | 62.275 | 69.775 | 67.036 | 65.105 | 412 | 421 | 330 | 16247.646 | 15365.581 | 14179.146 | -32768 | 68.338 | 82.223 | 1.078 | 1.758 | 1.278 | 2.091 | 2.093 | 2.164 | 23.976
2018-11-13 | 13:25 | 61.377 | 62.231 | 61.871 | 62.41 | 61.332 | 62.275 | 69.775 | 67.036 | 65.15 | 435 | 448 | 315 | 17142.744 | 16329.705 | 13555.938 | -32768 | 68.069 | 82.355 | 1.08 | 2.09 | 1.072 | 2.091 | 2.094 | 2.164 | 23.976
2018-11-13 | 13:26 | 61.108 | 62.096 | 61.467 | 62.32 | 60.973 | 62.051 | 69.91 | 67.17 | 64.88 | 416 | 412 | 305 | 16403.316 | 15044.206 | 13140.464 | -32768 | 67.44 | 82.884 | 1.216 | 1.98 | 1.128 | 2.09 | 2.093 | 2.163 | 23.978
2018-11-13 | 13:26 | 60.928 | 61.826 | 61.512 | 61.916 | 60.704 | 61.781 | 69.865 | 67.081 | 64.79 | 440 | 428 | 323 | 17337.332 | 15615.539 | 13888.315 | -32768 | 67.575 | 81.517 | 0.778 | 1.742 | 1.168 | 2.088 | 2.092 | 2.16 | 23.978
2018-11-13 | 13:26 | 61.063 | 61.826 | 61.332 | 61.826 | 60.838 | 61.871 | 69.596 | 66.766 | 64.79 | 409 | 416 | 307 | 16130.895 | 15187.039 | 13223.559 | -32768 | 67.081 | 80.063 | 0.848 | 2.878 | 1.662 | 2.088 | 2.092 | 2.16 | 23.976
2018-11-13 | 13:26 | 60.973 | 61.557 | 61.332 | 61.961 | 60.389 | 61.781 | 69.371 | 66.766 | 64.701 | 391 | 394 | 336 | 16714.654 | 14937.081 | 14469.978 | -32768 | 66.542 | 79.005 | 0.57 | 2.884 | 0.994 | 2.086 | 2.091 | 2.158 | 23.976
2018-11-13 | 13:26 | 60.704 | 61.557 | 61.108 | 61.871 | 60.569 | 61.602 | 69.371 | 66.811 | 64.566 | 427 | 442 | 342 | 16831.406 | 16115.455 | 14677.714 | -32768 | 66.048 | 79.138 | 1.262 | 1.556 | 1.016 | 2.086 | 2.09 | 2.156 | 23.976
2018-11-13 | 13:26 | 60.704 | 61.557 | 61.108 | 61.871 | 60.569 | 61.602 | 69.371 | 66.811 | 64.566 | 427 | 442 | 342 | 16831.406 | 16115.455 | 14677.714 | -32768 | 66.048 | 79.138 | 0.8 | 1.846 | 1.234 | 2.086 | 2.09 | 2.156 | 23.976
2018-11-13 | 13:26 | 60.793 | 61.557 | 60.928 | 61.871 | 60.614 | 61.647 | 69.057 | 66.497 | 64.251 | 449 | 455 | 346 | 17687.588 | 16579.662 | 14843.903 | -32768 | 65.644 | 78.433 | 0.862 | 1.646 | 1.458 | 2.086 | 2.088 | 2.156 | 23.976
2018-11-13 | 13:26 | 60.659 | 61.422 | 60.838 | 61.332 | 60.299 | 61.422 | 69.057 | 66.542 | 64.251 | 449 | 455 | 326 | 17687.588 | 16579.662 | 14012.957 | -32768 | 65.239 | 78.08 | 1.274 | 1.962 | 0.88 | 2.084 | 2.088 | 2.153 | 23.976
2018-11-13 | 13:26 | 60.389 | 61.287 | 60.973 | 61.602 | 60.299 | 61.377 | 68.922 | 66.407 | 64.251 | 423 | 422 | 321 | 16675.736 | 15401.289 | 13805.221 | -32768 | 65.105 | 79.005 | 1.156 | 1.6 | 1.412 | 2.084 | 2.088 | 2.153 | 23.978
2018-11-13 | 13:27 | 60.344 | 61.198 | 60.704 | 61.422 | 60.165 | 61.153 | 69.102 | 66.138 | 64.117 | 414 | 427 | 314 | 16325.481 | 15579.83 | 13514.39 | -32768 | 64.925 | 79.666 | 1.47 | 1.538 | 1.626 | 2.083 | 2.086 | 2.15 | 23.978
2018-11-13 | 13:27 | 60.165 | 61.198 | 60.704 | 61.063 | 60.165 | 61.243 | 69.102 | 66.272 | 64.117 | 411 | 394 | 324 | 16208.729 | 14401.457 | 13929.862 | -32768 | 65.239 | 80.372 | 1.11 | 1.92 | 1.368 | 2.081 | 2.086 | 2.149 | 23.976
2018-11-13 | 13:27 | 60.434 | 61.063 | 60.569 | 61.108 | 60.03 | 61.018 | 68.697 | 66.138 | 63.982 | 425 | 452 | 339 | 16753.572 | 16472.537 | 14553.072 | -32768 | 65.419 | 80.989 | 0.642 | 2.672 | 0.748 | 2.081 | 2.086 | 2.149 | 23.976
2018-11-13 | 13:27 | 60.434 | 61.018 | 60.569 | 61.243 | 60.03 | 61.018 | 68.697 | 65.868 | 63.982 | 426 | 435 | 310 | 16792.488 | 15865.497 | 13348.2 | -32768 | 65.419 | 80.989 | 1.274 | 1.608 | 1.558 | 2.081 | 2.086 | 2.148 | 23.976
2018-11-13 | 13:27 | 60.434 | 60.928 | 60.569 | 61.198 | 59.895 | 60.838 | 68.697 | 66.003 | 64.162 | 388 | 388 | 327 | 15313.632 | 14187.207 | 14054.505 | -32768 | 65.374 | 81.033 | 0.76 | 2.574 | 1.492 | 2.08 | 2.084 | 2.146 | 23.978
2018-11-13 | 13:27 | 60.434 | 60.928 | 60.569 | 61.198 | 59.895 | 60.838 | 68.697 | 66.003 | 64.162 | 388 | 388 | 327 | 15313.632 | 14187.207 | 14054.505 | -32768 | 65.374 | 81.033 | 0.76 | 2.574 | 1.492 | 2.08 | 2.085 | 2.147 | 23.978
2018-11-13 | 13:27 | 60.344 | 60.793 | 60.569 | 61.108 | 59.806 | 60.749 | 68.473 | 65.868 | 63.713 | 426 | 430 | 324 | 16792.488 | 15686.955 | 13929.862 | -32768 | 65.15 | 80.636 | 1.188 | 1.548 | 1.472 | 2.08 | 2.083 | 2.144 | 23.976
2018-11-13 | 13:27 | 60.165 | 60.928 | 60.434 | 61.063 | 59.806 | 60.883 | 68.563 | 65.733 | 63.847 | 441 | 423 | 322 | 17376.248 | 15436.997 | 13846.769 | -32768 | 65.284 | 80.46 | 1.034 | 1.33 | 1.418 | 2.079 | 2.082 | 2.143 | 23.976
2018-11-13 | 13:27 | 60.165 | 60.928 | 60.434 | 61.063 | 59.806 | 60.883 | 68.563 | 65.733 | 63.847 | 441 | 423 | 322 | 17376.248 | 15436.997 | 13846.769 | -32768 | 65.284 | 80.46 | 1.034 | 1.33 | 1.418 | 2.079 | 2.082 | 2.143 | 23.976
2018-11-13 | 13:28 | 59.985 | 60.704 | 60.21 | 61.018 | 59.626 | 60.614 | 68.248 | 65.644 | 63.713 | 450 | 432 | 331 | 17726.504 | 15758.372 | 14220.694 | -32768 | 65.06 | 80.636 | 0.912 | 1.722 | 1.126 | 2.078 | 2.083 | 2.143 | 23.978
2018-11-13 | 13:28 | 59.985 | 60.793 | 60.21 | 61.018 | 59.626 | 60.614 | 68.563 | 65.644 | 63.713 | 387 | 408 | 341 | 15274.714 | 14901.373 | 14636.167 | -32768 | 65.06 | 80.636 | 1.108 | 1.864 | 1.174 | 2.078 | 2.081 | 2.142 | 23.976
2018-11-13 | 13:28 | 59.985 | 60.793 | 60.21 | 61.018 | 59.626 | 60.614 | 68.563 | 65.644 | 63.713 | 387 | 408 | 341 | 15274.714 | 14901.373 | 14636.167 | -32768 | 65.06 | 80.636 | 1.108 | 1.864 | 1.174 | 2.078 | 2.081 | 2.142 | 23.976
2018-11-13 | 13:28 | 59.806 | 60.659 | 60.21 | 60.928 | 59.671 | 60.614 | 68.338 | 65.374 | 63.623 | 422 | 402 | 333 | 16636.82 | 14687.123 | 14303.788 | -32768 | 64.701 | 81.033 | 1.262 | 1.702 | 1.416 | 2.077 | 2.081 | 2.141 | 23.976
2018-11-13 | 13:28 | 59.806 | 60.659 | 60.21 | 60.928 | 59.671 | 60.614 | 68.338 | 65.374 | 63.623 | 422 | 402 | 333 | 16636.82 | 14687.123 | 14303.788 | -32768 | 64.701 | 81.033 | 1.262 | 1.702 | 1.416 | 2.077 | 2.08 | 2.139 | 23.976
2018-11-13 | 13:28 | 59.806 | 60.614 | 60.479 | 60.928 | 59.536 | 60.614 | 68.338 | 65.374 | 63.623 | 417 | 408 | 327 | 16442.234 | 14901.373 | 14054.505 | -32768 | 64.566 | 80.9 | 1.068 | 1.86 | 0.944 | 2.077 | 2.08 | 2.139 | 23.976
2018-11-13 | 13:28 | 59.761 | 60.524 | 60.21 | 60.659 | 59.491 | 60.479 | 68.158 | 65.509 | 63.578 | 428 | 426 | 336 | 16870.324 | 15544.122 | 14428.431 | -32768 | 64.566 | 81.517 | 1.446 | 1.65 | 1.24 | 2.075 | 2.078 | 2.139 | 23.976
2018-11-13 | 13:28 | 59.761 | 60.524 | 60.21 | 60.793 | 59.491 | 60.479 | 68.293 | 65.509 | 63.443 | 397 | 409 | 334 | 16870.324 | 15544.122 | 14428.431 | -32768 | 64.566 | 81.517 | 1.498 | 1.596 | 1.372 | 2.075 | 2.079 | 2.138 | 23.976
2018-11-13 | 13:28 | 59.446 | 60.479 | 60.21 | 60.255 | 59.312 | 60.479 | 67.979 | 65.374 | 63.488 | 430 | 437 | 318 | 16948.158 | 15936.913 | 13680.579 | -32768 | 64.97 | 80.856 | 1.504 | 1.54 | 1.48 | 2.075 | 2.08 | 2.138 | 23.978
2018-11-13 | 13:28 | 59.446 | 60.479 | 60.21 | 60.255 | 59.312 | 60.479 | 67.979 | 65.509 | 63.488 | 430 | 437 | 318 | 16948.158 | 15936.913 | 13680.579 | -32768 | 64.97 | 80.856 | 0.594 | 2.014 | 1.184 | 2.074 | 2.079 | 2.138 | 23.976
2018-11-13 | 13:28 | 59.806 | 60.12 | 60.21 | 60.569 | 59.401 | 60.21 | 68.069 | 65.374 | 63.084 | 439 | 445 | 326 | 17298.414 | 16222.58 | 14012.957 | -32768 | 65.419 | 81.297 | 1.076 | 1.46 | 1.368 | 2.073 | 2.077 | 2.136 | 23.976
2018-11-13 | 13:28 | 59.806 | 60.389 | 60.21 | 60.299 | 59.401 | 60.21 | 67.934 | 65.374 | 63.084 | 445 | 440 | 336 | 17298.414 | 16222.58 | 14012.957 | -32768 | 65.419 | 81.297 | 1.234 | 1.918 | 1.248 | 2.073 | 2.076 | 2.135 | 23.976
2018-11-13 | 13:28 | 59.536 | 60.165 | 59.806 | 60.299 | 59.177 | 60.344 | 68.069 | 65.239 | 63.129 | 423 | 451 | 313 | 15702.805 | 15079.914 | 13971.41 | -32768 | 65.419 | 81.914 | 1.61 | 1.36 | 1.402 | 2.072 | 2.076 | 2.134 | 23.978
2018-11-13 | 13:28 | 59.536 | 60.165 | 59.806 | 60.299 | 59.177 | 60.344 | 68.069 | 65.239 | 63.129 | 423 | 451 | 313 | 16675.736 | 16436.83 | 13472.843 | -32768 | 65.419 | 81.914 | 1.61 | 1.36 | 1.402 | 2.072 | 2.076 | 2.134 | 23.978
2018-11-13 | 13:29 | 59.581 | 60.299 | 59.806 | 60.344 | 59.267 | 60.03 | 67.844 | 65.015 | 62.859 | 425 | 428 | 323 | 16753.572 | 15615.539 | 13888.315 | -32768 | 65.464 | 82.223 | 1.27 | 2.408 | 1.092 | 2.071 | 2.074 | 2.131 | 23.978
2018-11-13 | 13:29 | 59.581 | 60.165 | 59.806 | 59.94 | 59.267 | 60.03 | 67.709 | 65.105 | 62.859 | 427 | 443 | 319 | 16753.572 | 15615.539 | 13888.315 | -32768 | 65.464 | 82.223 | 0.962 | 1.894 | 0.886 | 2.071 | 2.074 | 2.133 | 23.976
2018-11-13 | 13:29 | 59.401 | 60.03 | 59.671 | 60.21 | 59.177 | 60.21 | 67.799 | 64.97 | 62.904 | 429 | 453 | 315 | 16909.24 | 16508.246 | 13555.938 | -32768 | 65.329 | 81.738 | 0.716 | 1.9 | 0.874 | 2.069 | 2.074 | 2.13 | 23.976
2018-11-13 | 13:29 | 59.401 | 60.03 | 59.671 | 60.21 | 59.177 | 60.21 | 67.799 | 64.97 | 62.904 | 429 | 453 | 315 | 16909.24 | 16508.246 | 13555.938 | -32768 | 65.329 | 81.738 | 0.716 | 1.9 | 0.874 | 2.069 | 2.074 | 2.13 | 23.976
2018-11-13 | 13:29 | 59.401 | 59.985 | 59.85 | 60.255 | 59.132 | 60.12 | 67.395 | 64.88 | 62.68 | 408 | 406 | 327 | 16091.978 | 14829.956 | 14054.505 | -32768 | 65.644 | 81.209 | 1.062 | 1.76 | 1.008 | 2.07 | 2.074 | 2.129 | 23.978
2018-11-13 | 13:29 | 59.401 | 59.895 | 59.716 | 59.985 | 59.177 | 59.85 | 67.53 | 64.745 | 62.545 | 432 | 435 | 328 | 17025.992 | 15865.497 | 14096.052 | -32768 | 66.317 | 80.945 | 1.29 | 1.8 | 1.04 | 2.067 | 2.071 | 2.128 | 23.976
2018-11-13 | 13:29 | 59.401 | 59.895 | 59.716 | 59.985 | 59.042 | 59.94 | 67.53 | 64.745 | 62.545 | 417 | 430 | 308 | 16442.234 | 15686.955 | 13265.106 | -32768 | 66.317 | 81.077 | 0.568 | 2.786 | 1.202 | 2.067 | 2.072 | 2.128 | 23.978
2018-11-13 | 13:29 | 59.132 | 60.03 | 59.716 | 60.12 | 59.042 | 59.94 | 67.395 | 64.88 | 62.725 | 424 | 423 | 318 | 16597.902 | 15722.664 | 14511.525 | -32768 | 67.395 | 80.856 | 0.818 | 2.218 | 1.296 | 2.067 | 2.072 | 2.128 | 23.978
2018-11-13 | 13:29 | 59.267 | 60.03 | 59.716 | 60.12 | 59.042 | 59.94 | 67.395 | 64.88 | 62.725 | 424 | 423 | 318 | 16714.654 | 15436.997 | 13680.579 | -32768 | 67.395 | 80.856 | 1.166 | 2.008 | 1.276 | 2.067 | 2.072 | 2.126 | 23.978
2018-11-13 | 13:29 | 59.177 | 59.761 | 59.446 | 59.985 | 58.907 | 59.806 | 67.575 | 64.611 | 62.635 | 436 | 431 | 333 | 17181.662 | 15722.664 | 14303.788 | -32768 | 67.53 | 80.328 | 0.878 | 1.574 | 1.766 | 2.066 | 2.071 | 2.125 | 23.978
2018-11-13 | 13:29 | 59.177 | 59.806 | 59.446 | 59.85 | 58.907 | 59.806 | 67.575 | 64.745 | 62.635 | 427 | 429 | 306 | 16831.406 | 15651.247 | 13182.012 | -32768 | 67.53 | 80.328 | 0.646 | 2.746 | 0.974 | 2.066 | 2.071 | 2.125 | 23.976
2018-11-13 | 13:29 | 59.132 | 59.761 | 59.312 | 59.895 | 58.862 | 59.85 | 67.53 | 64.611 | 62.365 | 428 | 436 | 295 | 16870.324 | 15901.205 | 12724.991 | -32768 | 67.709 | 80.195 | 1.174 | 1.906 | 1.246 | 2.065 | 2.071 | 2.124 | 23.978
2018-11-13 | 13:30 | 59.132 | 59.761 | 59.312 | 59.895 | 58.862 | 59.85 | 67.53 | 64.611 | 62.365 | 428 | 436 | 295 | 16870.324 | 15901.205 | 12724.991 | -32768 | 67.709 | 80.195 | 1.174 | 1.906 | 1.246 | 2.065 | 2.071 | 2.124 | 23.978
2018-11-13 | 13:30 | 58.952 | 59.626 | 59.177 | 59.895 | 58.728 | 59.85 | 67.215 | 64.611 | 62.365 | 399 | 393 | 336 | 16286.564 | 15222.747 | 13306.653 | -32768 | 67.575 | 79.931 | 1.29 | 1.756 | 1.056 | 2.065 | 2.07 | 2.123 | 23.976
2018-11-13 | 13:30 | 58.952 | 59.626 | 59.177 | 59.895 | 58.728 | 59.85 | 67.215 | 64.611 | 62.365 | 399 | 393 | 336 | 15741.722 | 14365.748 | 14428.431 | -32768 | 67.17 | 80.063 | 1.064 | 1.712 | 1.174 | 2.064 | 2.07 | 2.124 | 23.976
2018-11-13 | 13:30 | 58.862 | 59.671 | 58.952 | 59.85 | 58.638 | 59.581 | 67.395 | 64.521 | 62.5 | 434 | 436 | 323 | 17103.828 | 15901.205 | 13888.315 | -32768 | 67.395 | 80.856 | 1.362 | 2.344 | 1.448 | 2.063 | 2.071 | 2.121 | 23.976
2018-11-13 | 13:30 | 58.862 | 59.536 | 58.952 | 59.85 | 58.638 | 59.446 | 67.395 | 64.521 | 62.365 | 434 | 436 | 323 | 17103.828 | 15901.205 | 13888.315 | -32768 | 67.395 | 80.856 | 1.43 | 1.524 | 1.094 | 2.063 | 2.069 | 2.121 | 23.976
2018-11-13 | 13:30 | 58.952 | 59.491 | 59.222 | 59.716 | 58.593 | 59.581 | 67.215 | 64.251 | 62.5 | 410 | 424 | 322 | 16169.812 | 15472.706 | 13846.769 | -32768 | 67.26 | 81.562 | 0.982 | 2.112 | 1.054 | 2.062 | 2.069 | 2.12 | 23.976
2018-11-13 | 13:30 | 58.818 | 59.401 | 59.222 | 59.581 | 58.593 | 59.581 | 67.215 | 64.521 | 62.5 | 397 | 386 | 347 | 16169.812 | 15472.706 | 13846.769 | -32768 | 67.26 | 81.562 | 1.384 | 1.846 | 1.722 | 2.062 | 2.068 | 2.12 | 23.978
2018-11-13 | 13:30 | 59.401 | 59.536 | 59.491 | 59.716 | 58.638 | 59.401 | 67.126 | 64.521 | 62.365 | 406 | 403 | 353 | 16014.143 | 14722.831 | 15134.734 | -32768 | 67.395 | 81.958 | 0.732 | 2.494 | 1.032 | 2.061 | 2.068 | 2.119 | 23.976
2018-11-13 | 13:30 | 59.895 | 59.806 | 60.03 | 59.985 | 59.312 | 59.581 | 67.081 | 64.386 | 62.231 | 392 | 420 | 330 | 15469.301 | 15329.872 | 14179.146 | -32768 | 67.126 | 81.826 | 1.334 | 1.616 | 1.582 | 2.06 | 2.068 | 2.118 | 23.976
2018-11-13 | 13:30 | 59.895 | 59.806 | 60.03 | 59.985 | 59.312 | 59.581 | 67.081 | 64.386 | 62.231 | 392 | 420 | 330 | 15469.301 | 15329.872 | 14179.146 | -32768 | 67.26 | 81.826 | 1.076 | 2.178 | 1.322 | 2.061 | 2.068 | 2.118 | 23.978
2018-11-13 | 13:30 | 60.21 | 59.94 | 60.704 | 60.075 | 59.85 | 59.806 | 67.126 | 64.386 | 62.59 | 393 | 403 | 331 | 16442.234 | 14794.248 | 14386.883 | -32768 | 66.676 | 82.09 | 0.776 | 2.728 | 0.92 | 2.059 | 2.066 | 2.116 | 23.978
2018-11-13 | 13:30 | 60.21 | 59.94 | 60.704 | 60.075 | 59.85 | 59.806 | 67.126 | 64.386 | 62.59 | 393 | 403 | 331 | 15508.218 | 14722.831 | 14220.694 | -32768 | 66.676 | 82.09 | 0.776 | 2.728 | 0.92 | 2.059 | 2.066 | 2.116 | 23.978
2018-11-13 | 13:31 | 61.018 | 60.479 | 61.512 | 60.704 | 60.389 | 60.12 | 67.26 | 64.521 | 62.814 | 418 | 419 | 328 | 16481.15 | 15294.164 | 14096.052 | -32768 | 66.856 | 82.663 | 0.936 | 2.33 | 0.914 | 2.058 | 2.066 | 2.115 | 23.978
2018-11-13 | 13:31 | 61.287 | 60.479 | 61.512 | 60.704 | 60.389 | 60.12 | 67.26 | 64.521 | 62.814 | 418 | 419 | 328 | 16481.15 | 15294.164 | 14096.052 | -32768 | 67.036 | 82.928 | 1.148 | 1.512 | 1.366 | 2.058 | 2.066 | 2.115 | 23.976
2018-11-13 | 13:31 | 61.243 | 61.153 | 62.051 | 60.659 | 61.063 | 60.524 | 66.946 | 64.925 | 63.084 | 424 | 418 | 330 | 16714.654 | 15258.456 | 14179.146 | -32768 | 67.26 | 83.28 | 1.218 | 2.198 | 1.302 | 2.057 | 2.065 | 2.115 | 23.978
2018-11-13 | 13:31 | 61.243 | 61.153 | 62.051 | 60.659 | 61.063 | 60.524 | 66.946 | 64.925 | 63.084 | 424 | 418 | 330 | 16714.654 | 15258.456 | 14179.146 | -32768 | 67.26 | 83.28 | 1.218 | 2.198 | 1.302 | 2.057 | 2.065 | 2.115 | 23.978
2018-11-13 | 13:31 | 62.096 | 61.602 | 62.186 | 61.512 | 61.467 | 60.793 | 67.26 | 64.925 | 63.174 | 455 | 449 | 336 | 17921.09 | 16365.413 | 14428.431 | -32768 | 66.766 | 83.897 | 1.074 | 2.14 | 1.324 | 2.057 | 2.065 | 2.113 | 23.978
2018-11-13 | 13:31 | 62.096 | 61.602 | 62.186 | 61.512 | 61.467 | 60.793 | 67.26 | 64.925 | 63.174 | 425 | 451 | 328 | 16753.572 | 16436.83 | 14096.052 | -32768 | 66.632 | 83.941 | 1.458 | 1.684 | 1.982 | 2.058 | 2.064 | 2.113 | 23.976
2018-11-13 | 13:31 | 62.141 | 62.096 | 62.59 | 61.916 | 61.737 | 61.512 | 67.575 | 65.329 | 63.668 | 410 | 393 | 334 | 16169.812 | 14365.748 | 14345.336 | -32768 | 66.632 | 84.074 | 1.21 | 1.846 | 1.402 | 2.057 | 2.065 | 2.113 | 23.978
2018-11-13 | 13:31 | 62.32 | 62.231 | 62.725 | 62.275 | 62.006 | 61.871 | 67.62 | 65.329 | 63.982 | 428 | 425 | 325 | 16870.324 | 15508.414 | 13971.41 | -32768 | 66.452 | 83.412 | 1.114 | 1.584 | 1.49 | 2.057 | 2.063 | 2.111 | 23.976
2018-11-13 | 13:31 | 62.32 | 62.231 | 62.725 | 62.275 | 62.006 | 61.871 | 67.62 | 65.329 | 63.982 | 428 | 425 | 325 | 16870.324 | 15508.414 | 13971.41 | -32768 | 66.452 | 83.412 | 1.114 | 1.584 | 1.49 | 2.057 | 2.063 | 2.111 | 23.976
2018-11-13 | 13:31 | 62.814 | 62.545 | 63.129 | 62.725 | 62.275 | 61.916 | 67.575 | 65.599 | 64.251 | 423 | 409 | 341 | 16675.736 | 14937.081 | 14636.167 | -32768 | 66.497 | 83.236 | 0.856 | 2.758 | 1.432 | 2.054 | 2.063 | 2.111 | 23.976
2018-11-13 | 13:31 | 62.814 | 62.545 | 63.129 | 62.725 | 62.275 | 61.916 | 67.575 | 65.599 | 64.117 | 423 | 409 | 341 | 16675.736 | 14937.081 | 14636.167 | -32768 | 66.497 | 83.236 | 1.618 | 2.158 | 1.506 | 2.054 | 2.062 | 2.11 | 23.976
2018-11-13 | 13:31 | 62.545 | 62.814 | 62.994 | 62.904 | 62.275 | 62.32 | 67.709 | 65.913 | 64.521 | 438 | 431 | 329 | 17259.496 | 15722.664 | 14137.6 | -32768 | 66.003 | 83.545 | 1.036 | 2.348 | 1.408 | 2.054 | 2.062 | 2.11 | 23.976
2018-11-13 | 13:31 | 62.545 | 62.814 | 62.994 | 62.904 | 62.275 | 62.32 | 67.709 | 65.913 | 64.656 | 441 | 422 | 331 | 17376.248 | 15401.289 | 14220.694 | -32768 | 66.003 | 83.545 | 1.084 | 1.566 | 1.544 | 2.054 | 2.061 | 2.109 | 23.976
2018-11-13 | 13:32 | 62.859 | 63.039 | 62.994 | 63.039 | 62.59 | 62.725 | 67.889 | 66.003 | 64.79 | 413 | 416 | 320 | 16286.564 | 15187.039 | 13763.674 | -32768 | 66.407 | 83.589 | 1.296 | 1.376 | 1.746 | 2.053 | 2.06 | 2.108 | 23.976
2018-11-13 | 13:32 | 62.68 | 63.084 | 63.398 | 63.308 | 62.41 | 62.68 | 67.844 | 66.138 | 64.79 | 410 | 444 | 330 | 16169.812 | 16186.872 | 14179.146 | -32768 | 66.003 | 83.589 | 0.864 | 1.63 | 1.42 | 2.053 | 2.061 | 2.107 | 23.978
2018-11-13 | 13:32 | 62.68 | 63.084 | 63.398 | 63.308 | 62.41 | 62.68 | 67.844 | 66.138 | 64.925 | 410 | 444 | 330 | 16169.812 | 16186.872 | 14179.146 | -32768 | 66.003 | 83.589 | 1.206 | 1.712 | 1.308 | 2.054 | 2.062 | 2.108 | 23.976
2018-11-13 | 13:32 | 62.994 | 63.219 | 63.398 | 63.308 | 62.455 | 62.769 | 68.024 | 66.182 | 64.835 | 400 | 402 | 321 | 15780.64 | 14687.123 | 13805.221 | -32768 | 65.733 | 83.236 | 1.278 | 1.724 | 1.222 | 2.053 | 2.06 | 2.106 | 23.976
2018-11-13 | 13:32 | 62.994 | 63.219 | 63.308 | 63.308 | 62.59 | 62.769 | 68.024 | 66.182 | 64.835 | 400 | 402 | 321 | 15780.64 | 14687.123 | 13805.221 | -32768 | 65.733 | 83.236 | 1.278 | 1.724 | 1.222 | 2.054 | 2.06 | 2.107 | 23.976
2018-11-13 | 13:32 | 62.814 | 63.308 | 63.308 | 63.578 | 62.545 | 62.904 | 67.979 | 66.182 | 65.239 | 436 | 427 | 314 | 17181.662 | 15579.83 | 13514.39 | -32768 | 65.599 | 83.545 | 1.158 | 2.026 | 0.968 | 2.053 | 2.059 | 2.106 | 23.978
2018-11-13 | 13:32 | 62.814 | 63.308 | 63.308 | 63.578 | 62.545 | 62.904 | 67.979 | 66.182 | 65.239 | 436 | 427 | 314 | 17181.662 | 15579.83 | 13514.39 | -32768 | 65.599 | 83.545 | 1.158 | 2.026 | 0.968 | 2.052 | 2.059 | 2.106 | 23.978
2018-11-13 | 13:32 | 63.263 | 63.353 | 63.443 | 63.668 | 62.725 | 63.129 | 68.293 | 66.317 | 65.374 | 430 | 447 | 312 | 16948.158 | 16293.996 | 13431.295 | -32768 | 65.958 | 83.633 | 1.198 | 1.938 | 0.87 | 2.052 | 2.058 | 2.105 | 23.976
2018-11-13 | 13:32 | 63.263 | 63.353 | 63.443 | 63.668 | 62.725 | 63.129 | 68.293 | 66.317 | 65.374 | 430 | 447 | 312 | 16948.158 | 16293.996 | 13431.295 | -32768 | 65.958 | 83.765 | 0.988 | 2.246 | 1.318 | 2.053 | 2.059 | 2.105 | 23.978
2018-11-13 | 13:32 | 63.219 | 63.308 | 63.578 | 63.757 | 62.814 | 63.263 | 67.979 | 66.317 | 65.239 | 427 | 398 | 312 | 16831.406 | 14544.29 | 13431.295 | -32768 | 65.374 | 83.148 | 1.634 | 1.364 | 1.578 | 2.051 | 2.058 | 2.104 | 23.978
2018-11-13 | 13:32 | 63.219 | 63.443 | 63.578 | 63.757 | 62.814 | 63.263 | 67.979 | 66.317 | 65.239 | 408 | 400 | 331 | 16831.406 | 14544.29 | 13431.295 | -32768 | 65.374 | 83.148 | 1.634 | 1.364 | 1.578 | 2.051 | 2.058 | 2.104 | 23.978
2018-11-13 | 13:32 | 63.398 | 63.623 | 63.713 | 63.578 | 62.68 | 63.398 | 68.024 | 66.452 | 65.374 | 436 | 422 | 329 | 17181.662 | 15401.289 | 14137.6 | -32768 | 65.194 | 82.884 | 1.426 | 1.728 | 2.064 | 2.051 | 2.058 | 2.103 | 23.976
2018-11-13 | 13:32 | 63.263 | 63.623 | 63.713 | 63.578 | 62.68 | 63.398 | 68.024 | 66.452 | 65.374 | 436 | 422 | 329 | 17181.662 | 15401.289 | 14137.6 | -32768 | 65.194 | 82.928 | 0.63 | 2.3 | 0.984 | 2.051 | 2.058 | 2.103 | 23.978
2018-11-13 | 13:33 | 63.533 | 63.578 | 63.847 | 63.892 | 63.084 | 63.443 | 68.158 | 66.317 | 65.509 | 434 | 433 | 324 | 17103.828 | 15794.08 | 13929.862 | -32768 | 64.97 | 83.148 | 0.942 | 2.09 | 1.43 | 2.051 | 2.057 | 2.104 | 23.976
2018-11-13 | 13:33 | 63.533 | 63.578 | 63.847 | 63.892 | 63.084 | 63.443 | 68.158 | 66.317 | 65.509 | 434 | 433 | 324 | 17103.828 | 15794.08 | 13929.862 | -32768 | 64.97 | 83.148 | 1.018 | 1.698 | 1.974 | 2.051 | 2.057 | 2.104 | 23.976
2018-11-13 | 13:33 | 63.623 | 63.892 | 63.982 | 63.982 | 63.219 | 63.533 | 68.518 | 66.587 | 65.644 | 398 | 428 | 323 | 15702.805 | 15615.539 | 13888.315 | -32768 | 65.599 | 83.545 | 1.338 | 1.466 | 1.502 | 2.051 | 2.058 | 2.104 | 23.978
2018-11-13 | 13:33 | 63.802 | 64.027 | 64.386 | 64.162 | 63.488 | 63.802 | 68.293 | 66.721 | 65.644 | 452 | 455 | 340 | 17804.34 | 16579.662 | 14594.619 | -32768 | 66.317 | 83.677 | 0.65 | 2.344 | 1.238 | 2.052 | 2.057 | 2.103 | 23.976
2018-11-13 | 13:33 | 63.802 | 64.027 | 64.386 | 64.027 | 63.488 | 63.802 | 68.563 | 66.721 | 65.644 | 452 | 455 | 340 | 17804.34 | 16579.662 | 14594.619 | -32768 | 66.317 | 83.677 | 1.234 | 1.91 | 1.318 | 2.052 | 2.057 | 2.103 | 23.976
2018-11-13 | 13:33 | 64.117 | 64.162 | 64.386 | 64.251 | 63.623 | 63.668 | 68.563 | 66.721 | 65.554 | 440 | 423 | 298 | 17337.332 | 15436.997 | 12849.633 | -32768 | 65.733 | 83.853 | 1.138 | 1.926 | 1.362 | 2.051 | 2.056 | 2.102 | 23.976
2018-11-13 | 13:33 | 64.341 | 64.341 | 64.925 | 64.476 | 63.937 | 64.072 | 68.563 | 66.856 | 66.093 | 404 | 420 | 323 | 15936.309 | 15329.872 | 13888.315 | -32768 | 65.419 | 84.029 | 1.234 | 2.216 | 0.892 | 2.052 | 2.056 | 2.102 | 23.978
2018-11-13 | 13:33 | 64.341 | 64.341 | 64.925 | 64.476 | 63.802 | 63.937 | 68.563 | 66.991 | 66.227 | 443 | 444 | 327 | 17454.084 | 16186.872 | 14054.505 | -32768 | 65.419 | 83.633 | 1.266 | 2.512 | 0.828 | 2.051 | 2.056 | 2.102 | 23.978
2018-11-13 | 13:33 | 64.431 | 64.745 | 65.105 | 64.79 | 64.207 | 64.341 | 68.652 | 67.036 | 66.407 | 400 | 420 | 340 | 15780.64 | 15329.872 | 14594.619 | -32768 | 64.79 | 83.324 | 0.742 | 1.8 | 1.754 | 2.05 | 2.056 | 2.101 | 23.978
2018-11-13 | 13:34 | 65.15 | 64.88 | 65.509 | 65.105 | 64.476 | 64.386 | 68.832 | 67.17 | 66.542 | 425 | 409 | 323 | 16753.572 | 14937.081 | 13888.315 | -32768 | 64.97 | 83.192 | 1.292 | 1.612 | 0.596 | 2.051 | 2.057 | 2.102 | 23.978
2018-11-13 | 13:34 | 65.15 | 65.015 | 65.509 | 65.105 | 64.476 | 64.656 | 68.832 | 67.17 | 66.542 | 425 | 409 | 323 | 16753.572 | 14937.081 | 13888.315 | -32768 | 64.97 | 83.192 | 1.292 | 1.612 | 0.596 | 2.052 | 2.057 | 2.102 | 23.978
2018-11-13 | 13:34 | 65.06 | 65.15 | 65.509 | 65.06 | 64.611 | 64.656 | 68.742 | 67.44 | 66.542 | 421 | 413 | 337 | 16597.902 | 15079.914 | 14469.978 | -32768 | 64.656 | 82.928 | 0.954 | 2.15 | 1.648 | 2.051 | 2.056 | 2.101 | 23.976
2018-11-13 | 13:34 | 65.06 | 65.15 | 65.644 | 65.06 | 64.611 | 64.79 | 68.742 | 67.44 | 66.542 | 421 | 413 | 337 | 16597.902 | 15079.914 | 14469.978 | -32768 | 64.656 | 82.928 | 0.954 | 2.15 | 1.648 | 2.051 | 2.056 | 2.101 | 23.976
2018-11-13 | 13:34 | 65.688 | 65.554 | 65.778 | 65.688 | 65.015 | 65.06 | 69.102 | 67.44 | 66.946 | 421 | 402 | 344 | 16597.902 | 14687.123 | 14760.809 | -32768 | 64.521 | 83.016 | 1.122 | 2.176 | 1.012 | 2.052 | 2.056 | 2.101 | 23.978
2018-11-13 | 13:34 | 65.688 | 65.554 | 65.778 | 65.688 | 64.88 | 65.06 | 69.102 | 67.44 | 66.946 | 421 | 402 | 344 | 16597.902 | 14687.123 | 14760.809 | -32768 | 64.341 | 83.148 | 1.072 | 1.886 | 1.112 | 2.054 | 2.057 | 2.101 | 23.976
2018-11-13 | 13:34 | 65.868 | 65.644 | 65.913 | 66.003 | 65.239 | 65.464 | 69.236 | 67.709 | 67.305 | 428 | 424 | 309 | 16870.324 | 15472.706 | 13306.653 | -32768 | 64.386 | 82.796 | 1.194 | 2.082 | 1.692 | 2.052 | 2.056 | 2.101 | 23.976
2018-11-13 | 13:34 | 65.688 | 65.688 | 65.913 | 65.868 | 65.239 | 65.464 | 69.236 | 67.709 | 67.305 | 403 | 412 | 341 | 15897.392 | 15044.206 | 14636.167 | -32768 | 64.386 | 82.796 | 1.332 | 1.632 | 1.368 | 2.053 | 2.056 | 2.1 | 23.976
2018-11-13 | 13:34 | 65.688 | 65.688 | 65.913 | 65.868 | 65.239 | 65.464 | 69.236 | 67.709 | 67.305 | 403 | 412 | 341 | 15897.392 | 15044.206 | 14636.167 | -32768 | 64.117 | 83.192 | 1.316 | 2.228 | 1.704 | 2.053 | 2.057 | 2.101 | 23.978
2018-11-13 | 13:34 | 66.138 | 66.003 | 66.227 | 66.138 | 65.419 | 65.644 | 69.281 | 67.754 | 67.305 | 436 | 418 | 328 | 17181.662 | 15258.456 | 14096.052 | -32768 | 64.521 | 83.236 | 1.272 | 1.81 | 1.936 | 2.053 | 2.056 | 2.101 | 23.976
2018-11-13 | 13:34 | 65.868 | 66.138 | 66.497 | 66.003 | 65.464 | 65.778 | 69.146 | 68.024 | 67.305 | 427 | 443 | 325 | 16831.406 | 16151.163 | 13971.41 | -32768 | 64.656 | 83.236 | 1.164 | 1.592 | 1.486 | 2.053 | 2.057 | 2.1 | 23.978
2018-11-13 | 13:34 | 65.868 | 66.138 | 66.497 | 66.003 | 65.464 | 65.778 | 69.146 | 68.024 | 67.305 | 427 | 443 | 325 | 16831.406 | 16151.163 | 13971.41 | -32768 | 64.656 | 83.236 | 1.164 | 1.592 | 1.486 | 2.054 | 2.057 | 2.102 | 23.978
2018-11-13 | 13:34 | 66.272 | 66.407 | 66.452 | 66.542 | 65.554 | 66.138 | 69.551 | 67.979 | 67.709 | 427 | 429 | 337 | 16831.406 | 15651.247 | 14469.978 | -32768 | 64.656 | 83.104 | 0.662 | 2.924 | 1.14 | 2.055 | 2.057 | 2.101 | 23.976
2018-11-13 | 13:34 | 66.272 | 66.407 | 66.452 | 66.542 | 65.554 | 66.138 | 69.551 | 67.979 | 67.709 | 427 | 429 | 337 | 16831.406 | 15651.247 | 14469.978 | -32768 | 64.656 | 83.104 | 0.662 | 2.924 | 1.14 | 2.054 | 2.058 | 2.101 | 23.976
2018-11-13 | 13:35 | 66.542 | 66.632 | 66.632 | 66.811 | 66.003 | 66.317 | 69.416 | 68.293 | 67.709 | 417 | 442 | 338 | 16442.234 | 16115.455 | 14511.525 | -32768 | 65.329 | 83.501 | 1.106 | 1.698 | 1.768 | 2.056 | 2.059 | 2.103 | 23.976
2018-11-13 | 13:35 | 66.587 | 66.766 | 66.901 | 66.946 | 66.093 | 66.587 | 69.596 | 68.293 | 67.979 | 423 | 421 | 330 | 16675.736 | 15365.581 | 14179.146 | -32768 | 66.003 | 83.368 | 0.846 | 1.43 | 1.8 | 2.057 | 2.058 | 2.102 | 23.978
2018-11-13 | 13:35 | 66.721 | 66.811 | 67.17 | 67.081 | 66.227 | 66.721 | 69.865 | 68.563 | 68.383 | 411 | 410 | 329 | 16208.729 | 14972.789 | 14137.6 | -32768 | 66.542 | 83.236 | 1.44 | 1.762 | 1.396 | 2.057 | 2.059 | 2.102 | 23.978
2018-11-13 | 13:35 | 66.721 | 67.081 | 67.17 | 67.036 | 66.227 | 66.721 | 69.865 | 68.563 | 68.248 | 432 | 427 | 324 | 17025.992 | 15579.83 | 13929.862 | -32768 | 66.362 | 83.368 | 1.112 | 2.104 | 1.67 | 2.058 | 2.059 | 2.103 | 23.978
2018-11-13 | 13:35 | 66.901 | 66.901 | 67.305 | 67.215 | 66.542 | 66.721 | 69.775 | 68.563 | 68.338 | 435 | 422 | 330 | 17142.744 | 15401.289 | 14179.146 | -32768 | 65.868 | 83.633 | 1.24 | 2.812 | 0.886 | 2.058 | 2.06 | 2.103 | 23.976
2018-11-13 | 13:35 | 66.901 | 67.036 | 67.305 | 67.35 | 66.542 | 66.721 | 69.775 | 68.563 | 68.338 | 435 | 422 | 330 | 17142.744 | 15401.289 | 14179.146 | -32768 | 65.868 | 83.633 | 0.79 | 2.592 | 1.372 | 2.058 | 2.06 | 2.103 | 23.976
2018-11-13 | 13:35 | 66.901 | 67.036 | 67.305 | 67.35 | 66.542 | 66.721 | 69.775 | 68.563 | 68.338 | 435 | 422 | 330 | 17142.744 | 15401.289 | 14179.146 | -32768 | 65.868 | 83.633 | 0.79 | 2.592 | 1.372 | 2.058 | 2.06 | 2.103 | 23.976
2018-11-13 | 13:35 | 67.126 | 67.35 | 67.305 | 67.305 | 66.407 | 66.946 | 69.865 | 68.697 | 68.697 | 430 | 423 | 309 | 16948.158 | 15436.997 | 13306.653 | -32768 | 65.958 | 84.691 | 1.214 | 2.014 | 1.084 | 2.059 | 2.061 | 2.104 | 23.976
2018-11-13 | 13:35 | 67.126 | 67.215 | 67.305 | 67.305 | 66.676 | 66.991 | 69.865 | 68.697 | 68.697 | 432 | 419 | 308 | 16948.158 | 15436.997 | 13306.653 | -32768 | 65.958 | 84.955 | 0.604 | 2.19 | 1.146 | 2.061 | 2.062 | 2.105 | 23.978
2018-11-13 | 13:35 | 67.126 | 67.305 | 67.44 | 67.305 | 66.676 | 66.991 | 69.865 | 68.967 | 68.697 | 410 | 411 | 306 | 16169.812 | 15008.498 | 13182.012 | -32768 | 65.958 | 84.955 | 0.598 | 2.088 | 1.104 | 2.06 | 2.061 | 2.104 | 23.978
2018-11-13 | 13:35 | 67.44 | 67.485 | 67.709 | 67.62 | 66.811 | 67.26 | 70.179 | 68.967 | 68.832 | 436 | 427 | 331 | 17181.662 | 15579.83 | 14220.694 | -32768 | 66.811 | 84.999 | 0.914 | 1.926 | 1.076 | 2.06 | 2.062 | 2.105 | 23.978
2018-11-13 | 13:35 | 67.44 | 67.485 | 67.709 | 67.62 | 66.811 | 67.26 | 70.179 | 68.967 | 68.832 | 436 | 427 | 331 | 17181.662 | 15579.83 | 14220.694 | -32768 | 66.811 | 84.999 | 0.914 | 1.926 | 1.076 | 2.06 | 2.062 | 2.105 | 23.978
2018-11-13 | 13:36 | 67.26 | 67.62 | 67.844 | 67.35 | 67.036 | 67.35 | 70 | 68.967 | 68.967 | 415 | 409 | 322 | 16364.398 | 14937.081 | 13846.769 | -32768 | 67.215 | 84.338 | 1.094 | 2.176 | 1.286 | 2.062 | 2.063 | 2.106 | 23.976
2018-11-13 | 13:36 | 67.709 | 67.62 | 68.158 | 67.934 | 67.215 | 67.53 | 70.314 | 69.281 | 68.967 | 394 | 385 | 338 | 15547.136 | 14080.082 | 14511.525 | -32768 | 67.664 | 84.514 | 0.916 | 1.652 | 1.478 | 2.063 | 2.063 | 2.105 | 23.976
2018-11-13 | 13:36 | 67.709 | 67.889 | 68.158 | 67.934 | 67.215 | 67.395 | 70.314 | 69.416 | 68.877 | 402 | 413 | 318 | 15547.136 | 14080.082 | 14511.525 | -32768 | 67.664 | 84.514 | 1.118 | 1.874 | 1.19 | 2.064 | 2.064 | 2.106 | 23.978
2018-11-13 | 13:36 | 67.844 | 67.934 | 68.293 | 68.069 | 67.485 | 67.62 | 70.179 | 69.281 | 69.326 | 398 | 413 | 342 | 15702.805 | 15079.914 | 14677.714 | -32768 | 67.799 | 85.043 | 0.844 | 1.76 | 1.662 | 2.064 | 2.066 | 2.107 | 23.978
2018-11-13 | 13:36 | 67.844 | 67.934 | 68.293 | 68.203 | 67.485 | 67.799 | 70.359 | 69.416 | 69.326 | 415 | 434 | 361 | 16364.398 | 15829.789 | 15467.113 | -32768 | 67.799 | 85.043 | 1.244 | 1.918 | 1.498 | 2.064 | 2.065 | 2.107 | 23.978
2018-11-13 | 13:36 | 68.158 | 68.203 | 68.293 | 68.248 | 67.62 | 67.934 | 70.628 | 69.685 | 69.326 | 431 | 418 | 311 | 16987.076 | 15258.456 | 13389.748 | -32768 | 68.383 | 84.911 | 0.788 | 2.754 | 0.946 | 2.067 | 2.067 | 2.108 | 23.978
2018-11-13 | 13:36 | 68.293 | 68.473 | 68.563 | 68.428 | 67.709 | 67.934 | 70.763 | 69.685 | 69.371 | 422 | 427 | 313 | 16636.82 | 15579.83 | 13472.843 | -32768 | 69.64 | 84.691 | 1.056 | 1.502 | 1.792 | 2.066 | 2.068 | 2.109 | 23.976
2018-11-13 | 13:36 | 68.293 | 68.473 | 68.563 | 68.428 | 67.709 | 67.934 | 70.763 | 69.685 | 69.506 | 422 | 427 | 313 | 16636.82 | 15579.83 | 13472.843 | -32768 | 69.64 | 84.691 | 1.056 | 1.502 | 1.792 | 2.067 | 2.069 | 2.11 | 23.976
2018-11-13 | 13:36 | 68.563 | 68.697 | 68.967 | 68.742 | 67.979 | 68.293 | 70.628 | 69.955 | 69.82 | 427 | 419 | 323 | 16831.406 | 15294.164 | 13888.315 | -32768 | 70.628 | 83.545 | 0.87 | 1.662 | 1.504 | 2.069 | 2.069 | 2.11 | 23.978
2018-11-13 | 13:37 | 68.563 | 68.832 | 69.102 | 69.012 | 68.293 | 68.473 | 71.033 | 69.955 | 69.865 | 415 | 413 | 304 | 16364.398 | 15079.914 | 13098.917 | -32768 | 69.82 | 83.677 | 1.298 | 1.73 | 1.58 | 2.07 | 2.07 | 2.111 | 23.978
2018-11-13 | 13:37 | 68.563 | 68.832 | 69.102 | 69.012 | 68.293 | 68.473 | 71.033 | 69.955 | 69.865 | 415 | 413 | 304 | 16364.398 | 15079.914 | 13098.917 | -32768 | 69.82 | 83.677 | 1.298 | 1.73 | 1.58 | 2.07 | 2.07 | 2.111 | 23.978
2018-11-13 | 13:37 | 69.102 | 69.146 | 69.371 | 69.146 | 68.473 | 68.518 | 71.167 | 70.09 | 70.134 | 443 | 446 | 301 | 17454.084 | 16258.288 | 12974.275 | -32768 | 69.146 | 81.958 | 0.884 | 1.35 | 1.724 | 2.072 | 2.072 | 2.113 | 23.978
2018-11-13 | 13:37 | 69.102 | 69.146 | 69.371 | 69.146 | 68.473 | 68.518 | 71.167 | 70.09 | 70.134 | 413 | 418 | 312 | 16286.564 | 15258.456 | 13431.295 | -32768 | 69.281 | 81.562 | 1.536 | 1.274 | 1.38 | 2.072 | 2.073 | 2.113 | 23.978
2018-11-13 | 13:37 | 69.012 | 69.416 | 69.685 | 69.057 | 68.832 | 68.832 | 71.077 | 70.404 | 70.314 | 416 | 417 | 335 | 16403.316 | 15222.747 | 14386.883 | -32768 | 68.922 | 80.768 | 0.81 | 1.862 | 1.252 | 2.075 | 2.074 | 2.114 | 23.976
2018-11-13 | 13:37 | 69.012 | 69.416 | 69.685 | 69.057 | 68.832 | 68.832 | 71.077 | 70.269 | 70.314 | 416 | 417 | 335 | 16403.316 | 15222.747 | 14386.883 | -32768 | 68.922 | 80.768 | 0.81 | 1.862 | 1.252 | 2.075 | 2.074 | 2.114 | 23.976
2018-11-13 | 13:37 | 69.236 | 69.596 | 69.82 | 69.775 | 69.012 | 68.877 | 71.571 | 70.539 | 70.314 | 430 | 433 | 312 | 16948.158 | 15794.08 | 13431.295 | -32768 | 69.102 | 80.812 | 0.926 | 2.592 | 1.318 | 2.076 | 2.075 | 2.114 | 23.976
2018-11-13 | 13:37 | 69.236 | 69.596 | 69.82 | 69.775 | 69.012 | 68.877 | 71.571 | 70.539 | 70.314 | 430 | 433 | 312 | 16948.158 | 15794.08 | 13431.295 | -32768 | 69.102 | 80.812 | 0.926 | 2.592 | 1.318 | 2.076 | 2.075 | 2.114 | 23.976
2018-11-13 | 13:37 | 69.551 | 69.685 | 70.09 | 69.73 | 69.102 | 69.326 | 71.571 | 70.673 | 70.718 | 439 | 435 | 332 | 17298.414 | 15865.497 | 14262.241 | -32768 | 68.787 | 79.711 | 0.808 | 1.572 | 1.534 | 2.078 | 2.076 | 2.116 | 23.978
2018-11-13 | 13:37 | 69.506 | 69.596 | 70.09 | 69.73 | 69.236 | 69.326 | 71.571 | 70.673 | 70.718 | 439 | 435 | 332 | 17298.414 | 15865.497 | 14262.241 | -32768 | 68.652 | 79.182 | 0.946 | 2.08 | 1.12 | 2.078 | 2.077 | 2.115 | 23.978
2018-11-13 | 13:37 | 69.865 | 69.82 | 70.045 | 70.045 | 69.281 | 69.461 | 71.796 | 70.628 | 70.853 | 413 | 429 | 311 | 16286.564 | 15651.247 | 13389.748 | -32768 | 69.236 | 79.358 | 1.42 | 1.686 | 1.512 | 2.08 | 2.078 | 2.116 | 23.978
2018-11-13 | 13:37 | 69.865 | 69.82 | 70.09 | 70.045 | 69.281 | 69.461 | 71.796 | 70.628 | 70.718 | 413 | 429 | 311 | 16286.564 | 15651.247 | 13389.748 | -32768 | 69.236 | 79.358 | 0.948 | 1.844 | 1.084 | 2.081 | 2.078 | 2.117 | 23.976
2018-11-13 | 13:38 | 70.045 | 70 | 70.359 | 70.314 | 69.551 | 69.865 | 71.841 | 71.077 | 71.077 | 401 | 416 | 340 | 15819.557 | 15187.039 | 14594.619 | -32768 | 70.673 | 79.049 | 1.702 | 1.318 | 1.742 | 2.082 | 2.079 | 2.117 | 23.978
2018-11-13 | 13:38 | 70.134 | 70.404 | 70.628 | 70.539 | 69.82 | 69.82 | 71.796 | 71.212 | 71.212 | 432 | 421 | 335 | 17025.992 | 15365.581 | 14386.883 | -32768 | 72.155 | 78.917 | 1.338 | 1.66 | 1.326 | 2.084 | 2.081 | 2.119 | 23.976
2018-11-13 | 13:38 | 70.583 | 70.494 | 70.763 | 70.539 | 69.955 | 70.09 | 71.976 | 71.482 | 71.527 | 414 | 427 | 320 | 17648.67 | 15686.955 | 14345.336 | -32768 | 72.155 | 79.094 | 0.916 | 2.022 | 1.018 | 2.086 | 2.082 | 2.12 | 23.976
2018-11-13 | 13:38 | 70.449 | 70.808 | 70.763 | 70.763 | 69.91 | 70.269 | 72.38 | 71.482 | 71.751 | 387 | 398 | 328 | 16091.978 | 15044.206 | 13722.126 | -32768 | 71.706 | 79.402 | 1.24 | 1.41 | 1.126 | 2.087 | 2.084 | 2.121 | 23.978
2018-11-13 | 13:38 | 70.449 | 70.808 | 70.763 | 70.763 | 69.91 | 70.269 | 72.38 | 71.482 | 71.751 | 387 | 398 | 328 | 15274.714 | 14544.29 | 14096.052 | -32768 | 71.706 | 79.402 | 1.116 | 2.04 | 0.948 | 2.087 | 2.084 | 2.121 | 23.976
2018-11-13 | 13:38 | 70.898 | 70.853 | 71.167 | 71.033 | 70.224 | 70.583 | 72.559 | 71.751 | 71.706 | 435 | 446 | 300 | 16014.143 | 14401.457 | 13805.221 | -32768 | 71.302 | 80.592 | 0.808 | 2.49 | 1.232 | 2.087 | 2.083 | 2.121 | 23.978
2018-11-13 | 13:38 | 70.898 | 70.853 | 71.167 | 71.033 | 70.224 | 70.583 | 72.559 | 71.751 | 71.706 | 435 | 446 | 300 | 17142.744 | 16258.288 | 12932.728 | -32768 | 71.302 | 80.592 | 1.154 | 1.734 | 1.056 | 2.087 | 2.083 | 2.121 | 23.978
2018-11-13 | 13:38 | 71.033 | 71.077 | 71.033 | 71.302 | 70.224 | 70.449 | 72.694 | 71.751 | 71.841 | 409 | 432 | 323 | 16130.895 | 15758.372 | 13888.315 | -32768 | 71.033 | 80.372 | 1.384 | 2.228 | 1.642 | 2.087 | 2.084 | 2.122 | 23.976
2018-11-13 | 13:38 | 71.033 | 71.077 | 71.302 | 71.302 | 70.494 | 70.718 | 72.694 | 71.886 | 71.976 | 409 | 418 | 317 | 16130.895 | 15258.456 | 13639.031 | -32768 | 71.033 | 80.372 | 1.514 | 1.41 | 1.414 | 2.088 | 2.084 | 2.122 | 23.978
2018-11-13 | 13:38 | 71.122 | 71.347 | 71.571 | 71.257 | 70.763 | 70.988 | 72.784 | 71.886 | 72.11 | 425 | 413 | 336 | 15119.045 | 14687.123 | 14968.545 | -32768 | 71.392 | 81.341 | 1.19 | 2.064 | 0.872 | 2.088 | 2.085 | 2.123 | 23.976
2018-11-13 | 13:38 | 71.122 | 71.347 | 71.571 | 71.257 | 70.763 | 70.988 | 72.784 | 71.886 | 72.11 | 425 | 413 | 336 | 15119.045 | 14687.123 | 14968.545 | -32768 | 71.392 | 81.341 | 1.19 | 2.064 | 0.872 | 2.088 | 2.085 | 2.123 | 23.976
2018-11-13 | 13:39 | 71.302 | 71.212 | 71.751 | 71.437 | 70.808 | 71.122 | 72.694 | 72.2 | 72.065 | 408 | 388 | 346 | 16091.978 | 14187.207 | 14843.903 | -32768 | 71.167 | 81.738 | 0.918 | 1.998 | 1.294 | 2.088 | 2.085 | 2.123 | 23.978
2018-11-13 | 13:39 | 71.571 | 71.482 | 71.751 | 71.437 | 70.943 | 71.122 | 72.694 | 72.2 | 72.065 | 392 | 392 | 348 | 16091.978 | 14187.207 | 14843.903 | -32768 | 70.898 | 82.134 | 1.234 | 1.962 | 1.178 | 2.089 | 2.085 | 2.123 | 23.978
2018-11-13 | 13:39 | 71.706 | 71.796 | 71.886 | 71.931 | 71.212 | 71.392 | 73.098 | 72.335 | 72.335 | 429 | 429 | 298 | 16909.24 | 15651.247 | 12849.633 | -32768 | 70.314 | 82.223 | 1.292 | 1.812 | 1.51 | 2.089 | 2.087 | 2.124 | 23.978
2018-11-13 | 13:39 | 71.706 | 71.796 | 71.886 | 71.931 | 71.212 | 71.392 | 73.098 | 72.335 | 72.335 | 429 | 429 | 298 | 16909.24 | 15651.247 | 12849.633 | -32768 | 70.314 | 82.223 | 1.292 | 1.812 | 1.51 | 2.089 | 2.087 | 2.124 | 23.978
2018-11-13 | 13:39 | 71.706 | 71.751 | 72.155 | 71.706 | 71.212 | 71.571 | 72.964 | 72.335 | 72.47 | 439 | 416 | 325 | 17298.414 | 15187.039 | 13971.41 | -32768 | 69.416 | 82.179 | 1.224 | 1.84 | 1.094 | 2.089 | 2.087 | 2.125 | 23.978
2018-11-13 | 13:39 | 71.976 | 71.886 | 72.155 | 72.11 | 71.482 | 71.571 | 72.964 | 72.335 | 72.874 | 393 | 411 | 328 | 15508.218 | 15008.498 | 14096.052 | -32768 | 69.416 | 82.619 | 1.084 | 1.702 | 1.614 | 2.091 | 2.088 | 2.125 | 23.976
2018-11-13 | 13:39 | 71.976 | 71.886 | 72.155 | 72.11 | 71.482 | 71.571 | 72.964 | 72.335 | 72.874 | 393 | 411 | 328 | 15508.218 | 15008.498 | 14096.052 | -32768 | 69.416 | 82.619 | 1.084 | 1.702 | 1.614 | 2.091 | 2.088 | 2.125 | 23.976
2018-11-13 | 13:39 | 72.021 | 72.155 | 72.425 | 72.335 | 71.751 | 71.616 | 73.278 | 72.739 | 72.874 | 420 | 428 | 326 | 15586.053 | 14508.581 | 13888.315 | -32768 | 69.506 | 82.928 | 0.908 | 2.042 | 1.268 | 2.091 | 2.088 | 2.126 | 23.976
2018-11-13 | 13:39 | 72.155 | 72.29 | 72.425 | 72.11 | 71.616 | 71.616 | 73.413 | 72.739 | 72.874 | 414 | 438 | 331 | 16325.481 | 15972.622 | 14220.694 | -32768 | 69.506 | 82.928 | 1.15 | 2.324 | 1.066 | 2.091 | 2.089 | 2.125 | 23.978
2018-11-13 | 13:39 | 72.425 | 72.47 | 72.694 | 72.739 | 72.021 | 72.11 | 73.682 | 72.739 | 73.413 | 418 | 412 | 335 | 16481.15 | 15044.206 | 14386.883 | -32768 | 70.045 | 82.575 | 0.872 | 2.078 | 1.194 | 2.093 | 2.089 | 2.127 | 23.978
2018-11-13 | 13:39 | 72.425 | 72.47 | 72.694 | 72.739 | 72.021 | 72.11 | 73.682 | 72.739 | 73.278 | 418 | 412 | 335 | 16481.15 | 15044.206 | 14386.883 | -32768 | 70.045 | 82.575 | 1.05 | 1.76 | 1.568 | 2.094 | 2.09 | 2.127 | 23.978
2018-11-13 | 13:40 | 72.829 | 72.739 | 73.098 | 73.009 | 72.29 | 72.38 | 73.682 | 73.143 | 73.547 | 399 | 411 | 323 | 15741.722 | 15008.498 | 13888.315 | -32768 | 70.314 | 82.531 | 0.872 | 1.988 | 0.9 | 2.096 | 2.091 | 2.129 | 23.978
2018-11-13 | 13:40 | 72.964 | 72.739 | 73.098 | 72.964 | 72.29 | 72.38 | 73.817 | 73.143 | 73.547 | 399 | 411 | 323 | 15741.722 | 15008.498 | 13888.315 | -32768 | 70.404 | 82.663 | 1.398 | 2.532 | 0.906 | 2.095 | 2.091 | 2.128 | 23.978
2018-11-13 | 13:40 | 72.964 | 72.739 | 73.098 | 72.964 | 72.29 | 72.38 | 73.817 | 73.143 | 73.547 | 399 | 411 | 323 | 15741.722 | 15008.498 | 13888.315 | -32768 | 70.404 | 82.663 | 1.398 | 2.532 | 0.906 | 2.095 | 2.091 | 2.128 | 23.978
2018-11-13 | 13:40 | 72.919 | 72.919 | 73.368 | 73.278 | 72.604 | 72.739 | 73.637 | 73.413 | 73.682 | 409 | 426 | 325 | 16130.895 | 15544.122 | 13971.41 | -32768 | 70.853 | 82.663 | 0.592 | 2.828 | 1.206 | 2.098 | 2.093 | 2.13 | 23.978
2018-11-13 | 13:40 | 72.919 | 72.919 | 73.368 | 73.143 | 72.604 | 72.739 | 73.952 | 73.413 | 73.682 | 420 | 423 | 326 | 16558.986 | 15436.997 | 14012.957 | -32768 | 70.853 | 82.663 | 1.424 | 1.302 | 2.038 | 2.098 | 2.093 | 2.13 | 23.976
2018-11-13 | 13:40 | 72.964 | 72.919 | 73.503 | 73.143 | 72.47 | 72.604 | 73.952 | 73.413 | 73.952 | 439 | 443 | 349 | 16558.986 | 15436.997 | 14012.957 | -32768 | 70.718 | 82.796 | 1.332 | 1.424 | 1.546 | 2.097 | 2.093 | 2.129 | 23.978
2018-11-13 | 13:40 | 73.053 | 73.323 | 73.637 | 73.682 | 72.829 | 73.009 | 73.907 | 73.547 | 74.086 | 425 | 438 | 342 | 16753.572 | 15972.622 | 14677.714 | -32768 | 71.257 | 82.84 | 0.944 | 2.438 | 1.406 | 2.1 | 2.095 | 2.131 | 23.976
2018-11-13 | 13:40 | 73.188 | 73.323 | 73.772 | 73.682 | 72.559 | 72.919 | 73.907 | 73.547 | 74.086 | 415 | 441 | 326 | 16753.572 | 15972.622 | 14677.714 | -32768 | 70.988 | 83.148 | 1.172 | 1.324 | 1.626 | 2.101 | 2.095 | 2.131 | 23.978
2018-11-13 | 13:40 | 73.188 | 73.323 | 73.772 | 73.682 | 72.559 | 72.919 | 73.907 | 73.547 | 74.086 | 415 | 441 | 326 | 16753.572 | 15972.622 | 14677.714 | -32768 | 70.988 | 83.148 | 1.172 | 1.324 | 1.626 | 2.101 | 2.095 | 2.132 | 23.978
2018-11-13 | 13:40 | 73.413 | 73.727 | 74.086 | 73.547 | 73.009 | 73.413 | 74.131 | 73.997 | 74.041 | 442 | 454 | 315 | 17415.166 | 16543.955 | 13555.938 | -32768 | 70.045 | 82.355 | 0.674 | 2.106 | 1.386 | 2.105 | 2.099 | 2.133 | 23.978
2018-11-13 | 13:40 | 73.413 | 73.727 | 73.952 | 73.547 | 72.874 | 73.278 | 74.131 | 73.997 | 74.446 | 420 | 431 | 314 | 16558.986 | 15722.664 | 13514.39 | -32768 | 70.045 | 82.355 | 1.118 | 1.912 | 1.408 | 2.104 | 2.099 | 2.132 | 23.978
2018-11-13 | 13:40 | 73.413 | 73.727 | 73.952 | 73.547 | 72.874 | 73.278 | 74.131 | 73.997 | 74.446 | 420 | 431 | 314 | 16558.986 | 15722.664 | 13514.39 | -32768 | 70.045 | 82.355 | 1.118 | 1.912 | 1.408 | 2.104 | 2.099 | 2.132 | 23.978
2018-11-13 | 13:41 | 73.952 | 73.862 | 74.086 | 74.086 | 73.413 | 73.547 | 74.535 | 74.266 | 74.58 | 442 | 444 | 326 | 17415.166 | 16186.872 | 14012.957 | -32768 | 69.371 | 82.707 | 1.06 | 2.266 | 1.588 | 2.108 | 2.102 | 2.134 | 23.978
2018-11-13 | 13:41 | 73.952 | 73.862 | 74.086 | 74.086 | 73.413 | 73.547 | 74.535 | 74.266 | 74.446 | 442 | 444 | 326 | 17415.166 | 16186.872 | 14012.957 | -32768 | 69.371 | 82.707 | 0.786 | 1.976 | 1.6 | 2.109 | 2.102 | 2.135 | 23.978
2018-11-13 | 13:41 | 74.221 | 74.266 | 74.625 | 74.356 | 73.682 | 73.727 | 74.67 | 74.266 | 74.94 | 427 | 439 | 332 | 16831.406 | 16008.33 | 14262.241 | -32768 | 69.236 | 82.928 | 1.186 | 1.866 | 1.152 | 2.111 | 2.105 | 2.137 | 23.978
2018-11-13 | 13:41 | 74.311 | 74.266 | 74.625 | 74.356 | 73.682 | 73.727 | 74.67 | 74.131 | 74.805 | 458 | 430 | 330 | 18037.842 | 15686.955 | 14179.146 | -32768 | 68.967 | 83.104 | 1.078 | 1.994 | 1.434 | 2.111 | 2.105 | 2.137 | 23.976
2018-11-13 | 13:41 | 74.311 | 74.266 | 74.625 | 74.356 | 73.682 | 73.727 | 74.67 | 74.131 | 74.805 | 458 | 430 | 330 | 18037.842 | 15686.955 | 14179.146 | -32768 | 68.967 | 83.104 | 1.078 | 1.994 | 1.434 | 2.111 | 2.105 | 2.137 | 23.976
2018-11-13 | 13:41 | 74.625 | 74.401 | 74.625 | 74.625 | 73.772 | 74.131 | 74.94 | 74.535 | 75.074 | 392 | 402 | 333 | 15469.301 | 14687.123 | 14303.788 | -32768 | 69.326 | 82.928 | 1.088 | 1.668 | 1.162 | 2.114 | 2.107 | 2.139 | 23.976
2018-11-13 | 13:41 | 74.491 | 74.401 | 74.895 | 74.625 | 73.952 | 73.997 | 74.94 | 74.67 | 75.074 | 410 | 426 | 323 | 16169.812 | 15544.122 | 13888.315 | -32768 | 69.102 | 83.06 | 1.102 | 2.024 | 1.246 | 2.114 | 2.108 | 2.139 | 23.978
2018-11-13 | 13:41 | 74.491 | 74.401 | 74.895 | 74.625 | 73.952 | 73.997 | 74.94 | 74.67 | 74.94 | 410 | 426 | 323 | 16169.812 | 15544.122 | 13888.315 | -32768 | 69.102 | 83.06 | 1.526 | 1.8 | 1.706 | 2.114 | 2.108 | 2.139 | 23.978
2018-11-13 | 13:41 | 74.895 | 74.805 | 74.895 | 74.94 | 74.176 | 74.535 | 75.209 | 74.805 | 75.479 | 414 | 414 | 311 | 16325.481 | 15115.623 | 13389.748 | -32768 | 69.685 | 83.501 | 0.51 | 2.826 | 1.344 | 2.117 | 2.112 | 2.142 | 23.976
2018-11-13 | 13:41 | 74.895 | 74.805 | 75.029 | 74.94 | 74.176 | 74.401 | 75.209 | 74.805 | 75.479 | 425 | 415 | 318 | 16753.572 | 15151.331 | 13680.579 | -32768 | 69.685 | 83.501 | 1.556 | 1.486 | 1.734 | 2.116 | 2.111 | 2.141 | 23.978
2018-11-13 | 13:41 | 75.029 | 75.119 | 75.164 | 75.209 | 74.266 | 74.67 | 75.074 | 74.94 | 75.612 | 422 | 428 | 353 | 16636.82 | 15615.539 | 15134.734 | -32768 | 70.494 | 83.633 | 1.226 | 1.832 | 0.864 | 2.118 | 2.113 | 2.144 | 23.978
2018-11-13 | 13:41 | 75.164 | 75.119 | 75.164 | 75.344 | 74.266 | 74.58 | 75.209 | 75.074 | 75.612 | 428 | 416 | 321 | 16870.324 | 15187.039 | 13805.221 | -32768 | 70.494 | 83.633 | 1.392 | 1.706 | 1.294 | 2.119 | 2.114 | 2.144 | 23.978
2018-11-13 | 13:42 | 74.985 | 75.209 | 75.568 | 75.524 | 74.625 | 75.074 | 75.7 | 75.209 | 75.876 | 454 | 429 | 325 | 17882.174 | 15651.247 | 13971.41 | -32768 | 69.461 | 83.633 | 1.102 | 2.006 | 1.352 | 2.122 | 2.116 | 2.147 | 23.978
2018-11-13 | 13:42 | 75.254 | 75.344 | 75.568 | 75.344 | 74.76 | 75.074 | 75.7 | 75.344 | 75.612 | 420 | 409 | 326 | 16558.986 | 14937.081 | 14012.957 | -32768 | 69.281 | 83.368 | 1.078 | 2.646 | 0.978 | 2.122 | 2.115 | 2.146 | 23.976
2018-11-13 | 13:42 | 75.434 | 75.479 | 75.744 | 75.788 | 74.94 | 75.254 | 75.832 | 75.389 | 75.92 | 445 | 441 | 345 | 17531.918 | 16079.747 | 14802.356 | -32768 | 68.787 | 83.501 | 1.438 | 1.57 | 1.65 | 2.123 | 2.118 | 2.147 | 23.978
2018-11-13 | 13:42 | 75.434 | 75.479 | 75.744 | 75.788 | 74.94 | 75.254 | 75.832 | 75.389 | 75.92 | 445 | 441 | 345 | 17531.918 | 16079.747 | 14802.356 | -32768 | 68.787 | 83.501 | 0.758 | 2.368 | 1.192 | 2.124 | 2.118 | 2.148 | 23.976
2018-11-13 | 13:42 | 75.788 | 75.788 | 76.009 | 75.876 | 75.164 | 75.524 | 75.832 | 75.524 | 76.361 | 417 | 435 | 319 | 16442.234 | 15865.497 | 13722.126 | -32768 | 68.203 | 83.633 | 1.216 | 1.524 | 1.658 | 2.127 | 2.121 | 2.151 | 23.978
2018-11-13 | 13:42 | 75.788 | 75.788 | 76.141 | 75.876 | 75.164 | 75.524 | 75.832 | 75.656 | 76.229 | 397 | 407 | 314 | 16442.234 | 15865.497 | 13722.126 | -32768 | 68.203 | 83.368 | 1.498 | 1.388 | 1.606 | 2.127 | 2.121 | 2.152 | 23.976
2018-11-13 | 13:42 | 75.876 | 76.053 | 76.141 | 76.317 | 75.568 | 75.92 | 75.832 | 75.788 | 76.537 | 439 | 431 | 329 | 17298.414 | 15722.664 | 14137.6 | -32768 | 68.114 | 84.382 | 1.138 | 1.94 | 1.212 | 2.13 | 2.124 | 2.154 | 23.978
2018-11-13 | 13:42 | 75.92 | 76.053 | 76.141 | 76.185 | 75.568 | 75.92 | 75.832 | 75.788 | 76.537 | 439 | 431 | 329 | 17298.414 | 15722.664 | 14137.6 | -32768 | 67.979 | 84.382 | 1.514 | 1.582 | 1.652 | 2.131 | 2.124 | 2.154 | 23.976
2018-11-13 | 13:42 | 76.097 | 76.185 | 76.405 | 76.185 | 75.744 | 75.832 | 76.009 | 75.92 | 76.537 | 406 | 425 | 315 | 16014.143 | 15508.414 | 13555.938 | -32768 | 68.114 | 84.162 | 1.096 | 1.63 | 1.338 | 2.134 | 2.127 | 2.156 | 23.978
2018-11-13 | 13:43 | 76.582 | 76.582 | 76.802 | 76.537 | 75.744 | 76.317 | 76.229 | 76.053 | 76.802 | 418 | 433 | 326 | 16481.15 | 15794.08 | 14012.957 | -32768 | 67.664 | 84.25 | 0.766 | 2.784 | 1.016 | 2.137 | 2.128 | 2.159 | 23.976
2018-11-13 | 13:43 | 76.582 | 76.582 | 76.802 | 76.537 | 75.744 | 76.317 | 76.229 | 76.053 | 76.802 | 418 | 433 | 326 | 16481.15 | 15794.08 | 14012.957 | -32768 | 67.53 | 84.294 | 1.43 | 1.776 | 1.828 | 2.136 | 2.128 | 2.158 | 23.976
2018-11-13 | 13:43 | 76.582 | 76.582 | 76.67 | 76.537 | 75.876 | 76.229 | 76.229 | 76.317 | 77.066 | 431 | 423 | 340 | 16987.076 | 15436.997 | 14594.619 | -32768 | 67.53 | 84.294 | 1.43 | 1.596 | 1.468 | 2.137 | 2.129 | 2.158 | 23.976
2018-11-13 | 13:43 | 76.714 | 76.846 | 77.066 | 76.846 | 76.141 | 76.493 | 76.493 | 76.317 | 77.199 | 420 | 446 | 338 | 15936.309 | 14794.248 | 14345.336 | -32768 | 67.036 | 83.985 | 0.926 | 1.6 | 1.592 | 2.14 | 2.132 | 2.162 | 23.976
2018-11-13 | 13:43 | 76.714 | 76.846 | 77.066 | 76.846 | 76.141 | 76.493 | 76.626 | 76.317 | 77.199 | 420 | 446 | 338 | 15936.309 | 14794.248 | 14345.336 | -32768 | 67.036 | 83.985 | 1.15 | 2.334 | 1.472 | 2.14 | 2.132 | 2.162 | 23.978
2018-11-13 | 13:43 | 76.714 | 76.978 | 77.066 | 77.154 | 76.185 | 76.493 | 76.802 | 76.582 | 77.331 | 421 | 417 | 347 | 16597.902 | 15222.747 | 14885.45 | -32768 | 67.081 | 84.338 | 0.75 | 2.186 | 1.222 | 2.144 | 2.134 | 2.165 | 23.976
2018-11-13 | 13:43 | 76.758 | 76.978 | 77.066 | 76.89 | 76.317 | 76.493 | 76.802 | 76.582 | 77.331 | 421 | 417 | 347 | 16597.902 | 15222.747 | 14885.45 | -32768 | 67.081 | 84.338 | 1.382 | 1.586 | 1.534 | 2.144 | 2.135 | 2.164 | 23.976
2018-11-13 | 13:43 | 77.11 | 77.066 | 77.463 | 76.978 | 76.67 | 77.022 | 76.626 | 76.714 | 77.243 | 409 | 402 | 305 | 16130.895 | 14687.123 | 13140.464 | -32768 | 66.632 | 84.25 | 0.904 | 2.09 | 1.348 | 2.148 | 2.137 | 2.167 | 23.978
2018-11-13 | 13:43 | 77.11 | 77.199 | 77.463 | 77.375 | 76.67 | 77.022 | 76.758 | 76.714 | 77.243 | 437 | 442 | 322 | 17220.58 | 16115.455 | 13846.769 | -32768 | 66.632 | 84.25 | 1.148 | 2.084 | 1.226 | 2.15 | 2.138 | 2.167 | 23.976
2018-11-13 | 13:43 | 77.419 | 77.375 | 77.639 | 77.551 | 76.934 | 77.022 | 76.934 | 77.022 | 77.507 | 417 | 412 | 315 | 16442.234 | 15044.206 | 13555.938 | -32768 | 66.272 | 84.118 | 1.086 | 2.164 | 0.968 | 2.152 | 2.14 | 2.17 | 23.978
2018-11-13 | 13:44 | 77.419 | 77.375 | 77.639 | 77.551 | 76.934 | 77.022 | 76.934 | 77.022 | 77.507 | 403 | 398 | 330 | 15897.392 | 14544.29 | 14179.146 | -32768 | 66.272 | 84.118 | 1.348 | 1.872 | 1.836 | 2.154 | 2.14 | 2.171 | 23.978
2018-11-13 | 13:44 | 77.771 | 77.639 | 77.992 | 77.683 | 77.066 | 77.419 | 77.066 | 77.243 | 77.816 | 408 | 421 | 319 | 16091.978 | 15365.581 | 13722.126 | -32768 | 66.407 | 84.118 | 0.992 | 1.806 | 1.136 | 2.158 | 2.143 | 2.173 | 23.976
2018-11-13 | 13:44 | 77.771 | 77.639 | 77.992 | 77.683 | 77.066 | 77.419 | 77.066 | 77.243 | 77.948 | 408 | 421 | 319 | 16091.978 | 15365.581 | 13722.126 | -32768 | 66.542 | 84.118 | 1.28 | 1.658 | 1.642 | 2.159 | 2.144 | 2.174 | 23.978
2018-11-13 | 13:44 | 78.08 | 77.948 | 78.3 | 78.124 | 77.331 | 77.683 | 77.463 | 77.419 | 78.256 | 417 | 406 | 317 | 16442.234 | 14829.956 | 13639.031 | -32768 | 66.721 | 83.412 | 0.984 | 2.03 | 1.48 | 2.162 | 2.146 | 2.177 | 23.978
2018-11-13 | 13:44 | 78.08 | 77.816 | 78.3 | 78.168 | 77.331 | 77.683 | 77.595 | 77.419 | 78.256 | 408 | 416 | 302 | 16091.978 | 15187.039 | 13015.822 | -32768 | 66.632 | 83.412 | 1.374 | 1.574 | 1.25 | 2.161 | 2.146 | 2.177 | 23.976
2018-11-13 | 13:44 | 78.08 | 77.816 | 78.3 | 78.168 | 77.331 | 77.683 | 77.595 | 77.419 | 78.256 | 408 | 416 | 302 | 16091.978 | 15187.039 | 13015.822 | -32768 | 66.632 | 83.412 | 1.374 | 1.574 | 1.25 | 2.161 | 2.146 | 2.177 | 23.976
2018-11-13 | 13:44 | 78.08 | 78.344 | 78.388 | 78.3 | 77.507 | 77.816 | 77.727 | 77.639 | 78.565 | 420 | 436 | 332 | 16558.986 | 15901.205 | 14262.241 | -32768 | 66.362 | 82.399 | 1.39 | 1.834 | 1.274 | 2.167 | 2.15 | 2.182 | 23.976
2018-11-13 | 13:44 | 78.08 | 78.344 | 78.388 | 78.433 | 77.507 | 77.816 | 77.595 | 77.683 | 78.565 | 420 | 423 | 344 | 16558.986 | 15436.997 | 14760.809 | -32768 | 66.362 | 82.399 | 1.128 | 1.918 | 1.29 | 2.167 | 2.15 | 2.18 | 23.978
2018-11-13 | 13:44 | 78.433 | 78.477 | 78.697 | 78.829 | 78.036 | 78.212 | 77.86 | 77.948 | 78.741 | 423 | 443 | 323 | 16675.736 | 16151.163 | 13888.315 | -32768 | 66.227 | 81.782 | 1.338 | 1.804 | 1.574 | 2.174 | 2.154 | 2.185 | 23.976
2018-11-13 | 13:44 | 78.741 | 78.477 | 78.961 | 78.829 | 77.904 | 78.08 | 77.86 | 77.948 | 78.741 | 425 | 427 | 321 | 16675.736 | 16151.163 | 13888.315 | -32768 | 66.227 | 81.782 | 1.182 | 2.3 | 1.28 | 2.171 | 2.152 | 2.184 | 23.976
2018-11-13 | 13:45 | 78.433 | 78.697 | 79.094 | 78.697 | 78.08 | 78.433 | 77.816 | 78.08 | 79.138 | 425 | 423 | 317 | 16753.572 | 15436.997 | 13639.031 | -32768 | 65.958 | 80.46 | 1.104 | 2.296 | 1.144 | 2.177 | 2.156 | 2.188 | 23.976
2018-11-13 | 13:45 | 78.697 | 78.697 | 79.094 | 79.094 | 78.08 | 78.433 | 77.816 | 78.08 | 79.138 | 425 | 423 | 317 | 16753.572 | 15436.997 | 13639.031 | -32768 | 65.958 | 80.46 | 1.378 | 1.766 | 1.486 | 2.177 | 2.156 | 2.188 | 23.978
2018-11-13 | 13:45 | 79.005 | 79.094 | 79.226 | 79.27 | 78.433 | 78.873 | 78.256 | 78.344 | 79.049 | 448 | 444 | 317 | 17648.67 | 16186.872 | 13639.031 | -32768 | 65.733 | 79.578 | 0.946 | 1.64 | 1.652 | 2.182 | 2.16 | 2.192 | 23.976
2018-11-13 | 13:45 | 79.005 | 79.094 | 79.226 | 79.27 | 78.433 | 78.873 | 78.124 | 78.344 | 79.049 | 448 | 444 | 317 | 17648.67 | 16186.872 | 13639.031 | -32768 | 65.733 | 79.578 | 0.786 | 2.636 | 1.224 | 2.183 | 2.159 | 2.193 | 23.976
2018-11-13 | 13:45 | 78.873 | 78.961 | 79.49 | 79.049 | 78.565 | 78.873 | 78.124 | 78.344 | 79.049 | 420 | 417 | 330 | 16558.986 | 15222.747 | 14179.146 | -32768 | 65.778 | 79.314 | 1.414 | 1.876 | 1.296 | 2.183 | 2.16 | 2.192 | 23.976
2018-11-13 | 13:45 | 79.402 | 79.27 | 79.49 | 79.49 | 78.829 | 79.005 | 78.433 | 78.477 | 79.666 | 410 | 405 | 356 | 16169.812 | 14794.248 | 15259.376 | -32768 | 65.688 | 80.151 | 1.148 | 1.702 | 1.254 | 2.188 | 2.163 | 2.195 | 23.976
2018-11-13 | 13:45 | 79.138 | 79.402 | 79.49 | 79.622 | 78.829 | 79.005 | 78.388 | 78.741 | 79.666 | 425 | 443 | 303 | 16753.572 | 16151.163 | 13057.369 | -32768 | 65.688 | 80.151 | 0.978 | 1.85 | 1.48 | 2.189 | 2.163 | 2.196 | 23.978
2018-11-13 | 13:45 | 79.711 | 79.666 | 80.019 | 79.799 | 79.094 | 79.138 | 78.565 | 78.873 | 79.711 | 386 | 384 | 318 | 15235.797 | 14044.374 | 13680.579 | -32768 | 66.676 | 81.297 | 0.804 | 1.918 | 1.184 | 2.193 | 2.165 | 2.199 | 23.976
2018-11-13 | 13:45 | 79.578 | 79.666 | 80.019 | 79.799 | 79.094 | 79.138 | 78.565 | 78.873 | 79.711 | 386 | 384 | 318 | 15235.797 | 14044.374 | 13680.579 | -32768 | 66.676 | 81.297 | 1.282 | 1.316 | 1.39 | 2.193 | 2.166 | 2.199 | 23.978
2018-11-13 | 13:46 | 79.799 | 79.799 | 80.151 | 80.195 | 79.226 | 79.402 | 79.049 | 79.005 | 80.195 | 392 | 413 | 327 | 15469.301 | 15079.914 | 14054.505 | -32768 | 68.697 | 81.562 | 0.854 | 2.138 | 1.238 | 2.197 | 2.169 | 2.202 | 23.976
2018-11-13 | 13:46 | 79.799 | 79.799 | 80.151 | 80.195 | 79.226 | 79.534 | 79.049 | 79.005 | 80.195 | 410 | 421 | 314 | 16169.812 | 15365.581 | 13514.39 | -32768 | 68.697 | 81.562 | 1.29 | 1.842 | 1.366 | 2.197 | 2.169 | 2.202 | 23.976
2018-11-13 | 13:46 | 79.931 | 79.931 | 80.416 | 80.283 | 79.622 | 79.799 | 79.182 | 79.27 | 80.548 | 428 | 411 | 304 | 16870.324 | 15008.498 | 13098.917 | -32768 | 69.865 | 81.297 | 1.362 | 2.552 | 1.334 | 2.2 | 2.171 | 2.204 | 23.978
2018-11-13 | 13:46 | 79.931 | 79.931 | 80.416 | 80.283 | 79.622 | 79.799 | 79.182 | 79.27 | 80.548 | 428 | 411 | 304 | 16870.324 | 15008.498 | 13098.917 | -32768 | 69.865 | 81.297 | 1.362 | 2.552 | 1.334 | 2.201 | 2.173 | 2.206 | 23.978
2018-11-13 | 13:46 | 79.755 | 80.372 | 80.416 | 80.107 | 79.402 | 79.799 | 79.27 | 79.402 | 80.372 | 395 | 396 | 315 | 15586.053 | 14472.873 | 13555.938 | -32768 | 71.167 | 81.562 | 1.054 | 2.206 | 0.902 | 2.205 | 2.174 | 2.209 | 23.976
2018-11-13 | 13:46 | 79.755 | 80.372 | 80.151 | 80.107 | 79.402 | 79.931 | 79.138 | 79.534 | 80.372 | 420 | 421 | 321 | 16558.986 | 15365.581 | 13805.221 | -32768 | 71.167 | 81.562 | 1.27 | 1.572 | 1.498 | 2.204 | 2.176 | 2.208 | 23.978
2018-11-13 | 13:46 | 79.755 | 80.372 | 80.151 | 80.504 | 79.534 | 80.063 | 79.138 | 79.402 | 80.372 | 420 | 421 | 321 | 16558.986 | 15365.581 | 13805.221 | -32768 | 71.841 | 81.694 | 1.426 | 1.476 | 1.604 | 2.205 | 2.174 | 2.208 | 23.978
2018-11-13 | 13:46 | 78.521 | 80.107 | 78.697 | 80.328 | 78.477 | 79.931 | 79.49 | 79.446 | 80.46 | 412 | 395 | 325 | 16247.646 | 14437.165 | 13971.41 | -32768 | 71.257 | 81.694 | 1.066 | 1.974 | 1.236 | 2.209 | 2.178 | 2.211 | 23.978
2018-11-13 | 13:46 | 78.521 | 79.843 | 78.697 | 80.328 | 78.477 | 79.931 | 79.358 | 79.534 | 80.46 | 384 | 397 | 310 | 15157.963 | 14508.581 | 13348.2 | -32768 | 71.257 | 81.694 | 1.15 | 1.728 | 1.816 | 2.208 | 2.177 | 2.212 | 23.978
2018-11-13 | 13:46 | 76.802 | 79.005 | 76.846 | 79.182 | 76.758 | 79.27 | 79.49 | 79.27 | 80.151 | 430 | 422 | 316 | 16948.158 | 15401.289 | 13597.484 | -32768 | 71.976 | 81.958 | 1.098 | 1.888 | 1.228 | 2.211 | 2.18 | 2.214 | 23.978
2018-11-13 | 13:46 | 76.537 | 79.005 | 76.846 | 79.182 | 76.758 | 79.27 | 79.49 | 79.27 | 80.151 | 430 | 422 | 316 | 16948.158 | 15401.289 | 13597.484 | -32768 | 71.976 | 81.958 | 1.342 | 1.402 | 1.726 | 2.212 | 2.181 | 2.215 | 23.978
2018-11-13 | 13:47 | 75.876 | 77.551 | 75.965 | 78.08 | 75.612 | 78.344 | 79.358 | 78.917 | 79.622 | 445 | 441 | 332 | 17531.918 | 16079.747 | 14262.241 | -32768 | 71.571 | 81.121 | 1.156 | 2.61 | 0.976 | 2.216 | 2.183 | 2.216 | 23.978
2018-11-13 | 13:47 | 75.612 | 77.551 | 75.7 | 78.08 | 75.568 | 78.344 | 79.358 | 78.917 | 79.49 | 445 | 441 | 332 | 17531.918 | 16079.747 | 14262.241 | -32768 | 71.527 | 80.856 | 0.912 | 1.79 | 1.026 | 2.216 | 2.183 | 2.217 | 23.978
2018-11-13 | 13:47 | 75.612 | 77.551 | 75.7 | 78.08 | 75.568 | 77.948 | 79.358 | 78.653 | 79.49 | 431 | 429 | 296 | 16987.076 | 15651.247 | 12766.538 | -32768 | 71.527 | 80.856 | 1.382 | 1.162 | 1.582 | 2.216 | 2.183 | 2.217 | 23.978
2018-11-13 | 13:47 | 74.67 | 76.537 | 74.715 | 77.022 | 74.401 | 77.287 | 79.094 | 78.212 | 78.961 | 412 | 412 | 313 | 16247.646 | 15044.206 | 13472.843 | -32768 | 70.314 | 80.989 | 0.99 | 1.554 | 1.154 | 2.219 | 2.186 | 2.219 | 23.976
2018-11-13 | 13:47 | 74.67 | 76.537 | 74.715 | 76.89 | 74.401 | 77.287 | 79.094 | 78.256 | 78.961 | 426 | 424 | 307 | 16792.488 | 15472.706 | 13223.559 | -32768 | 70.583 | 81.121 | 1.238 | 2.042 | 1.272 | 2.22 | 2.186 | 2.22 | 23.976
2018-11-13 | 13:47 | 74.041 | 75.7 | 74.221 | 76.141 | 73.817 | 76.229 | 78.741 | 77.595 | 77.904 | 418 | 404 | 322 | 16481.15 | 14758.54 | 13846.769 | -32768 | 69.416 | 81.385 | 0.794 | 2.438 | 1.6 | 2.222 | 2.188 | 2.221 | 23.976
2018-11-13 | 13:47 | 74.041 | 75.568 | 74.221 | 76.009 | 73.413 | 76.229 | 78.344 | 77.595 | 77.904 | 419 | 393 | 313 | 16520.068 | 14365.748 | 13472.843 | -32768 | 69.416 | 81.385 | 1.368 | 1.456 | 1.196 | 2.222 | 2.188 | 2.222 | 23.976
2018-11-13 | 13:47 | 73.682 | 75.029 | 73.952 | 75.434 | 73.413 | 75.479 | 78.256 | 77.066 | 77.375 | 420 | 422 | 297 | 16558.986 | 15401.289 | 12808.086 | -32768 | 69.236 | 81.65 | 1.386 | 1.826 | 1.004 | 2.224 | 2.19 | 2.224 | 23.978
2018-11-13 | 13:47 | 73.682 | 75.029 | 73.952 | 75.434 | 73.413 | 75.479 | 78.256 | 77.066 | 77.375 | 420 | 422 | 297 | 16558.986 | 15401.289 | 12808.086 | -32768 | 69.236 | 81.65 | 1.386 | 1.826 | 1.004 | 2.225 | 2.191 | 2.225 | 23.978
2018-11-13 | 13:47 | 73.413 | 74.535 | 73.503 | 74.895 | 73.188 | 75.029 | 78.256 | 76.758 | 76.714 | 445 | 444 | 325 | 17531.918 | 16186.872 | 13971.41 | -32768 | 70.179 | 82.84 | 1.062 | 1.678 | 1.324 | 2.227 | 2.192 | 2.226 | 23.978
2018-11-13 | 13:47 | 73.413 | 74.535 | 73.503 | 74.895 | 73.188 | 75.029 | 78.256 | 76.758 | 76.846 | 445 | 444 | 325 | 17531.918 | 16186.872 | 13971.41 | -32768 | 70.179 | 82.84 | 1.312 | 1.592 | 1.424 | 2.228 | 2.193 | 2.226 | 23.978
2018-11-13 | 13:48 | 73.188 | 74.311 | 73.547 | 74.535 | 73.009 | 74.535 | 77.771 | 76.405 | 76.273 | 449 | 443 | 330 | 17687.588 | 16151.163 | 14179.146 | -32768 | 70.763 | 83.633 | 1.056 | 1.408 | 1.928 | 2.229 | 2.195 | 2.228 | 23.976
2018-11-13 | 13:48 | 73.188 | 74.311 | 73.547 | 74.535 | 73.009 | 74.535 | 77.771 | 76.405 | 76.273 | 449 | 443 | 330 | 17687.588 | 16151.163 | 14179.146 | -32768 | 70.763 | 83.633 | 1.056 | 1.408 | 1.928 | 2.229 | 2.195 | 2.228 | 23.976
2018-11-13 | 13:48 | 72.919 | 73.997 | 73.278 | 74.176 | 72.649 | 74.086 | 77.904 | 76.141 | 76.053 | 413 | 412 | 333 | 16286.564 | 15044.206 | 14303.788 | -32768 | 71.212 | 83.633 | 1.102 | 2.154 | 1.052 | 2.232 | 2.196 | 2.231 | 23.978
2018-11-13 | 13:48 | 72.919 | 73.997 | 73.278 | 74.176 | 72.649 | 74.086 | 77.904 | 76.141 | 76.053 | 413 | 412 | 333 | 16286.564 | 15044.206 | 14303.788 | -32768 | 71.212 | 83.633 | 1.436 | 1.376 | 1.4 | 2.232 | 2.196 | 2.231 | 23.978
2018-11-13 | 13:48 | 73.053 | 73.862 | 73.278 | 74.041 | 72.47 | 73.862 | 77.639 | 76.141 | 75.788 | 411 | 413 | 310 | 16208.729 | 15079.914 | 13348.2 | -32768 | 70.808 | 83.148 | 1.156 | 1.526 | 1.458 | 2.233 | 2.198 | 2.231 | 23.978
2018-11-13 | 13:48 | 73.053 | 73.862 | 73.278 | 73.952 | 72.47 | 73.862 | 77.639 | 76.141 | 75.788 | 407 | 421 | 337 | 16053.061 | 15365.581 | 14469.978 | -32768 | 70.853 | 83.148 | 1.306 | 2.01 | 1.202 | 2.234 | 2.199 | 2.232 | 23.978
2018-11-13 | 13:48 | 72.784 | 73.592 | 72.874 | 73.907 | 72.11 | 73.458 | 77.507 | 76.009 | 75.656 | 422 | 425 | 310 | 15936.309 | 14258.623 | 13597.484 | -32768 | 70.269 | 83.985 | 1.584 | 1.066 | 1.33 | 2.235 | 2.2 | 2.233 | 23.978
2018-11-13 | 13:48 | 72.919 | 73.592 | 72.874 | 73.907 | 72.11 | 73.458 | 77.507 | 76.009 | 75.656 | 422 | 425 | 310 | 15936.309 | 14258.623 | 13597.484 | -32768 | 70.269 | 83.985 | 1.004 | 1.832 | 1.03 | 2.235 | 2.2 | 2.233 | 23.978
2018-11-13 | 13:48 | 72.2 | 73.323 | 72.604 | 73.637 | 72.11 | 73.278 | 77.463 | 75.744 | 75.344 | 408 | 412 | 327 | 16091.978 | 15044.206 | 14054.505 | -32768 | 69.461 | 83.633 | 0.946 | 1.942 | 1.04 | 2.235 | 2.201 | 2.234 | 23.978
2018-11-13 | 13:48 | 72.2 | 73.188 | 72.47 | 73.637 | 72.11 | 73.143 | 77.463 | 75.876 | 75.479 | 437 | 414 | 306 | 17220.58 | 15115.623 | 13182.012 | -32768 | 69.461 | 83.633 | 0.868 | 2.622 | 0.996 | 2.237 | 2.203 | 2.235 | 23.978
2018-11-13 | 13:48 | 72.11 | 72.964 | 72.47 | 73.278 | 71.706 | 73.053 | 77.375 | 75.744 | 75.119 | 422 | 406 | 298 | 16636.82 | 14829.956 | 12849.633 | -32768 | 70.045 | 83.633 | 1.14 | 2.218 | 1.03 | 2.237 | 2.202 | 2.235 | 23.978
2018-11-13 | 13:48 | 72.11 | 72.964 | 72.335 | 73.278 | 71.571 | 73.188 | 77.375 | 75.479 | 74.94 | 426 | 410 | 317 | 16792.488 | 14972.789 | 13639.031 | -32768 | 70.045 | 83.633 | 0.752 | 1.964 | 1.334 | 2.236 | 2.202 | 2.235 | 23.976
2018-11-13 | 13:49 | 71.706 | 72.784 | 71.841 | 73.053 | 71.392 | 72.784 | 77.11 | 75.479 | 74.67 | 433 | 419 | 337 | 17064.91 | 15294.164 | 14469.978 | -32768 | 71.976 | 83.412 | 1.226 | 1.688 | 1.342 | 2.239 | 2.204 | 2.236 | 23.976
2018-11-13 | 13:49 | 71.571 | 72.784 | 71.841 | 72.919 | 71.392 | 72.784 | 77.243 | 75.479 | 74.67 | 433 | 419 | 337 | 17064.91 | 15294.164 | 14469.978 | -32768 | 71.976 | 83.412 | 1.624 | 2.682 | 1.434 | 2.238 | 2.205 | 2.236 | 23.976
2018-11-13 | 13:49 | 71.033 | 72.38 | 71.527 | 72.245 | 70.853 | 72.425 | 76.846 | 75.344 | 74.67 | 419 | 433 | 329 | 16520.068 | 15794.08 | 14137.6 | -32768 | 70.898 | 83.324 | 1.638 | 1.38 | 1.404 | 2.239 | 2.205 | 2.236 | 23.978
2018-11-13 | 13:49 | 71.167 | 72.245 | 71.527 | 72.515 | 70.853 | 72.425 | 76.846 | 75.344 | 74.67 | 423 | 423 | 338 | 16675.736 | 15436.997 | 14511.525 | -32768 | 70.628 | 83.897 | 1.318 | 1.286 | 1.452 | 2.238 | 2.204 | 2.237 | 23.978
2018-11-13 | 13:49 | 70.763 | 71.841 | 70.988 | 72.021 | 70.494 | 71.796 | 76.582 | 74.805 | 73.952 | 412 | 439 | 353 | 16247.646 | 16008.33 | 15134.734 | -32768 | 70 | 83.368 | 1.118 | 2.068 | 1.052 | 2.239 | 2.206 | 2.238 | 23.976
2018-11-13 | 13:49 | 70.763 | 71.841 | 70.988 | 72.021 | 70.494 | 71.661 | 76.582 | 74.94 | 73.952 | 437 | 444 | 339 | 17220.58 | 16186.872 | 14553.072 | -32768 | 70 | 83.368 | 1.254 | 1.314 | 0.968 | 2.239 | 2.206 | 2.238 | 23.976
2018-11-13 | 13:49 | 70.09 | 71.482 | 70.449 | 71.527 | 69.73 | 71.616 | 76.582 | 74.67 | 73.817 | 420 | 406 | 339 | 16558.986 | 14829.956 | 14553.072 | -32768 | 69.236 | 83.324 | 1.376 | 1.554 | 1.866 | 2.238 | 2.206 | 2.237 | 23.978
2018-11-13 | 13:49 | 70.09 | 71.482 | 70.449 | 71.392 | 69.73 | 71.616 | 76.714 | 74.67 | 73.817 | 425 | 412 | 301 | 16753.572 | 15044.206 | 12974.275 | -32768 | 69.236 | 83.324 | 0.896 | 2.142 | 0.908 | 2.238 | 2.206 | 2.237 | 23.978
2018-11-13 | 13:49 | 69.73 | 70.808 | 69.91 | 71.302 | 69.281 | 70.898 | 76.361 | 74.446 | 73.547 | 413 | 430 | 328 | 16091.978 | 15187.039 | 13929.862 | -32768 | 68.608 | 82.707 | 1.224 | 1.76 | 1.522 | 2.239 | 2.206 | 2.238 | 23.976
2018-11-13 | 13:49 | 69.73 | 70.808 | 69.91 | 71.302 | 69.281 | 70.898 | 76.361 | 74.446 | 73.547 | 413 | 430 | 328 | 16091.978 | 15187.039 | 13929.862 | -32768 | 68.608 | 82.707 | 1.224 | 1.76 | 1.522 | 2.239 | 2.206 | 2.238 | 23.976
2018-11-13 | 13:50 | 69.326 | 70.673 | 69.506 | 70.673 | 68.922 | 70.539 | 75.965 | 73.862 | 72.874 | 414 | 429 | 302 | 16325.481 | 15651.247 | 13015.822 | -32768 | 68.248 | 83.104 | 1.388 | 1.628 | 1.612 | 2.238 | 2.207 | 2.238 | 23.978
2018-11-13 | 13:50 | 69.191 | 70.404 | 69.506 | 70.673 | 68.787 | 70.539 | 75.965 | 73.862 | 72.874 | 411 | 422 | 321 | 16208.729 | 15401.289 | 13805.221 | -32768 | 68.248 | 83.104 | 1.176 | 1.76 | 0.842 | 2.238 | 2.207 | 2.238 | 23.978
2018-11-13 | 13:50 | 69.146 | 70 | 69.102 | 70.224 | 68.652 | 70.269 | 75.832 | 73.592 | 72.739 | 412 | 398 | 321 | 16247.646 | 14544.29 | 13805.221 | -32768 | 68.608 | 83.765 | 0.934 | 1.75 | 1.07 | 2.238 | 2.208 | 2.238 | 23.978
2018-11-13 | 13:50 | 69.146 | 70 | 69.102 | 70.224 | 68.652 | 70.269 | 75.832 | 73.592 | 72.739 | 412 | 398 | 321 | 16247.646 | 14544.29 | 13805.221 | -32768 | 68.608 | 83.765 | 1.35 | 1.72 | 1.324 | 2.239 | 2.207 | 2.238 | 23.976
2018-11-13 | 13:50 | 69.146 | 70 | 69.102 | 70.224 | 68.652 | 70.269 | 75.832 | 73.592 | 72.739 | 412 | 398 | 321 | 16247.646 | 14544.29 | 13805.221 | -32768 | 68.608 | 83.765 | 1.35 | 1.72 | 1.324 | 2.239 | 2.207 | 2.238 | 23.976
2018-11-13 | 13:50 | 68.787 | 69.775 | 68.877 | 70 | 68.248 | 70 | 75.965 | 73.637 | 72.245 | 405 | 393 | 336 | 15975.226 | 14365.748 | 14428.431 | -32768 | 69.191 | 84.029 | 1.272 | 2.126 | 1.422 | 2.238 | 2.206 | 2.236 | 23.976
2018-11-13 | 13:50 | 68.787 | 69.775 | 68.877 | 69.82 | 68.248 | 69.865 | 75.832 | 73.503 | 72.245 | 431 | 416 | 319 | 16987.076 | 15187.039 | 13722.126 | -32768 | 69.191 | 84.029 | 0.604 | 2.472 | 1.68 | 2.238 | 2.207 | 2.236 | 23.978
2018-11-13 | 13:50 | 68.518 | 69.326 | 68.608 | 69.73 | 68.293 | 69.596 | 75.434 | 73.098 | 72.11 | 422 | 438 | 324 | 16636.82 | 15972.622 | 13929.862 | -32768 | 70.134 | 84.646 | 1.188 | 1.736 | 1.56 | 2.239 | 2.207 | 2.237 | 23.978
2018-11-13 | 13:50 | 68.518 | 69.326 | 68.608 | 69.73 | 68.293 | 69.596 | 75.434 | 73.098 | 72.11 | 422 | 438 | 324 | 16636.82 | 15972.622 | 13929.862 | -32768 | 70.134 | 84.646 | 1.066 | 2.26 | 1.34 | 2.238 | 2.207 | 2.237 | 23.978
2018-11-13 | 13:50 | 67.934 | 69.102 | 68.473 | 69.461 | 67.844 | 69.371 | 75.389 | 73.098 | 71.841 | 448 | 416 | 319 | 17648.67 | 15187.039 | 13722.126 | -32768 | 70.943 | 85.352 | 0.922 | 2.502 | 0.682 | 2.238 | 2.206 | 2.236 | 23.978
2018-11-13 | 13:50 | 67.934 | 69.236 | 68.608 | 69.461 | 67.844 | 69.236 | 75.389 | 72.964 | 71.841 | 418 | 421 | 331 | 16481.15 | 15365.581 | 14220.694 | -32768 | 70.943 | 85.352 | 1.418 | 1.298 | 1.688 | 2.239 | 2.206 | 2.236 | 23.976
2018-11-13 | 13:51 | 68.114 | 68.967 | 68.114 | 69.236 | 67.44 | 68.922 | 75.299 | 72.739 | 71.302 | 414 | 399 | 308 | 16325.481 | 14579.998 | 13265.106 | -32768 | 71.392 | 85.175 | 1.186 | 2.004 | 1.346 | 2.237 | 2.205 | 2.235 | 23.976
2018-11-13 | 13:51 | 68.114 | 68.967 | 68.114 | 69.236 | 67.44 | 68.922 | 75.299 | 72.739 | 71.302 | 414 | 399 | 308 | 16325.481 | 14579.998 | 13265.106 | -32768 | 71.392 | 85.175 | 1.186 | 2.004 | 1.346 | 2.237 | 2.205 | 2.235 | 23.976
2018-11-13 | 13:51 | 67.844 | 68.428 | 68.114 | 68.922 | 67.215 | 68.563 | 75.029 | 72.604 | 71.167 | 402 | 423 | 298 | 15858.474 | 15436.997 | 12849.633 | -32768 | 71.077 | 85.528 | 1.08 | 1.786 | 1.63 | 2.239 | 2.206 | 2.235 | 23.978
2018-11-13 | 13:51 | 67.844 | 68.428 | 67.979 | 68.922 | 67.35 | 68.697 | 75.029 | 72.47 | 71.302 | 438 | 454 | 312 | 17259.496 | 16543.955 | 13431.295 | -32768 | 71.077 | 85.528 | 1.18 | 1.692 | 1.266 | 2.238 | 2.205 | 2.234 | 23.978
2018-11-13 | 13:51 | 67.395 | 68.428 | 67.844 | 68.428 | 67.17 | 68.248 | 74.715 | 72.335 | 70.808 | 433 | 432 | 323 | 17064.91 | 15758.372 | 13888.315 | -32768 | 72.425 | 86.101 | 0.84 | 1.898 | 1.138 | 2.237 | 2.204 | 2.233 | 23.976
2018-11-13 | 13:51 | 67.395 | 68.428 | 67.709 | 68.428 | 66.946 | 68.383 | 74.715 | 72.2 | 70.808 | 411 | 412 | 334 | 17064.91 | 15758.372 | 13888.315 | -32768 | 72.47 | 85.572 | 1.228 | 1.324 | 1.472 | 2.238 | 2.206 | 2.235 | 23.976
2018-11-13 | 13:51 | 67.305 | 68.158 | 67.754 | 68.383 | 67.081 | 68.024 | 74.895 | 72.11 | 70.808 | 410 | 398 | 342 | 17415.166 | 15686.955 | 13722.126 | -32768 | 72.021 | 85.616 | 0.966 | 2.29 | 1.386 | 2.236 | 2.204 | 2.234 | 23.976
2018-11-13 | 13:51 | 67.305 | 68.158 | 67.754 | 68.383 | 67.081 | 68.024 | 74.895 | 72.11 | 70.808 | 410 | 398 | 342 | 17415.166 | 15686.955 | 13722.126 | -32768 | 72.021 | 85.616 | 0.966 | 2.29 | 1.386 | 2.236 | 2.204 | 2.234 | 23.976
2018-11-13 | 13:51 | 66.766 | 68.069 | 67.081 | 68.114 | 66.811 | 68.024 | 74.625 | 71.976 | 70.673 | 405 | 416 | 332 | 15741.722 | 15008.498 | 13389.748 | -32768 | 71.751 | 85.528 | 1.216 | 1.74 | 1.452 | 2.235 | 2.202 | 2.231 | 23.976
2018-11-13 | 13:51 | 66.901 | 68.069 | 67.081 | 68.248 | 66.811 | 68.024 | 74.625 | 71.976 | 70.673 | 405 | 416 | 332 | 15975.226 | 15187.039 | 14262.241 | -32768 | 71.751 | 85.528 | 1.25 | 1.936 | 0.984 | 2.235 | 2.202 | 2.231 | 23.978
2018-11-13 | 13:52 | 66.632 | 67.485 | 66.946 | 67.934 | 66.227 | 67.62 | 74.356 | 71.841 | 70.269 | 435 | 422 | 318 | 17142.744 | 15401.289 | 13680.579 | -32768 | 70.898 | 85.308 | 0.798 | 1.716 | 1.046 | 2.235 | 2.203 | 2.231 | 23.978
2018-11-13 | 13:52 | 66.632 | 67.485 | 66.946 | 67.934 | 66.227 | 67.62 | 74.356 | 71.841 | 70.269 | 435 | 422 | 318 | 17142.744 | 15401.289 | 13680.579 | -32768 | 70.898 | 85.308 | 0.798 | 1.716 | 1.046 | 2.235 | 2.203 | 2.231 | 23.978
2018-11-13 | 13:52 | 66.587 | 67.215 | 66.542 | 67.485 | 66.003 | 67.215 | 74.311 | 71.302 | 70.134 | 396 | 410 | 308 | 15624.97 | 14972.789 | 13265.106 | -32768 | 72.2 | 84.646 | 0.844 | 2.64 | 1.318 | 2.233 | 2.201 | 2.228 | 23.976
2018-11-13 | 13:52 | 66.587 | 67.215 | 66.542 | 67.485 | 66.003 | 67.215 | 74.311 | 71.302 | 70.134 | 396 | 410 | 308 | 15624.97 | 14972.789 | 13265.106 | -32768 | 72.2 | 84.646 | 0.844 | 2.64 | 1.318 | 2.232 | 2.202 | 2.229 | 23.976
2018-11-13 | 13:52 | 66.227 | 67.126 | 66.407 | 67.35 | 65.868 | 67.081 | 74.086 | 71.302 | 69.865 | 403 | 425 | 318 | 15897.392 | 15508.414 | 13680.579 | -32768 | 72.065 | 83.457 | 1.07 | 1.91 | 1.398 | 2.232 | 2.201 | 2.227 | 23.978
2018-11-13 | 13:52 | 66.093 | 67.126 | 66.407 | 67.17 | 65.868 | 67.081 | 74.086 | 71.302 | 69.865 | 403 | 425 | 318 | 15897.392 | 15508.414 | 13680.579 | -32768 | 72.065 | 83.457 | 1.23 | 1.816 | 1.346 | 2.232 | 2.2 | 2.227 | 23.978
2018-11-13 | 13:52 | 66.093 | 67.126 | 66.407 | 67.17 | 65.868 | 67.081 | 74.086 | 71.302 | 69.865 | 431 | 410 | 311 | 16987.076 | 14972.789 | 13389.748 | -32768 | 72.29 | 83.721 | 1.152 | 1.938 | 1.48 | 2.232 | 2.2 | 2.227 | 23.976
2018-11-13 | 13:52 | 66.093 | 66.766 | 66.003 | 67.126 | 65.509 | 66.811 | 73.817 | 71.033 | 69.596 | 401 | 399 | 325 | 15819.557 | 14579.998 | 13971.41 | -32768 | 72.649 | 83.368 | 1.076 | 1.778 | 1.476 | 2.231 | 2.199 | 2.225 | 23.978
2018-11-13 | 13:52 | 66.093 | 66.766 | 66.003 | 67.126 | 65.509 | 66.811 | 73.817 | 71.033 | 69.461 | 396 | 402 | 328 | 15624.97 | 14687.123 | 14096.052 | -32768 | 72.649 | 83.368 | 1.086 | 1.666 | 1.486 | 2.229 | 2.198 | 2.224 | 23.978
2018-11-13 | 13:52 | 65.644 | 66.632 | 66.003 | 66.721 | 65.194 | 66.407 | 73.772 | 70.898 | 69.461 | 426 | 431 | 324 | 15741.722 | 15508.414 | 13140.464 | -32768 | 71.437 | 84.029 | 0.954 | 1.968 | 1.348 | 2.228 | 2.198 | 2.223 | 23.976
2018-11-13 | 13:52 | 65.284 | 66.317 | 65.464 | 66.407 | 64.79 | 66.272 | 73.682 | 70.763 | 69.191 | 435 | 423 | 292 | 17142.744 | 15436.997 | 12600.35 | -32768 | 71.257 | 84.118 | 1.482 | 1.18 | 1.88 | 2.227 | 2.197 | 2.221 | 23.978
2018-11-13 | 13:52 | 65.284 | 66.317 | 65.464 | 66.407 | 64.79 | 66.272 | 73.682 | 70.763 | 69.191 | 435 | 423 | 292 | 17142.744 | 15436.997 | 12600.35 | -32768 | 71.257 | 84.118 | 0.864 | 2.414 | 1.55 | 2.226 | 2.196 | 2.221 | 23.978
2018-11-13 | 13:53 | 65.015 | 66.048 | 65.329 | 66.093 | 64.656 | 65.868 | 73.413 | 70.494 | 68.922 | 408 | 405 | 328 | 16091.978 | 14794.248 | 14096.052 | -32768 | 70.269 | 83.192 | 1.26 | 1.774 | 0.986 | 2.225 | 2.195 | 2.22 | 23.976
2018-11-13 | 13:53 | 65.015 | 66.048 | 65.329 | 66.093 | 64.656 | 65.868 | 73.413 | 70.494 | 68.922 | 408 | 405 | 328 | 16091.978 | 14794.248 | 14096.052 | -32768 | 70.269 | 83.192 | 1.26 | 1.774 | 0.986 | 2.225 | 2.196 | 2.22 | 23.976
2018-11-13 | 13:53 | 64.745 | 65.688 | 65.06 | 66.003 | 64.296 | 65.509 | 73.009 | 70.224 | 68.563 | 405 | 412 | 308 | 15975.226 | 15044.206 | 13265.106 | -32768 | 68.967 | 83.104 | 1.22 | 1.396 | 1.736 | 2.224 | 2.194 | 2.218 | 23.976
2018-11-13 | 13:53 | 64.745 | 65.688 | 65.06 | 66.003 | 64.296 | 65.509 | 73.009 | 70.224 | 68.563 | 405 | 412 | 308 | 15975.226 | 15044.206 | 13265.106 | -32768 | 68.967 | 83.104 | 1.22 | 1.396 | 1.736 | 2.222 | 2.193 | 2.217 | 23.976
2018-11-13 | 13:53 | 64.79 | 65.284 | 64.79 | 65.554 | 64.296 | 65.509 | 73.188 | 70.09 | 68.158 | 420 | 421 | 323 | 16558.986 | 15365.581 | 13888.315 | -32768 | 67.979 | 82.619 | 1.074 | 1.598 | 1.648 | 2.222 | 2.191 | 2.215 | 23.978
2018-11-13 | 13:53 | 64.656 | 65.284 | 64.79 | 65.464 | 64.296 | 65.509 | 72.919 | 70.09 | 68.158 | 425 | 421 | 324 | 16753.572 | 15365.581 | 13929.862 | -32768 | 67.979 | 82.619 | 1.33 | 1.826 | 1.206 | 2.22 | 2.192 | 2.216 | 23.978
2018-11-13 | 13:53 | 64.431 | 65.15 | 64.656 | 65.194 | 63.892 | 65.374 | 72.739 | 69.955 | 68.069 | 394 | 415 | 328 | 15547.136 | 15151.331 | 14096.052 | -32768 | 67.215 | 83.633 | 1.514 | 1.778 | 1.606 | 2.219 | 2.19 | 2.213 | 23.976
2018-11-13 | 13:53 | 64.431 | 65.15 | 64.656 | 65.194 | 63.892 | 65.374 | 72.739 | 69.955 | 68.069 | 394 | 415 | 328 | 15547.136 | 15151.331 | 14096.052 | -32768 | 67.215 | 83.633 | 1.514 | 1.778 | 1.606 | 2.219 | 2.19 | 2.213 | 23.976
2018-11-13 | 13:54 | 64.207 | 64.745 | 64.386 | 65.239 | 63.713 | 64.97 | 72.739 | 69.685 | 67.844 | 408 | 418 | 316 | 16091.978 | 15258.456 | 13597.484 | -32768 | 66.721 | 83.545 | 1.12 | 1.834 | 1.166 | 2.216 | 2.187 | 2.21 | 23.978
2018-11-13 | 13:54 | 64.207 | 64.745 | 64.386 | 65.239 | 63.713 | 64.97 | 72.739 | 69.685 | 67.844 | 408 | 418 | 316 | 16091.978 | 15258.456 | 13597.484 | -32768 | 66.721 | 83.545 | 1.12 | 1.834 | 1.166 | 2.218 | 2.188 | 2.21 | 23.978
2018-11-13 | 13:54 | 63.937 | 64.745 | 63.982 | 65.105 | 63.398 | 64.835 | 72.335 | 69.551 | 67.485 | 416 | 411 | 312 | 16403.316 | 15008.498 | 13431.295 | -32768 | 66.721 | 83.765 | 1.242 | 1.76 | 1.672 | 2.214 | 2.186 | 2.208 | 23.976
2018-11-13 | 13:54 | 63.937 | 64.611 | 63.982 | 65.105 | 63.398 | 64.835 | 72.335 | 69.551 | 67.485 | 416 | 411 | 312 | 16403.316 | 15008.498 | 13431.295 | -32768 | 66.721 | 83.765 | 1.23 | 1.71 | 1.124 | 2.215 | 2.187 | 2.208 | 23.978
2018-11-13 | 13:54 | 63.623 | 64.341 | 63.982 | 64.566 | 63.129 | 64.386 | 72.021 | 69.416 | 67.215 | 425 | 439 | 328 | 16753.572 | 16008.33 | 14096.052 | -32768 | 66.587 | 83.941 | 0.956 | 2.352 | 1.28 | 2.212 | 2.184 | 2.205 | 23.976
2018-11-13 | 13:54 | 63.623 | 64.341 | 63.982 | 64.566 | 63.129 | 64.386 | 72.021 | 69.416 | 67.215 | 425 | 439 | 328 | 16753.572 | 16008.33 | 14096.052 | -32768 | 66.587 | 83.941 | 0.81 | 1.934 | 1.318 | 2.212 | 2.184 | 2.205 | 23.976
2018-11-13 | 13:54 | 63.623 | 64.207 | 63.713 | 64.296 | 63.084 | 64.431 | 71.931 | 68.877 | 66.946 | 430 | 419 | 321 | 16948.158 | 15294.164 | 13805.221 | -32768 | 66.721 | 84.735 | 0.99 | 2.322 | 1.188 | 2.21 | 2.182 | 2.203 | 23.978
2018-11-13 | 13:54 | 63.623 | 64.162 | 63.713 | 64.296 | 63.084 | 64.207 | 71.931 | 68.877 | 67.081 | 418 | 436 | 325 | 16948.158 | 15294.164 | 13805.221 | -32768 | 66.721 | 84.735 | 1.074 | 1.882 | 1.378 | 2.21 | 2.183 | 2.204 | 23.978
2018-11-13 | 13:54 | 63.263 | 63.937 | 63.578 | 64.207 | 62.994 | 64.027 | 71.931 | 68.877 | 66.856 | 433 | 438 | 323 | 17064.91 | 15972.622 | 13888.315 | -32768 | 66.497 | 84.514 | 1.232 | 1.766 | 1.708 | 2.208 | 2.18 | 2.202 | 23.976
2018-11-13 | 13:54 | 63.263 | 64.072 | 63.578 | 64.117 | 62.994 | 64.027 | 71.931 | 68.877 | 66.856 | 405 | 397 | 314 | 15975.226 | 14508.581 | 13514.39 | -32768 | 66.497 | 84.514 | 1.028 | 2.324 | 1.166 | 2.208 | 2.18 | 2.201 | 23.976
2018-11-13 | 13:54 | 63.039 | 63.757 | 63.308 | 64.117 | 62.59 | 63.668 | 71.661 | 68.742 | 66.766 | 409 | 417 | 334 | 16130.895 | 15222.747 | 14345.336 | -32768 | 66.003 | 84.646 | 1.076 | 1.988 | 1.544 | 2.206 | 2.178 | 2.199 | 23.978
2018-11-13 | 13:55 | 63.129 | 63.937 | 63.174 | 64.117 | 62.859 | 63.668 | 71.661 | 68.742 | 66.766 | 409 | 417 | 334 | 16130.895 | 15222.747 | 14345.336 | -32768 | 66.138 | 84.911 | 1.032 | 1.588 | 1.824 | 2.207 | 2.179 | 2.2 | 23.976
2018-11-13 | 13:55 | 63.039 | 63.533 | 63.174 | 63.488 | 62.41 | 63.533 | 71.437 | 68.608 | 66.407 | 452 | 424 | 342 | 16948.158 | 15329.872 | 13015.822 | -32768 | 66.048 | 85.396 | 1.62 | 1.124 | 1.59 | 2.204 | 2.177 | 2.197 | 23.978
2018-11-13 | 13:55 | 62.769 | 63.533 | 63.174 | 63.488 | 62.41 | 63.533 | 71.437 | 68.608 | 66.676 | 452 | 424 | 342 | 17804.34 | 15472.706 | 14677.714 | -32768 | 66.317 | 85.396 | 0.478 | 2.79 | 1.016 | 2.205 | 2.177 | 2.197 | 23.978
2018-11-13 | 13:55 | 62.904 | 63.668 | 63.039 | 63.533 | 62.275 | 63.668 | 71.302 | 68.473 | 66.317 | 452 | 435 | 312 | 17804.34 | 15865.497 | 13431.295 | -32768 | 66.093 | 84.602 | 1.278 | 1.882 | 1.986 | 2.204 | 2.176 | 2.195 | 23.978
2018-11-13 | 13:55 | 62.859 | 63.533 | 63.039 | 63.533 | 62.41 | 63.488 | 71.302 | 68.473 | 66.317 | 428 | 420 | 329 | 16870.324 | 15329.872 | 14137.6 | -32768 | 65.958 | 84.074 | 1.23 | 1.662 | 1.444 | 2.203 | 2.174 | 2.195 | 23.976
2018-11-13 | 13:55 | 62.455 | 63.443 | 62.904 | 63.443 | 62.455 | 63.533 | 71.392 | 68.203 | 66.317 | 426 | 426 | 313 | 16792.488 | 15544.122 | 13472.843 | -32768 | 65.464 | 83.545 | 1.204 | 1.692 | 1.79 | 2.201 | 2.174 | 2.194 | 23.976
2018-11-13 | 13:55 | 62.455 | 63.443 | 62.904 | 63.443 | 62.455 | 63.533 | 71.257 | 68.203 | 66.317 | 394 | 404 | 326 | 15547.136 | 14758.54 | 14012.957 | -32768 | 65.464 | 83.545 | 1.058 | 2.066 | 0.92 | 2.201 | 2.173 | 2.193 | 23.978
2018-11-13 | 13:55 | 62.365 | 63.174 | 62.769 | 63.039 | 62.141 | 63.398 | 71.302 | 68.203 | 65.958 | 419 | 413 | 329 | 16520.068 | 15079.914 | 14137.6 | -32768 | 65.554 | 83.545 | 1.338 | 1.722 | 1.25 | 2.201 | 2.173 | 2.192 | 23.976
2018-11-13 | 13:55 | 62.365 | 63.174 | 62.904 | 63.039 | 62.141 | 63.263 | 71.302 | 68.338 | 65.823 | 436 | 434 | 324 | 17181.662 | 15829.789 | 13929.862 | -32768 | 65.599 | 83.412 | 1.02 | 1.664 | 1.276 | 2.2 | 2.171 | 2.193 | 23.978
2018-11-13 | 13:55 | 62.455 | 63.039 | 62.635 | 63.084 | 62.051 | 62.994 | 70.898 | 67.934 | 65.823 | 395 | 386 | 320 | 15586.053 | 14115.79 | 13763.674 | -32768 | 66.721 | 83.941 | 1.526 | 1.488 | 1.666 | 2.198 | 2.17 | 2.19 | 23.978
2018-11-13 | 13:55 | 62.455 | 63.039 | 62.635 | 63.084 | 62.051 | 62.994 | 70.898 | 67.934 | 65.823 | 395 | 386 | 320 | 15586.053 | 14115.79 | 13763.674 | -32768 | 66.721 | 83.941 | 1.526 | 1.488 | 1.666 | 2.199 | 2.172 | 2.19 | 23.978
2018-11-13 | 13:56 | 62.231 | 63.039 | 62.5 | 63.084 | 61.781 | 62.994 | 70.898 | 67.979 | 65.913 | 417 | 404 | 346 | 16442.234 | 14758.54 | 14843.903 | -32768 | 66.721 | 84.206 | 1.064 | 1.644 | 1.332 | 2.197 | 2.169 | 2.188 | 23.978
2018-11-13 | 13:56 | 62.231 | 63.039 | 62.5 | 63.084 | 61.781 | 62.994 | 70.898 | 67.979 | 65.913 | 417 | 404 | 346 | 16442.234 | 14758.54 | 14843.903 | -32768 | 66.721 | 84.206 | 1.154 | 1.56 | 1.856 | 2.197 | 2.169 | 2.188 | 23.978
2018-11-13 | 13:56 | 62.231 | 62.904 | 62.5 | 63.084 | 61.647 | 62.994 | 70.898 | 67.979 | 65.913 | 422 | 427 | 332 | 16636.82 | 15579.83 | 14262.241 | -32768 | 66.587 | 84.338 | 1.106 | 1.914 | 1.516 | 2.196 | 2.169 | 2.188 | 23.978
2018-11-13 | 13:56 | 61.916 | 62.635 | 62.096 | 62.68 | 61.332 | 62.59 | 70.763 | 67.844 | 65.644 | 414 | 435 | 324 | 16325.481 | 15865.497 | 13929.862 | -32768 | 66.991 | 84.514 | 0.822 | 1.798 | 0.836 | 2.196 | 2.167 | 2.186 | 23.978
2018-11-13 | 13:56 | 61.826 | 62.635 | 62.096 | 62.68 | 61.332 | 62.59 | 70.763 | 67.844 | 65.644 | 414 | 435 | 324 | 16325.481 | 15865.497 | 13929.862 | -32768 | 66.991 | 84.514 | 1.24 | 1.26 | 1.712 | 2.195 | 2.167 | 2.185 | 23.978
2018-11-13 | 13:56 | 61.737 | 62.41 | 62.096 | 62.455 | 61.512 | 62.635 | 70.673 | 67.709 | 65.554 | 450 | 437 | 325 | 17726.504 | 15936.913 | 13971.41 | -32768 | 67.53 | 84.118 | 1.02 | 2.34 | 1.614 | 2.192 | 2.165 | 2.184 | 23.978
2018-11-13 | 13:56 | 61.467 | 62.365 | 61.692 | 62.365 | 61.243 | 62.231 | 70.539 | 67.305 | 65.329 | 405 | 402 | 329 | 15975.226 | 14687.123 | 14137.6 | -32768 | 67.485 | 84.206 | 1.328 | 1.764 | 1.442 | 2.191 | 2.164 | 2.183 | 23.978
2018-11-13 | 13:56 | 61.332 | 62.365 | 61.557 | 62.365 | 61.108 | 62.32 | 70.539 | 67.305 | 65.329 | 423 | 416 | 342 | 16675.736 | 15187.039 | 14677.714 | -32768 | 67.35 | 84.382 | 1.434 | 2.228 | 1.458 | 2.192 | 2.164 | 2.183 | 23.978
2018-11-13 | 13:56 | 61.332 | 62.141 | 61.692 | 62.096 | 60.838 | 62.231 | 70.269 | 67.17 | 64.97 | 421 | 431 | 342 | 16597.902 | 15722.664 | 14677.714 | -32768 | 67.081 | 84.47 | 1.04 | 1.96 | 1.462 | 2.189 | 2.162 | 2.181 | 23.978
2018-11-13 | 13:56 | 61.332 | 62.141 | 61.692 | 62.096 | 60.838 | 62.231 | 70.269 | 67.17 | 64.97 | 421 | 431 | 342 | 16597.902 | 15722.664 | 14677.714 | -32768 | 67.081 | 84.47 | 1.04 | 1.96 | 1.462 | 2.189 | 2.162 | 2.181 | 23.978
2018-11-13 | 13:57 | 61.063 | 62.006 | 61.557 | 62.141 | 60.883 | 61.916 | 69.865 | 67.17 | 64.835 | 438 | 439 | 318 | 17259.496 | 16008.33 | 13680.579 | -32768 | 68.069 | 84.118 | 1.41 | 1.672 | 1.32 | 2.187 | 2.16 | 2.178 | 23.978
2018-11-13 | 13:57 | 61.063 | 62.006 | 61.557 | 62.141 | 60.883 | 61.916 | 69.865 | 67.17 | 64.835 | 438 | 439 | 318 | 17259.496 | 16008.33 | 13680.579 | -32768 | 68.069 | 84.118 | 1.41 | 1.672 | 1.32 | 2.187 | 2.16 | 2.179 | 23.978
2018-11-13 | 13:57 | 60.928 | 61.826 | 61.198 | 61.826 | 60.704 | 61.737 | 70 | 66.811 | 64.701 | 435 | 453 | 331 | 17142.744 | 16508.246 | 14220.694 | -32768 | 68.832 | 84.823 | 1.28 | 1.498 | 1.376 | 2.185 | 2.16 | 2.178 | 23.978
2018-11-13 | 13:57 | 60.928 | 61.826 | 61.198 | 61.826 | 60.704 | 61.871 | 70 | 66.946 | 64.701 | 413 | 426 | 317 | 17142.744 | 16508.246 | 14220.694 | -32768 | 68.967 | 84.823 | 1.45 | 1.208 | 0.808 | 2.185 | 2.159 | 2.178 | 23.978
2018-11-13 | 13:57 | 60.793 | 61.602 | 61.153 | 61.647 | 60.479 | 61.557 | 69.775 | 66.766 | 64.656 | 440 | 438 | 320 | 17337.332 | 15972.622 | 13763.674 | -32768 | 69.82 | 84.294 | 0.868 | 2.73 | 1.266 | 2.184 | 2.158 | 2.176 | 23.976
2018-11-13 | 13:57 | 60.793 | 61.737 | 61.153 | 61.647 | 60.479 | 61.557 | 69.775 | 66.766 | 64.656 | 405 | 410 | 347 | 15975.226 | 14972.789 | 14885.45 | -32768 | 69.461 | 84.162 | 1.106 | 2.038 | 1.448 | 2.184 | 2.158 | 2.177 | 23.976
2018-11-13 | 13:57 | 60.704 | 61.602 | 61.198 | 61.692 | 60.479 | 61.557 | 69.416 | 66.542 | 64.611 | 418 | 421 | 304 | 16481.15 | 15365.581 | 13098.917 | -32768 | 68.967 | 84.162 | 0.608 | 1.74 | 1.756 | 2.181 | 2.156 | 2.174 | 23.978
2018-11-13 | 13:57 | 60.434 | 61.332 | 61.198 | 61.557 | 60.344 | 61.467 | 69.685 | 66.542 | 64.476 | 447 | 427 | 353 | 17609.752 | 15579.83 | 15134.734 | -32768 | 68.832 | 83.501 | 1.088 | 1.792 | 1.376 | 2.178 | 2.154 | 2.172 | 23.976
2018-11-13 | 13:57 | 60.434 | 61.332 | 61.198 | 61.557 | 60.344 | 61.467 | 69.685 | 66.542 | 64.476 | 447 | 427 | 353 | 17609.752 | 15579.83 | 15134.734 | -32768 | 68.832 | 83.501 | 1.4 | 1.71 | 1.854 | 2.179 | 2.154 | 2.173 | 23.978
2018-11-13 | 13:58 | 60.524 | 61.198 | 60.659 | 61.243 | 60.075 | 60.883 | 69.236 | 66.407 | 64.117 | 411 | 409 | 319 | 16208.729 | 14937.081 | 13722.126 | -32768 | 68.383 | 82.928 | 1.128 | 2.154 | 1.068 | 2.176 | 2.152 | 2.17 | 23.976
2018-11-13 | 13:58 | 60.299 | 61.108 | 60.928 | 61.422 | 59.985 | 60.928 | 69.281 | 66.317 | 64.117 | 441 | 395 | 334 | 15041.211 | 14437.165 | 14345.336 | -32768 | 67.754 | 82.575 | 0.656 | 2.3 | 1.654 | 2.174 | 2.151 | 2.169 | 23.976
2018-11-13 | 13:58 | 60.299 | 61.108 | 60.928 | 61.422 | 59.985 | 60.928 | 69.281 | 66.317 | 64.117 | 441 | 434 | 306 | 17376.248 | 15829.789 | 13182.012 | -32768 | 67.754 | 82.575 | 1.144 | 1.894 | 1.696 | 2.175 | 2.152 | 2.169 | 23.978
2018-11-13 | 13:58 | 60.12 | 61.198 | 60.569 | 60.749 | 59.85 | 60.749 | 69.371 | 66.182 | 63.982 | 427 | 415 | 304 | 16831.406 | 15151.331 | 13098.917 | -32768 | 67.215 | 83.148 | 1.432 | 1.394 | 1.51 | 2.172 | 2.15 | 2.167 | 23.978
2018-11-13 | 13:58 | 60.12 | 61.063 | 60.704 | 60.749 | 59.85 | 60.883 | 68.967 | 66.182 | 63.982 | 438 | 428 | 316 | 17259.496 | 15615.539 | 13597.484 | -32768 | 67.215 | 83.148 | 1.432 | 1.394 | 1.51 | 2.172 | 2.149 | 2.167 | 23.978
2018-11-13 | 13:58 | 60.389 | 60.973 | 60.389 | 61.018 | 59.985 | 60.883 | 68.832 | 66.003 | 63.892 | 432 | 409 | 333 | 17025.992 | 14937.081 | 14303.788 | -32768 | 66.542 | 83.412 | 1.226 | 1.444 | 1.538 | 2.171 | 2.148 | 2.166 | 23.978
2018-11-13 | 13:58 | 60.389 | 60.973 | 60.389 | 61.018 | 59.985 | 60.883 | 68.832 | 66.003 | 63.892 | 411 | 419 | 322 | 16208.729 | 15294.164 | 13846.769 | -32768 | 66.542 | 83.412 | 1.458 | 1.638 | 1.77 | 2.17 | 2.148 | 2.166 | 23.976
2018-11-13 | 13:58 | 60.165 | 60.524 | 60.434 | 61.063 | 59.716 | 60.659 | 69.012 | 66.048 | 63.757 | 411 | 404 | 309 | 16208.729 | 14758.54 | 13306.653 | -32768 | 66.721 | 84.206 | 0.908 | 2.312 | 1.208 | 2.167 | 2.146 | 2.163 | 23.978
2018-11-13 | 13:58 | 60.03 | 60.838 | 60.165 | 60.749 | 59.671 | 60.659 | 69.012 | 66.048 | 63.802 | 425 | 415 | 328 | 16442.234 | 15508.414 | 14677.714 | -32768 | 68.024 | 84.074 | 1.146 | 1.89 | 1.162 | 2.165 | 2.145 | 2.163 | 23.976
2018-11-13 | 13:59 | 60.03 | 60.838 | 60.165 | 60.749 | 59.671 | 60.659 | 69.012 | 66.048 | 63.802 | 425 | 415 | 328 | 16753.572 | 15151.331 | 14096.052 | -32768 | 68.024 | 84.074 | 0.914 | 1.766 | 1.644 | 2.165 | 2.145 | 2.163 | 23.976
2018-11-13 | 13:59 | 59.761 | 60.434 | 60.165 | 60.659 | 59.312 | 60.434 | 69.012 | 65.778 | 63.802 | 407 | 427 | 330 | 15741.722 | 14401.457 | 14012.957 | -32768 | 69.012 | 83.853 | 1.116 | 2.392 | 1.36 | 2.162 | 2.143 | 2.16 | 23.978
2018-11-13 | 13:59 | 59.761 | 60.434 | 60.165 | 60.659 | 59.312 | 60.434 | 69.012 | 65.778 | 63.533 | 407 | 427 | 330 | 16053.061 | 15579.83 | 14179.146 | -32768 | 69.281 | 83.721 | 0.814 | 2.676 | 0.782 | 2.161 | 2.143 | 2.161 | 23.978
2018-11-13 | 13:59 | 59.85 | 60.389 | 60.03 | 60.659 | 59.312 | 60.299 | 68.697 | 65.509 | 63.623 | 461 | 453 | 315 | 18154.594 | 16508.246 | 13555.938 | -32768 | 69.82 | 82.575 | 1.042 | 1.62 | 0.946 | 2.156 | 2.14 | 2.158 | 23.978
2018-11-13 | 13:59 | 59.581 | 60.389 | 60.03 | 60.659 | 59.312 | 60.299 | 68.697 | 65.509 | 63.623 | 405 | 418 | 320 | 15975.226 | 15258.456 | 13763.674 | -32768 | 69.82 | 82.575 | 1.312 | 1.088 | 1.13 | 2.155 | 2.141 | 2.159 | 23.978
2018-11-13 | 13:59 | 59.716 | 60.434 | 59.895 | 60.659 | 59.356 | 60.299 | 68.832 | 65.509 | 63.488 | 417 | 437 | 338 | 16442.234 | 15936.913 | 14511.525 | -32768 | 69.281 | 81.958 | 1.072 | 1.474 | 1.476 | 2.151 | 2.139 | 2.157 | 23.978
2018-11-13 | 13:59 | 59.716 | 60.434 | 59.895 | 60.614 | 59.356 | 60.299 | 68.832 | 65.509 | 63.488 | 440 | 436 | 328 | 17337.332 | 15901.205 | 14096.052 | -32768 | 69.281 | 81.958 | 1.072 | 1.474 | 1.476 | 2.15 | 2.138 | 2.157 | 23.978
2018-11-13 | 13:59 | 59.716 | 60.434 | 59.761 | 60.614 | 59.042 | 60.299 | 68.832 | 65.509 | 63.488 | 428 | 433 | 317 | 16870.324 | 15794.08 | 13639.031 | -32768 | 69.102 | 81.958 | 1.252 | 1.772 | 1.096 | 2.149 | 2.138 | 2.157 | 23.976
2018-11-13 | 13:59 | 59.312 | 60.165 | 59.491 | 60.434 | 58.907 | 60.03 | 68.697 | 65.509 | 63.398 | 388 | 394 | 321 | 15313.632 | 14401.457 | 13805.221 | -32768 | 68.114 | 81.341 | 1.424 | 2.232 | 0.932 | 2.143 | 2.134 | 2.155 | 23.976
2018-11-13 | 13:59 | 59.312 | 60.165 | 59.491 | 60.434 | 59.042 | 60.03 | 68.697 | 65.509 | 63.398 | 424 | 428 | 319 | 15313.632 | 14401.457 | 13805.221 | -32768 | 68.114 | 81.341 | 1.424 | 2.232 | 0.932 | 2.143 | 2.134 | 2.155 | 23.976
2018-11-13 | 14:00 | 59.312 | 60.03 | 59.401 | 60.299 | 59.042 | 60.03 | 68.518 | 65.419 | 63.219 | 429 | 436 | 333 | 16909.24 | 15901.205 | 14303.788 | -32768 | 67.844 | 81.209 | 1.04 | 2.184 | 1.116 | 2.135 | 2.132 | 2.154 | 23.978
2018-11-13 | 14:00 | 59.177 | 60.03 | 59.401 | 60.165 | 59.042 | 60.03 | 68.518 | 65.419 | 63.219 | 429 | 436 | 333 | 16909.24 | 15901.205 | 14303.788 | -32768 | 67.44 | 81.209 | 0.968 | 2.158 | 0.936 | 2.135 | 2.132 | 2.153 | 23.978
2018-11-13 | 14:00 | 59.177 | 59.626 | 59.401 | 59.94 | 58.818 | 59.626 | 68.114 | 65.284 | 62.904 | 438 | 421 | 320 | 17259.496 | 15365.581 | 13763.674 | -32768 | 67.754 | 81.517 | 1.532 | 2.118 | 1.216 | 2.128 | 2.127 | 2.151 | 23.978
2018-11-13 | 14:00 | 59.177 | 59.626 | 59.536 | 59.94 | 58.683 | 59.761 | 68.114 | 65.284 | 63.174 | 409 | 416 | 333 | 16130.895 | 15187.039 | 14303.788 | -32768 | 67.754 | 81.385 | 0.966 | 2.418 | 0.916 | 2.128 | 2.127 | 2.15 | 23.976
2018-11-13 | 14:00 | 59.401 | 59.895 | 59.671 | 60.12 | 59.042 | 59.716 | 68.203 | 65.15 | 62.949 | 409 | 414 | 329 | 16130.895 | 15115.623 | 14137.6 | -32768 | 67.664 | 81.782 | 1.272 | 1.82 | 0.994 | 2.121 | 2.123 | 2.148 | 23.978
2018-11-13 | 14:00 | 59.401 | 59.895 | 59.671 | 60.12 | 59.042 | 59.716 | 68.203 | 65.15 | 63.084 | 409 | 414 | 329 | 16130.895 | 15115.623 | 14137.6 | -32768 | 67.664 | 81.782 | 1.434 | 1.588 | 1.04 | 2.122 | 2.124 | 2.149 | 23.978
2018-11-13 | 14:00 | 60.389 | 59.895 | 60.749 | 60.344 | 59.761 | 59.626 | 68.114 | 64.88 | 62.904 | 404 | 397 | 314 | 15936.309 | 14508.581 | 13514.39 | -32768 | 67.485 | 81.385 | 0.796 | 2.276 | 1.032 | 2.117 | 2.12 | 2.146 | 23.976
2018-11-13 | 14:00 | 60.389 | 59.895 | 60.749 | 60.344 | 59.761 | 59.626 | 68.114 | 64.88 | 62.904 | 404 | 397 | 314 | 15936.309 | 14508.581 | 13514.39 | -32768 | 67.485 | 81.385 | 1.566 | 1.46 | 1.268 | 2.116 | 2.119 | 2.145 | 23.978
2018-11-13 | 14:00 | 60.389 | 60.165 | 60.749 | 60.479 | 59.895 | 59.626 | 68.248 | 64.88 | 62.904 | 434 | 406 | 341 | 17103.828 | 14829.956 | 14636.167 | -32768 | 67.485 | 81.65 | 1.208 | 1.34 | 1.51 | 2.116 | 2.12 | 2.146 | 23.978
2018-11-13 | 14:00 | 61.332 | 60.704 | 61.422 | 60.883 | 60.524 | 60.299 | 68.114 | 65.15 | 63.039 | 417 | 420 | 338 | 16442.234 | 15329.872 | 14511.525 | -32768 | 67.215 | 82.487 | 1.222 | 1.564 | 1.852 | 2.11 | 2.116 | 2.143 | 23.976
2018-11-13 | 14:00 | 61.332 | 60.704 | 61.692 | 60.883 | 60.659 | 60.299 | 68.114 | 65.15 | 63.174 | 433 | 420 | 330 | 17064.91 | 15329.872 | 14179.146 | -32768 | 67.215 | 82.487 | 1.222 | 1.564 | 1.852 | 2.11 | 2.116 | 2.143 | 23.976
2018-11-13 | 14:01 | 61.961 | 61.377 | 62.231 | 61.737 | 61.332 | 60.883 | 68.069 | 65.419 | 63.533 | 402 | 428 | 323 | 15858.474 | 15615.539 | 13888.315 | -32768 | 66.452 | 82.707 | 1.258 | 1.608 | 1.004 | 2.107 | 2.113 | 2.141 | 23.976
2018-11-13 | 14:01 | 61.961 | 61.377 | 62.231 | 61.737 | 61.332 | 60.883 | 68.069 | 65.419 | 63.533 | 402 | 428 | 323 | 15858.474 | 15615.539 | 13888.315 | -32768 | 66.587 | 82.796 | 1.324 | 1.758 | 0.958 | 2.105 | 2.114 | 2.142 | 23.976
2018-11-13 | 14:01 | 62.545 | 62.051 | 62.769 | 61.826 | 61.781 | 61.243 | 68.248 | 65.688 | 63.982 | 438 | 428 | 337 | 17064.91 | 15401.289 | 14719.262 | -32768 | 66.542 | 83.104 | 0.874 | 1.896 | 1.196 | 2.103 | 2.111 | 2.14 | 23.976
2018-11-13 | 14:01 | 62.275 | 62.051 | 62.769 | 62.096 | 61.781 | 61.243 | 68.383 | 65.688 | 63.982 | 438 | 428 | 337 | 17259.496 | 15615.539 | 14469.978 | -32768 | 66.542 | 83.236 | 1.418 | 2.21 | 1.268 | 2.103 | 2.111 | 2.14 | 23.978
2018-11-13 | 14:01 | 62.949 | 62.32 | 63.174 | 62.725 | 62.186 | 61.961 | 68.697 | 66.227 | 64.251 | 431 | 402 | 336 | 15430.384 | 14222.915 | 13971.41 | -32768 | 66.632 | 83.941 | 1.192 | 1.524 | 1.49 | 2.098 | 2.108 | 2.137 | 23.976
2018-11-13 | 14:01 | 62.949 | 62.32 | 63.174 | 62.725 | 62.186 | 61.961 | 68.697 | 66.227 | 64.431 | 431 | 402 | 336 | 16987.076 | 14687.123 | 14428.431 | -32768 | 66.632 | 84.206 | 1.424 | 1.68 | 1.568 | 2.099 | 2.109 | 2.138 | 23.976
2018-11-13 | 14:01 | 62.949 | 62.725 | 63.174 | 62.994 | 62.365 | 62.365 | 68.697 | 66.497 | 64.701 | 405 | 420 | 312 | 15975.226 | 15329.872 | 13431.295 | -32768 | 67.305 | 83.897 | 0.884 | 1.758 | 1.58 | 2.095 | 2.107 | 2.137 | 23.978
2018-11-13 | 14:01 | 62.949 | 62.994 | 63.174 | 62.994 | 62.5 | 62.365 | 68.697 | 66.497 | 64.701 | 405 | 420 | 312 | 15975.226 | 15329.872 | 13431.295 | -32768 | 67.305 | 83.897 | 1.366 | 1.554 | 1.814 | 2.095 | 2.106 | 2.136 | 23.978
2018-11-13 | 14:01 | 63.084 | 63.263 | 63.578 | 63.129 | 62.635 | 62.635 | 68.922 | 66.632 | 65.239 | 434 | 423 | 337 | 17103.828 | 15436.997 | 14469.978 | -32768 | 67.44 | 82.707 | 1.28 | 1.924 | 1.408 | 2.092 | 2.103 | 2.135 | 23.978
2018-11-13 | 14:01 | 63.084 | 63.263 | 63.578 | 63.129 | 62.635 | 62.635 | 68.922 | 66.632 | 65.239 | 434 | 423 | 337 | 17103.828 | 15436.997 | 14469.978 | -32768 | 67.575 | 82.972 | 1.338 | 1.33 | 0.972 | 2.092 | 2.103 | 2.134 | 23.976
2018-11-13 | 14:02 | 63.443 | 63.533 | 63.443 | 63.668 | 62.769 | 63.084 | 69.012 | 66.632 | 65.374 | 416 | 420 | 324 | 16403.316 | 15329.872 | 13929.862 | -32768 | 67.979 | 82.575 | 0.882 | 2.212 | 1.14 | 2.089 | 2.101 | 2.132 | 23.976
2018-11-13 | 14:02 | 63.308 | 63.533 | 63.443 | 63.668 | 62.904 | 63.084 | 69.012 | 66.632 | 65.374 | 447 | 438 | 314 | 17609.752 | 15972.622 | 13514.39 | -32768 | 67.979 | 82.575 | 1.462 | 1.878 | 1.222 | 2.09 | 2.102 | 2.133 | 23.978
2018-11-13 | 14:02 | 63.488 | 63.398 | 63.713 | 63.802 | 63.039 | 63.174 | 69.191 | 66.901 | 65.509 | 419 | 428 | 323 | 16520.068 | 15615.539 | 13888.315 | -32768 | 67.844 | 83.589 | 1.204 | 1.73 | 1.25 | 2.087 | 2.1 | 2.13 | 23.978
2018-11-13 | 14:02 | 63.488 | 63.533 | 63.713 | 63.802 | 63.039 | 63.174 | 69.191 | 66.766 | 65.509 | 419 | 428 | 323 | 16520.068 | 15615.539 | 13888.315 | -32768 | 67.844 | 83.589 | 0.884 | 1.822 | 0.944 | 2.087 | 2.098 | 2.13 | 23.976
2018-11-13 | 14:02 | 63.488 | 63.668 | 63.713 | 63.892 | 63.039 | 63.443 | 69.191 | 67.036 | 65.509 | 395 | 416 | 319 | 15586.053 | 15187.039 | 13722.126 | -32768 | 67.126 | 83.985 | 1.238 | 1.466 | 1.152 | 2.085 | 2.097 | 2.13 | 23.978
2018-11-13 | 14:02 | 63.488 | 63.668 | 63.713 | 63.892 | 63.039 | 63.443 | 69.191 | 67.036 | 65.778 | 433 | 445 | 350 | 17064.91 | 16222.58 | 15010.093 | -32768 | 67.126 | 83.985 | 1.176 | 1.404 | 1.05 | 2.084 | 2.097 | 2.128 | 23.978
2018-11-13 | 14:02 | 63.443 | 63.847 | 63.713 | 64.072 | 63.129 | 63.578 | 69.012 | 67.17 | 65.913 | 426 | 416 | 345 | 16792.488 | 15187.039 | 14802.356 | -32768 | 67.305 | 83.765 | 1.368 | 1.97 | 1.17 | 2.082 | 2.095 | 2.127 | 23.978
2018-11-13 | 14:02 | 63.443 | 63.847 | 63.713 | 64.072 | 63.129 | 63.578 | 69.012 | 67.17 | 65.913 | 426 | 416 | 345 | 16792.488 | 15187.039 | 14802.356 | -32768 | 67.305 | 83.765 | 0.994 | 2.004 | 1.046 | 2.082 | 2.095 | 2.127 | 23.976
2018-11-13 | 14:02 | 63.847 | 64.117 | 64.251 | 64.027 | 63.308 | 63.668 | 69.281 | 67.17 | 66.048 | 434 | 426 | 316 | 16481.15 | 15294.164 | 13722.126 | -32768 | 67.26 | 84.118 | 1.078 | 2.216 | 0.908 | 2.081 | 2.094 | 2.127 | 23.978
2018-11-13 | 14:02 | 63.847 | 64.117 | 64.251 | 64.072 | 63.308 | 63.668 | 69.281 | 67.17 | 66.048 | 434 | 426 | 316 | 17103.828 | 15544.122 | 13597.484 | -32768 | 67.26 | 84.118 | 1.456 | 1.202 | 1.758 | 2.081 | 2.094 | 2.127 | 23.976
2018-11-13 | 14:03 | 64.162 | 64.251 | 64.296 | 64.476 | 63.713 | 63.757 | 69.461 | 67.215 | 66.227 | 428 | 422 | 338 | 16870.324 | 15401.289 | 14511.525 | -32768 | 66.766 | 84.294 | 0.862 | 1.756 | 1.25 | 2.081 | 2.094 | 2.126 | 23.976
2018-11-13 | 14:03 | 64.162 | 64.251 | 64.296 | 64.476 | 63.578 | 63.757 | 69.461 | 67.215 | 66.227 | 446 | 432 | 330 | 16870.324 | 15401.289 | 14511.525 | -32768 | 66.766 | 84.294 | 1.176 | 1.41 | 1.508 | 2.08 | 2.093 | 2.125 | 23.976
2018-11-13 | 14:03 | 64.431 | 64.521 | 64.925 | 64.611 | 64.027 | 64.162 | 69.326 | 67.44 | 66.362 | 428 | 433 | 328 | 17570.836 | 15294.164 | 14843.903 | -32768 | 67.575 | 84.911 | 1.112 | 2.058 | 1.578 | 2.08 | 2.091 | 2.124 | 23.976
2018-11-13 | 14:03 | 64.701 | 64.521 | 64.925 | 64.611 | 64.027 | 64.162 | 69.326 | 67.44 | 66.362 | 428 | 433 | 328 | 16870.324 | 15794.08 | 14096.052 | -32768 | 67.844 | 84.911 | 1.476 | 1.71 | 1.642 | 2.078 | 2.092 | 2.124 | 23.976
2018-11-13 | 14:03 | 64.701 | 64.656 | 65.194 | 65.015 | 64.162 | 64.431 | 69.236 | 67.44 | 66.632 | 423 | 404 | 332 | 16675.736 | 14758.54 | 14262.241 | -32768 | 67.709 | 84.029 | 1.4 | 1.986 | 1.4 | 2.079 | 2.093 | 2.123 | 23.976
2018-11-13 | 14:03 | 65.105 | 65.15 | 65.464 | 65.284 | 64.701 | 64.656 | 69.506 | 67.844 | 66.901 | 437 | 409 | 326 | 17298.414 | 14937.081 | 14012.957 | -32768 | 67.709 | 84.691 | 0.86 | 2.4 | 1.77 | 2.079 | 2.091 | 2.123 | 23.976
2018-11-13 | 14:03 | 65.105 | 65.15 | 65.464 | 65.419 | 64.701 | 64.656 | 69.506 | 67.844 | 66.901 | 437 | 437 | 341 | 17220.58 | 15936.913 | 14636.167 | -32768 | 67.709 | 84.691 | 1.25 | 1.846 | 1.75 | 2.078 | 2.09 | 2.123 | 23.976
2018-11-13 | 14:03 | 65.778 | 65.329 | 65.913 | 65.823 | 65.194 | 64.97 | 69.775 | 67.889 | 67.17 | 400 | 416 | 326 | 15780.64 | 15187.039 | 14012.957 | -32768 | 67.44 | 84.426 | 0.3 | 3.03 | 0.736 | 2.078 | 2.09 | 2.123 | 23.978
2018-11-13 | 14:03 | 65.778 | 65.329 | 65.913 | 65.823 | 65.194 | 64.97 | 69.775 | 67.889 | 67.17 | 400 | 416 | 326 | 15780.64 | 15187.039 | 14012.957 | -32768 | 67.44 | 84.558 | 0.3 | 3.03 | 0.736 | 2.078 | 2.09 | 2.123 | 23.978
2018-11-13 | 14:04 | 65.913 | 65.778 | 66.452 | 65.958 | 65.464 | 65.644 | 69.865 | 68.293 | 67.575 | 414 | 394 | 358 | 16403.316 | 15365.581 | 14885.45 | -32768 | 67.17 | 84.558 | 0.856 | 1.878 | 1.458 | 2.078 | 2.089 | 2.121 | 23.976
2018-11-13 | 14:04 | 66.182 | 66.138 | 66.587 | 66.362 | 65.644 | 65.958 | 70.045 | 68.428 | 67.844 | 425 | 403 | 339 | 16753.572 | 14722.831 | 14553.072 | -32768 | 66.901 | 83.941 | 1.088 | 2.21 | 1.6 | 2.078 | 2.089 | 2.122 | 23.976
2018-11-13 | 14:04 | 66.182 | 66.272 | 66.587 | 66.362 | 65.644 | 65.823 | 70.045 | 68.293 | 67.844 | 443 | 428 | 343 | 16753.572 | 14722.831 | 14553.072 | -32768 | 66.901 | 83.941 | 1.216 | 1.602 | 1.65 | 2.079 | 2.09 | 2.122 | 23.978
2018-11-13 | 14:04 | 66.587 | 66.542 | 66.721 | 66.497 | 65.913 | 66.003 | 70.045 | 68.428 | 67.979 | 432 | 426 | 319 | 17220.58 | 16222.58 | 15010.093 | -32768 | 66.497 | 84.074 | 1.104 | 1.752 | 1.64 | 2.078 | 2.088 | 2.123 | 23.976
2018-11-13 | 14:04 | 66.587 | 66.542 | 66.721 | 66.766 | 65.913 | 66.003 | 70.134 | 68.428 | 67.979 | 432 | 426 | 319 | 17025.992 | 15544.122 | 13722.126 | -32768 | 66.497 | 84.074 | 1.228 | 1.572 | 1.506 | 2.079 | 2.089 | 2.122 | 23.976
2018-11-13 | 14:04 | 66.587 | 66.676 | 67.036 | 66.811 | 66.182 | 66.182 | 70.314 | 68.832 | 68.024 | 418 | 407 | 331 | 16481.15 | 14865.664 | 14220.694 | -32768 | 66.407 | 84.338 | 1.092 | 1.706 | 1.112 | 2.08 | 2.09 | 2.122 | 23.978
2018-11-13 | 14:04 | 66.587 | 66.676 | 67.036 | 66.811 | 66.182 | 66.182 | 70.314 | 68.832 | 68.158 | 418 | 407 | 331 | 16481.15 | 14865.664 | 14220.694 | -32768 | 66.407 | 84.47 | 1.404 | 1.05 | 1.552 | 2.079 | 2.088 | 2.121 | 23.976
2018-11-13 | 14:04 | 66.856 | 66.946 | 67.26 | 67.081 | 66.407 | 66.721 | 70.449 | 68.967 | 68.338 | 431 | 444 | 333 | 16987.076 | 16186.872 | 14303.788 | -32768 | 66.138 | 84.558 | 1.122 | 1.748 | 1.034 | 2.08 | 2.09 | 2.123 | 23.978
2018-11-13 | 14:04 | 66.721 | 66.946 | 67.26 | 66.946 | 66.407 | 66.721 | 70.449 | 68.967 | 68.338 | 431 | 444 | 333 | 16987.076 | 16186.872 | 14303.788 | -32768 | 66.003 | 84.558 | 1.436 | 1.356 | 1.326 | 2.079 | 2.088 | 2.122 | 23.978
2018-11-13 | 14:05 | 66.766 | 67.26 | 67.395 | 67.215 | 66.452 | 66.901 | 70.628 | 69.236 | 68.608 | 430 | 426 | 322 | 16948.158 | 15544.122 | 13846.769 | -32768 | 65.733 | 84.999 | 1.268 | 1.402 | 1.48 | 2.08 | 2.089 | 2.122 | 23.976
2018-11-13 | 14:05 | 66.766 | 67.26 | 67.395 | 67.305 | 66.452 | 67.036 | 70.628 | 69.236 | 68.608 | 417 | 420 | 319 | 16442.234 | 15329.872 | 13722.126 | -32768 | 65.733 | 84.999 | 0.966 | 2.062 | 1.236 | 2.081 | 2.09 | 2.123 | 23.978
2018-11-13 | 14:05 | 67.126 | 67.35 | 67.395 | 67.53 | 66.721 | 66.901 | 70.718 | 69.102 | 68.742 | 432 | 436 | 332 | 17025.992 | 15901.205 | 14262.241 | -32768 | 65.778 | 84.999 | 1.012 | 1.774 | 1.424 | 2.081 | 2.089 | 2.123 | 23.976
2018-11-13 | 14:05 | 67.126 | 67.35 | 67.395 | 67.53 | 66.721 | 66.901 | 70.718 | 69.102 | 68.742 | 432 | 436 | 332 | 17025.992 | 15901.205 | 14262.241 | -32768 | 65.778 | 84.999 | 1.012 | 1.774 | 1.424 | 2.082 | 2.091 | 2.124 | 23.976
2018-11-13 | 14:05 | 67.53 | 67.664 | 67.799 | 67.844 | 67.036 | 67.305 | 70.718 | 69.371 | 68.922 | 391 | 412 | 324 | 15430.384 | 15044.206 | 13929.862 | -32768 | 66.093 | 84.867 | 1.1 | 1.904 | 1.566 | 2.082 | 2.09 | 2.124 | 23.978
2018-11-13 | 14:05 | 67.53 | 67.664 | 67.799 | 67.664 | 67.036 | 67.305 | 70.718 | 69.371 | 68.922 | 391 | 412 | 324 | 15430.384 | 15044.206 | 13929.862 | -32768 | 66.093 | 84.867 | 1.43 | 0.86 | 1.62 | 2.082 | 2.09 | 2.123 | 23.976
2018-11-13 | 14:05 | 67.934 | 67.664 | 68.203 | 68.203 | 67.26 | 67.709 | 70.988 | 69.64 | 69.326 | 419 | 413 | 337 | 16520.068 | 15079.914 | 14469.978 | -32768 | 66.452 | 85.175 | 0.664 | 2.238 | 1.354 | 2.084 | 2.09 | 2.125 | 23.976
2018-11-13 | 14:05 | 67.934 | 67.664 | 68.203 | 68.203 | 67.26 | 67.709 | 70.988 | 69.64 | 69.057 | 419 | 413 | 337 | 16520.068 | 15079.914 | 14469.978 | -32768 | 66.452 | 85.175 | 1.202 | 1.254 | 1.486 | 2.084 | 2.09 | 2.125 | 23.978
2018-11-13 | 14:05 | 67.979 | 68.024 | 68.338 | 68.518 | 67.305 | 67.844 | 70.898 | 69.91 | 69.191 | 421 | 443 | 331 | 16597.902 | 16151.163 | 14220.694 | -32768 | 66.901 | 85.484 | 1.388 | 1.992 | 1.462 | 2.084 | 2.092 | 2.126 | 23.976
2018-11-13 | 14:05 | 67.979 | 68.024 | 68.338 | 68.518 | 67.305 | 67.844 | 70.898 | 69.91 | 69.191 | 421 | 443 | 331 | 16597.902 | 16151.163 | 14220.694 | -32768 | 66.901 | 85.484 | 1.388 | 1.992 | 1.462 | 2.084 | 2.093 | 2.127 | 23.976
2018-11-13 | 14:06 | 68.383 | 68.338 | 68.608 | 68.473 | 67.664 | 68.114 | 71.302 | 70.045 | 69.461 | 414 | 415 | 323 | 16325.481 | 15151.331 | 13888.315 | -32768 | 67.934 | 86.277 | 1.254 | 1.7 | 1.064 | 2.085 | 2.092 | 2.127 | 23.976
2018-11-13 | 14:06 | 68.383 | 68.338 | 68.608 | 68.473 | 67.799 | 68.248 | 71.302 | 70.045 | 69.461 | 414 | 415 | 323 | 16325.481 | 15151.331 | 13888.315 | -32768 | 67.934 | 86.277 | 1.254 | 1.7 | 1.064 | 2.085 | 2.094 | 2.126 | 23.976
2018-11-13 | 14:06 | 68.608 | 68.742 | 69.012 | 68.742 | 68.114 | 68.248 | 71.392 | 70.179 | 69.91 | 403 | 407 | 322 | 15897.392 | 14865.664 | 13846.769 | -32768 | 69.146 | 85.748 | 1.3 | 1.264 | 1.326 | 2.086 | 2.093 | 2.127 | 23.976
2018-11-13 | 14:06 | 68.608 | 68.608 | 69.012 | 68.877 | 68.114 | 68.248 | 71.527 | 70.045 | 69.91 | 429 | 440 | 343 | 15897.392 | 14865.664 | 13846.769 | -32768 | 69.146 | 85.748 | 0.684 | 2.43 | 1.296 | 2.087 | 2.094 | 2.129 | 23.976
2018-11-13 | 14:06 | 68.742 | 69.012 | 69.146 | 69.057 | 68.248 | 68.518 | 71.527 | 70.314 | 70.314 | 422 | 423 | 328 | 16636.82 | 15436.997 | 14096.052 | -32768 | 69.73 | 84.602 | 1.336 | 1.128 | 1.5 | 2.089 | 2.094 | 2.129 | 23.978
2018-11-13 | 14:06 | 69.012 | 69.012 | 69.281 | 69.191 | 68.383 | 68.518 | 71.527 | 70.314 | 70.314 | 414 | 417 | 336 | 16325.481 | 15222.747 | 14428.431 | -32768 | 69.865 | 84.602 | 1.33 | 1.536 | 1.834 | 2.089 | 2.095 | 2.13 | 23.976
2018-11-13 | 14:06 | 69.146 | 69.326 | 69.416 | 69.596 | 68.742 | 69.102 | 71.347 | 70.449 | 70.449 | 420 | 432 | 339 | 16558.986 | 15758.372 | 14553.072 | -32768 | 69.191 | 83.985 | 1.272 | 1.656 | 1.274 | 2.089 | 2.095 | 2.131 | 23.976
2018-11-13 | 14:06 | 69.146 | 69.146 | 69.416 | 69.596 | 68.742 | 69.102 | 71.661 | 70.583 | 70.449 | 420 | 432 | 339 | 16558.986 | 15758.372 | 14553.072 | -32768 | 69.191 | 83.985 | 1.266 | 1.272 | 1.56 | 2.09 | 2.095 | 2.13 | 23.978
2018-11-13 | 14:06 | 69.146 | 69.146 | 69.416 | 69.596 | 68.742 | 69.102 | 71.661 | 70.583 | 70.449 | 442 | 411 | 310 | 17415.166 | 15008.498 | 13348.2 | -32768 | 69.191 | 83.985 | 1.266 | 1.272 | 1.56 | 2.09 | 2.095 | 2.13 | 23.978
2018-11-13 | 14:06 | 69.281 | 69.416 | 69.685 | 69.73 | 69.057 | 69.057 | 71.751 | 70.853 | 70.718 | 408 | 424 | 338 | 16247.646 | 14937.081 | 13472.843 | -32768 | 69.191 | 84.118 | 1.384 | 2.314 | 1.386 | 2.091 | 2.097 | 2.132 | 23.978
2018-11-13 | 14:06 | 69.551 | 69.416 | 69.685 | 69.596 | 69.057 | 69.057 | 71.886 | 70.853 | 70.718 | 408 | 424 | 338 | 16091.978 | 15472.706 | 14511.525 | -32768 | 68.922 | 84.118 | 1.116 | 1.448 | 1.444 | 2.091 | 2.097 | 2.132 | 23.978
2018-11-13 | 14:06 | 69.551 | 69.416 | 69.685 | 69.596 | 69.057 | 69.057 | 71.886 | 70.853 | 70.718 | 408 | 424 | 338 | 16091.978 | 15472.706 | 14511.525 | -32768 | 68.922 | 84.118 | 1.116 | 1.448 | 1.444 | 2.091 | 2.097 | 2.132 | 23.978
2018-11-13 | 14:07 | 69.685 | 69.685 | 70.09 | 69.82 | 69.326 | 69.236 | 71.931 | 71.122 | 70.718 | 432 | 414 | 336 | 17025.992 | 15115.623 | 14428.431 | -32768 | 68.742 | 83.589 | 1.162 | 1.676 | 1.374 | 2.092 | 2.097 | 2.134 | 23.976
2018-11-13 | 14:07 | 69.685 | 69.685 | 70.09 | 69.82 | 69.326 | 69.236 | 71.931 | 71.122 | 70.718 | 432 | 414 | 336 | 17025.992 | 15115.623 | 14428.431 | -32768 | 68.742 | 83.589 | 1.162 | 1.676 | 1.374 | 2.092 | 2.097 | 2.134 | 23.976
2018-11-13 | 14:07 | 69.82 | 69.955 | 70.09 | 70.045 | 69.461 | 69.775 | 72.065 | 71.122 | 71.033 | 427 | 429 | 353 | 16831.406 | 15651.247 | 15134.734 | -32768 | 68.158 | 83.501 | 1.232 | 1.786 | 1.5 | 2.093 | 2.099 | 2.136 | 23.978
2018-11-13 | 14:07 | 70.224 | 70.09 | 70.359 | 70.314 | 69.64 | 69.865 | 72.155 | 71.122 | 71.167 | 439 | 432 | 354 | 17298.414 | 15758.372 | 15176.281 | -32768 | 67.485 | 83.897 | 1.398 | 1.554 | 1.442 | 2.094 | 2.099 | 2.135 | 23.976
2018-11-13 | 14:07 | 70.224 | 70.09 | 70.359 | 70.314 | 69.64 | 69.865 | 72.155 | 71.122 | 71.167 | 439 | 432 | 354 | 17298.414 | 15758.372 | 15176.281 | -32768 | 67.485 | 83.897 | 0.78 | 2.066 | 1.062 | 2.094 | 2.099 | 2.135 | 23.976
2018-11-13 | 14:07 | 70.359 | 70.224 | 70.673 | 70.628 | 69.64 | 69.91 | 72.335 | 71.392 | 71.167 | 427 | 441 | 317 | 16831.406 | 16079.747 | 13639.031 | -32768 | 67.53 | 83.016 | 1.496 | 1.26 | 1.588 | 2.095 | 2.1 | 2.138 | 23.978
2018-11-13 | 14:07 | 70.224 | 70.224 | 70.673 | 70.494 | 69.64 | 69.91 | 72.335 | 71.392 | 71.167 | 459 | 452 | 336 | 18076.76 | 16472.537 | 14428.431 | -32768 | 67.395 | 82.884 | 1.188 | 1.888 | 1 | 2.096 | 2.101 | 2.137 | 23.976
2018-11-13 | 14:07 | 70.224 | 70.224 | 70.673 | 70.494 | 69.64 | 69.91 | 72.335 | 71.392 | 71.167 | 459 | 452 | 336 | 18076.76 | 16472.537 | 14428.431 | -32768 | 67.395 | 82.884 | 1.412 | 1.23 | 1.252 | 2.096 | 2.101 | 2.137 | 23.978
2018-11-13 | 14:07 | 70.494 | 70.404 | 70.673 | 70.628 | 70 | 70.314 | 72.47 | 71.527 | 71.571 | 430 | 423 | 338 | 16948.158 | 15436.997 | 14511.525 | -32768 | 66.721 | 82.311 | 1.3 | 1.614 | 1.18 | 2.097 | 2.102 | 2.138 | 23.978
2018-11-13 | 14:07 | 70.494 | 70.404 | 70.808 | 70.628 | 70 | 70.314 | 72.47 | 71.527 | 71.706 | 415 | 419 | 331 | 16364.398 | 15294.164 | 14220.694 | -32768 | 66.721 | 82.311 | 1.364 | 1.656 | 1.432 | 2.097 | 2.102 | 2.139 | 23.978
2018-11-13 | 14:07 | 70.494 | 70.404 | 70.808 | 70.628 | 70 | 70.314 | 72.47 | 71.527 | 71.706 | 415 | 419 | 331 | 16364.398 | 15294.164 | 14220.694 | -32768 | 66.721 | 82.311 | 1.364 | 1.656 | 1.432 | 2.097 | 2.102 | 2.139 | 23.978
2018-11-13 | 14:07 | 70.808 | 70.673 | 70.943 | 70.853 | 70 | 70.449 | 72.649 | 71.661 | 71.841 | 413 | 410 | 359 | 16286.564 | 14972.789 | 15384.019 | -32768 | 66.542 | 82.179 | 0.764 | 1.752 | 1.254 | 2.1 | 2.104 | 2.141 | 23.978
2018-11-13 | 14:07 | 70.808 | 70.808 | 71.077 | 70.853 | 70 | 70.314 | 72.649 | 71.796 | 71.841 | 433 | 421 | 341 | 17064.91 | 15365.581 | 14636.167 | -32768 | 66.542 | 82.179 | 0.764 | 1.752 | 1.254 | 2.098 | 2.105 | 2.142 | 23.978
2018-11-13 | 14:07 | 70.763 | 70.808 | 70.943 | 70.853 | 70.269 | 70.314 | 72.649 | 71.796 | 71.841 | 433 | 421 | 341 | 17064.91 | 15365.581 | 14636.167 | -32768 | 66.407 | 82.311 | 1.152 | 2.128 | 1.066 | 2.099 | 2.104 | 2.14 | 23.976
2018-11-13 | 14:08 | 70.763 | 70.808 | 71.347 | 71.302 | 70.314 | 70.449 | 72.739 | 71.931 | 72.11 | 445 | 442 | 348 | 17531.918 | 16115.455 | 14926.998 | -32768 | 66.048 | 83.236 | 1.25 | 1.944 | 1.078 | 2.102 | 2.105 | 2.142 | 23.976
2018-11-13 | 14:08 | 70.763 | 70.943 | 71.347 | 71.302 | 70.449 | 70.449 | 72.739 | 71.931 | 72.11 | 456 | 448 | 320 | 17531.918 | 16115.455 | 14926.998 | -32768 | 66.048 | 83.236 | 1.232 | 1.286 | 1.368 | 2.102 | 2.105 | 2.142 | 23.978
2018-11-13 | 14:08 | 71.077 | 71.077 | 71.347 | 71.437 | 70.853 | 70.988 | 73.053 | 72.065 | 72.38 | 381 | 395 | 311 | 15041.211 | 14437.165 | 13389.748 | -32768 | 66.317 | 83.897 | 0.73 | 1.788 | 1.306 | 2.102 | 2.107 | 2.145 | 23.978
2018-11-13 | 14:08 | 71.077 | 71.077 | 71.347 | 71.437 | 70.853 | 70.988 | 73.053 | 72.065 | 72.38 | 381 | 395 | 311 | 15041.211 | 14437.165 | 13389.748 | -32768 | 66.317 | 83.897 | 1.062 | 2 | 1.88 | 2.102 | 2.107 | 2.145 | 23.976
2018-11-13 | 14:08 | 71.347 | 71.212 | 71.751 | 71.616 | 70.673 | 70.988 | 72.919 | 72.2 | 72.515 | 415 | 410 | 319 | 16364.398 | 14972.789 | 13722.126 | -32768 | 67.305 | 84.25 | 0.838 | 2.504 | 1.012 | 2.104 | 2.108 | 2.147 | 23.976
2018-11-13 | 14:08 | 71.347 | 71.212 | 71.751 | 71.616 | 70.673 | 70.988 | 72.919 | 72.2 | 72.515 | 415 | 410 | 319 | 16364.398 | 14972.789 | 13722.126 | -32768 | 67.305 | 84.25 | 0.838 | 2.504 | 1.012 | 2.104 | 2.107 | 2.146 | 23.976
2018-11-13 | 14:08 | 71.661 | 71.571 | 72.021 | 72.065 | 71.077 | 71.392 | 72.964 | 72.335 | 72.784 | 420 | 421 | 327 | 16558.986 | 15365.581 | 14054.505 | -32768 | 68.428 | 84.691 | 1.258 | 1.788 | 1.452 | 2.105 | 2.109 | 2.148 | 23.978
2018-11-13 | 14:08 | 71.661 | 71.482 | 72.021 | 72.065 | 71.077 | 71.392 | 73.188 | 72.335 | 72.739 | 420 | 421 | 327 | 16558.986 | 15365.581 | 14054.505 | -32768 | 68.428 | 84.691 | 1.366 | 1.486 | 1.262 | 2.105 | 2.109 | 2.148 | 23.976
2018-11-13 | 14:08 | 71.661 | 71.751 | 72.155 | 72.021 | 71.257 | 71.392 | 73.323 | 72.604 | 72.874 | 400 | 411 | 307 | 15780.64 | 15008.498 | 13223.559 | -32768 | 69.461 | 84.558 | 0.482 | 2.642 | 0.524 | 2.106 | 2.11 | 2.149 | 23.976
2018-11-13 | 14:08 | 71.661 | 71.751 | 72.021 | 72.021 | 71.257 | 71.527 | 73.323 | 72.47 | 72.874 | 404 | 422 | 316 | 15936.309 | 15401.289 | 13597.484 | -32768 | 69.461 | 84.558 | 1.526 | 1.286 | 1.262 | 2.107 | 2.111 | 2.149 | 23.978
2018-11-13 | 14:08 | 72.155 | 72.155 | 72.155 | 72.425 | 71.571 | 71.571 | 73.323 | 72.739 | 72.874 | 415 | 412 | 322 | 16364.398 | 15044.206 | 13846.769 | -32768 | 70.134 | 85.352 | 1.216 | 1.454 | 1.192 | 2.108 | 2.112 | 2.15 | 23.976
2018-11-13 | 14:08 | 72.155 | 72.155 | 72.155 | 72.425 | 71.571 | 71.571 | 73.458 | 72.739 | 72.874 | 415 | 412 | 322 | 16364.398 | 15044.206 | 13846.769 | -32768 | 70.134 | 85.352 | 1.042 | 1.568 | 1.492 | 2.108 | 2.112 | 2.15 | 23.978
2018-11-13 | 14:09 | 71.931 | 72.245 | 72.425 | 72.47 | 71.661 | 71.841 | 73.368 | 72.604 | 72.964 | 448 | 419 | 319 | 17648.67 | 15294.164 | 13722.126 | -32768 | 70.314 | 85.616 | 1.466 | 1.032 | 1.422 | 2.11 | 2.114 | 2.153 | 23.978
2018-11-13 | 14:09 | 71.931 | 72.11 | 72.425 | 72.47 | 71.661 | 71.841 | 73.368 | 72.874 | 72.964 | 422 | 412 | 316 | 16636.82 | 15044.206 | 13597.484 | -32768 | 70.314 | 85.616 | 1.466 | 1.032 | 1.422 | 2.11 | 2.114 | 2.153 | 23.978
2018-11-13 | 14:09 | 72.425 | 72.29 | 72.694 | 72.694 | 71.841 | 72.245 | 73.727 | 73.009 | 73.368 | 427 | 424 | 337 | 16831.406 | 15472.706 | 14469.978 | -32768 | 70.269 | 85.396 | 0.826 | 1.974 | 0.998 | 2.111 | 2.115 | 2.154 | 23.976
2018-11-13 | 14:09 | 72.604 | 72.559 | 72.829 | 72.874 | 72.2 | 72.335 | 73.637 | 73.143 | 73.368 | 421 | 438 | 323 | 16597.902 | 15972.622 | 13888.315 | -32768 | 70.045 | 84.646 | 1.31 | 1.588 | 1.422 | 2.113 | 2.118 | 2.157 | 23.978
2018-11-13 | 14:09 | 72.604 | 72.559 | 72.829 | 72.874 | 72.2 | 72.335 | 73.637 | 73.143 | 73.368 | 421 | 438 | 323 | 16597.902 | 15972.622 | 13888.315 | -32768 | 70.045 | 84.646 | 1.31 | 1.588 | 1.422 | 2.113 | 2.118 | 2.157 | 23.978
2018-11-13 | 14:09 | 72.739 | 72.874 | 73.098 | 73.143 | 72.2 | 72.47 | 73.907 | 73.413 | 73.727 | 426 | 427 | 333 | 16792.488 | 15579.83 | 14303.788 | -32768 | 69.91 | 85.087 | 1.346 | 1.342 | 1.528 | 2.116 | 2.119 | 2.158 | 23.978
2018-11-13 | 14:09 | 73.098 | 73.233 | 73.233 | 73.413 | 72.649 | 72.919 | 74.131 | 73.547 | 73.727 | 420 | 425 | 337 | 16558.986 | 15508.414 | 14469.978 | -32768 | 70.179 | 84.779 | 1.08 | 1.682 | 1.572 | 2.117 | 2.121 | 2.16 | 23.978
2018-11-13 | 14:09 | 73.098 | 73.098 | 73.233 | 73.278 | 72.649 | 72.919 | 74.131 | 73.547 | 73.727 | 443 | 448 | 332 | 17454.084 | 16329.705 | 14262.241 | -32768 | 70.179 | 84.779 | 0.978 | 1.618 | 1.384 | 2.118 | 2.121 | 2.16 | 23.976
2018-11-13 | 14:09 | 73.098 | 73.323 | 73.637 | 73.143 | 72.649 | 73.009 | 74.131 | 73.682 | 74.266 | 421 | 429 | 336 | 16597.902 | 15651.247 | 14428.431 | -32768 | 70.718 | 85.308 | 1.422 | 1.044 | 1.706 | 2.119 | 2.122 | 2.162 | 23.978
2018-11-13 | 14:09 | 73.098 | 73.323 | 73.637 | 73.143 | 72.649 | 73.009 | 74.131 | 73.682 | 74.266 | 421 | 429 | 336 | 16597.902 | 15651.247 | 14428.431 | -32768 | 70.718 | 85.308 | 0.726 | 1.98 | 0.678 | 2.119 | 2.122 | 2.162 | 23.976
2018-11-13 | 14:10 | 73.368 | 73.637 | 73.907 | 73.547 | 73.053 | 73.053 | 74.266 | 73.952 | 74.221 | 472 | 462 | 329 | 18582.686 | 16829.619 | 14137.6 | -32768 | 70.449 | 85.704 | 1.236 | 1.71 | 0.682 | 2.122 | 2.124 | 2.164 | 23.978
2018-11-13 | 14:10 | 73.368 | 73.637 | 73.907 | 73.547 | 73.053 | 73.053 | 74.266 | 73.952 | 74.221 | 472 | 462 | 329 | 18582.686 | 16829.619 | 14137.6 | -32768 | 70.449 | 85.704 | 1.236 | 1.71 | 0.682 | 2.122 | 2.124 | 2.164 | 23.978
2018-11-13 | 14:10 | 73.772 | 73.772 | 73.907 | 73.997 | 73.009 | 73.323 | 74.535 | 74.086 | 74.356 | 442 | 431 | 342 | 17415.166 | 15722.664 | 14677.714 | -32768 | 71.167 | 85.836 | 1.094 | 2.154 | 1.122 | 2.123 | 2.128 | 2.167 | 23.976
2018-11-13 | 14:10 | 73.772 | 74.086 | 74.311 | 74.131 | 73.458 | 73.503 | 74.805 | 74.356 | 74.76 | 427 | 449 | 340 | 16831.406 | 16365.413 | 14594.619 | -32768 | 71.706 | 85.748 | 0.89 | 1.564 | 1.472 | 2.126 | 2.129 | 2.169 | 23.978
2018-11-13 | 14:10 | 73.772 | 74.086 | 74.311 | 74.131 | 73.188 | 73.772 | 74.805 | 74.356 | 74.625 | 393 | 410 | 312 | 15508.218 | 14972.789 | 13431.295 | -32768 | 71.706 | 85.748 | 0.97 | 1.516 | 1.642 | 2.125 | 2.128 | 2.169 | 23.976
2018-11-13 | 14:10 | 74.176 | 74.221 | 74.311 | 74.266 | 73.592 | 73.997 | 74.715 | 74.356 | 74.85 | 457 | 450 | 328 | 17998.926 | 16401.121 | 14096.052 | -32768 | 71.302 | 85.352 | 1.074 | 2.034 | 1.304 | 2.128 | 2.131 | 2.171 | 23.978
2018-11-13 | 14:10 | 74.176 | 74.221 | 74.311 | 74.266 | 73.592 | 73.997 | 74.715 | 74.356 | 74.85 | 457 | 450 | 328 | 17998.926 | 16401.121 | 14096.052 | -32768 | 71.033 | 85.219 | 1.148 | 2.078 | 0.958 | 2.128 | 2.131 | 2.171 | 23.976
2018-11-13 | 14:10 | 74.356 | 74.356 | 74.715 | 74.625 | 73.862 | 74.131 | 75.119 | 74.625 | 74.985 | 420 | 419 | 353 | 16558.986 | 15294.164 | 15134.734 | -32768 | 70.314 | 85.352 | 1.212 | 1.272 | 1.166 | 2.131 | 2.134 | 2.174 | 23.976
2018-11-13 | 14:10 | 74.356 | 74.491 | 74.715 | 74.625 | 73.997 | 74.131 | 75.119 | 74.625 | 75.254 | 441 | 424 | 320 | 17376.248 | 15472.706 | 13763.674 | -32768 | 70.314 | 85.352 | 1.234 | 1.298 | 1.66 | 2.13 | 2.134 | 2.173 | 23.976
2018-11-13 | 14:10 | 74.311 | 74.625 | 74.985 | 74.895 | 74.086 | 74.446 | 74.94 | 74.895 | 75.389 | 455 | 463 | 313 | 15975.226 | 15544.122 | 14636.167 | -32768 | 70.179 | 85.396 | 0.818 | 1.624 | 1.36 | 2.132 | 2.136 | 2.176 | 23.978
2018-11-13 | 14:10 | 74.58 | 74.625 | 74.985 | 74.895 | 74.086 | 74.446 | 74.94 | 74.895 | 75.389 | 455 | 463 | 313 | 17921.09 | 16865.328 | 13472.843 | -32768 | 70.314 | 85.925 | 1.3 | 1.354 | 1.768 | 2.132 | 2.136 | 2.175 | 23.978
2018-11-13 | 14:11 | 74.67 | 74.94 | 75.164 | 74.985 | 74.266 | 74.535 | 75.434 | 74.94 | 75.389 | 423 | 431 | 320 | 16675.736 | 15722.664 | 13763.674 | -32768 | 70.808 | 85.925 | 0.958 | 1.438 | 1.956 | 2.135 | 2.139 | 2.178 | 23.978
2018-11-13 | 14:11 | 74.67 | 74.94 | 75.164 | 74.985 | 74.266 | 74.535 | 75.434 | 74.94 | 75.389 | 423 | 431 | 320 | 16675.736 | 15722.664 | 13763.674 | -32768 | 70.808 | 85.925 | 0.958 | 1.438 | 1.956 | 2.135 | 2.139 | 2.178 | 23.978
2018-11-13 | 14:11 | 75.164 | 75.029 | 75.389 | 75.434 | 74.266 | 74.67 | 75.389 | 75.164 | 75.524 | 436 | 435 | 333 | 17181.662 | 15865.497 | 14303.788 | -32768 | 71.122 | 85.263 | 1.134 | 1.13 | 1.272 | 2.136 | 2.141 | 2.181 | 23.976
2018-11-13 | 14:11 | 75.164 | 75.299 | 75.389 | 75.434 | 74.266 | 74.67 | 75.389 | 75.209 | 75.524 | 404 | 413 | 314 | 15936.309 | 15079.914 | 13514.39 | -32768 | 71.122 | 85.263 | 1.134 | 1.13 | 1.272 | 2.136 | 2.141 | 2.181 | 23.976
2018-11-13 | 14:11 | 74.985 | 75.254 | 75.656 | 75.434 | 74.715 | 74.76 | 75.479 | 75.344 | 75.92 | 419 | 433 | 329 | 16520.068 | 15794.08 | 14137.6 | -32768 | 69.91 | 84.999 | 1.016 | 1.708 | 1.102 | 2.137 | 2.143 | 2.182 | 23.978
2018-11-13 | 14:11 | 74.985 | 75.389 | 75.656 | 75.434 | 74.715 | 74.76 | 75.612 | 75.434 | 75.92 | 419 | 433 | 329 | 16520.068 | 15794.08 | 14137.6 | -32768 | 69.91 | 84.999 | 0.984 | 1.4 | 1.626 | 2.139 | 2.144 | 2.183 | 23.978
2018-11-13 | 14:11 | 75.434 | 75.299 | 75.92 | 75.568 | 74.805 | 75.119 | 75.788 | 75.568 | 75.965 | 420 | 411 | 339 | 17765.422 | 15329.872 | 14137.6 | -32768 | 69.416 | 85.748 | 0.86 | 1.57 | 1.722 | 2.139 | 2.145 | 2.184 | 23.976
2018-11-13 | 14:11 | 75.434 | 75.299 | 75.92 | 75.568 | 74.805 | 75.119 | 75.788 | 75.568 | 75.965 | 420 | 411 | 339 | 17765.422 | 15329.872 | 14137.6 | -32768 | 69.371 | 85.748 | 0.86 | 1.57 | 1.722 | 2.139 | 2.145 | 2.184 | 23.976
2018-11-13 | 14:11 | 75.612 | 75.656 | 75.92 | 75.744 | 75.074 | 75.389 | 75.965 | 75.7 | 76.097 | 404 | 409 | 332 | 15936.309 | 14937.081 | 14262.241 | -32768 | 68.608 | 85.528 | 1.17 | 2.134 | 1.112 | 2.142 | 2.147 | 2.186 | 23.976
2018-11-13 | 14:11 | 75.612 | 75.656 | 75.92 | 75.744 | 75.074 | 75.389 | 75.965 | 75.7 | 76.097 | 404 | 409 | 332 | 15936.309 | 14937.081 | 14262.241 | -32768 | 68.608 | 85.528 | 1.12 | 1.818 | 1.568 | 2.141 | 2.147 | 2.186 | 23.976
2018-11-13 | 14:11 | 75.7 | 75.965 | 75.965 | 76.053 | 75.074 | 75.524 | 76.053 | 75.744 | 76.361 | 410 | 421 | 313 | 16169.812 | 15365.581 | 13472.843 | -32768 | 68.652 | 86.145 | 1.232 | 1.56 | 1.47 | 2.143 | 2.149 | 2.188 | 23.976
2018-11-13 | 14:11 | 75.965 | 75.832 | 75.965 | 75.92 | 75.074 | 75.389 | 75.92 | 75.612 | 76.361 | 421 | 422 | 348 | 16597.902 | 15401.289 | 14926.998 | -32768 | 68.652 | 86.145 | 1.124 | 1.388 | 1.838 | 2.144 | 2.15 | 2.189 | 23.976
2018-11-13 | 14:11 | 75.965 | 75.832 | 75.965 | 75.92 | 75.074 | 75.389 | 75.92 | 75.612 | 76.361 | 421 | 422 | 348 | 16597.902 | 15401.289 | 14926.998 | -32768 | 68.652 | 86.145 | 1.362 | 1.72 | 1.23 | 2.145 | 2.15 | 2.19 | 23.976
2018-11-13 | 14:12 | 75.832 | 75.965 | 76.053 | 76.229 | 75.254 | 75.524 | 75.92 | 75.832 | 76.626 | 414 | 406 | 343 | 16325.481 | 14829.956 | 14719.262 | -32768 | 68.158 | 85.969 | 1.144 | 1.2 | 1.45 | 2.146 | 2.151 | 2.19 | 23.978
2018-11-13 | 14:12 | 75.832 | 75.965 | 76.053 | 76.229 | 75.254 | 75.524 | 76.229 | 75.832 | 76.626 | 414 | 406 | 343 | 16325.481 | 14829.956 | 14719.262 | -32768 | 68.158 | 85.969 | 0.744 | 2.234 | 1.738 | 2.146 | 2.151 | 2.19 | 23.978
2018-11-13 | 14:12 | 76.097 | 76.097 | 76.229 | 76.273 | 75.479 | 75.965 | 76.361 | 76.141 | 76.714 | 419 | 425 | 342 | 16520.068 | 15508.414 | 14677.714 | -32768 | 67.934 | 85.969 | 1.196 | 2.044 | 1.69 | 2.148 | 2.153 | 2.192 | 23.978
2018-11-13 | 14:12 | 76.097 | 76.097 | 76.229 | 76.273 | 75.479 | 75.965 | 76.361 | 76.141 | 76.714 | 431 | 431 | 315 | 16987.076 | 15722.664 | 13555.938 | -32768 | 67.934 | 85.969 | 1.484 | 1.422 | 1.374 | 2.15 | 2.154 | 2.192 | 23.978
2018-11-13 | 14:12 | 76.009 | 76.229 | 76.626 | 76.405 | 75.612 | 75.92 | 76.493 | 76.273 | 76.978 | 435 | 435 | 342 | 17142.744 | 15865.497 | 14677.714 | -32768 | 67.934 | 85.969 | 1.298 | 1.168 | 1.632 | 2.152 | 2.156 | 2.195 | 23.978
2018-11-13 | 14:12 | 76.229 | 76.449 | 76.626 | 76.273 | 75.92 | 76.009 | 76.317 | 76.273 | 76.714 | 435 | 440 | 332 | 17142.744 | 16044.038 | 14262.241 | -32768 | 68.338 | 85.836 | 1.37 | 1.774 | 1.298 | 2.154 | 2.157 | 2.196 | 23.978
2018-11-13 | 14:12 | 76.67 | 76.758 | 76.934 | 76.802 | 76.053 | 76.317 | 76.758 | 76.449 | 77.022 | 421 | 424 | 325 | 16597.902 | 15472.706 | 13971.41 | -32768 | 68.742 | 85.704 | 1.058 | 1.31 | 1.384 | 2.156 | 2.159 | 2.199 | 23.978
2018-11-13 | 14:12 | 76.67 | 76.758 | 76.934 | 76.802 | 76.053 | 76.317 | 76.758 | 76.449 | 77.022 | 421 | 424 | 325 | 16597.902 | 15472.706 | 13971.41 | -32768 | 68.742 | 85.704 | 1.044 | 1.848 | 1.414 | 2.157 | 2.159 | 2.2 | 23.978
2018-11-13 | 14:12 | 76.714 | 76.934 | 76.89 | 76.934 | 76.273 | 76.582 | 76.67 | 76.67 | 77.199 | 414 | 397 | 335 | 16325.481 | 14508.581 | 14386.883 | -32768 | 69.685 | 85.175 | 1.462 | 1.482 | 1.796 | 2.16 | 2.162 | 2.201 | 23.976
2018-11-13 | 14:12 | 76.714 | 76.934 | 76.89 | 76.934 | 76.273 | 76.582 | 76.67 | 76.67 | 77.199 | 414 | 397 | 335 | 16325.481 | 14508.581 | 14386.883 | -32768 | 69.685 | 85.175 | 1.462 | 1.482 | 1.796 | 2.16 | 2.161 | 2.202 | 23.976
2018-11-13 | 14:13 | 76.846 | 77.022 | 77.154 | 77.066 | 76.449 | 76.67 | 77.066 | 76.67 | 77.331 | 411 | 427 | 336 | 16208.729 | 15579.83 | 14428.431 | -32768 | 71.033 | 85.44 | 1.264 | 1.608 | 1.888 | 2.164 | 2.165 | 2.205 | 23.978
2018-11-13 | 14:13 | 76.978 | 77.022 | 77.154 | 77.066 | 76.449 | 76.67 | 77.066 | 76.67 | 77.331 | 411 | 427 | 336 | 16208.729 | 15579.83 | 14428.431 | -32768 | 71.033 | 85.44 | 1.264 | 1.608 | 1.888 | 2.163 | 2.164 | 2.206 | 23.978
2018-11-13 | 14:13 | 77.199 | 77.154 | 77.463 | 77.375 | 76.582 | 77.022 | 77.154 | 76.846 | 77.639 | 431 | 444 | 320 | 16987.076 | 16186.872 | 13763.674 | -32768 | 71.886 | 85.484 | 1.204 | 2.03 | 1.162 | 2.166 | 2.167 | 2.206 | 23.978
2018-11-13 | 14:13 | 77.199 | 77.287 | 77.463 | 77.375 | 76.582 | 77.022 | 77.154 | 76.846 | 77.639 | 431 | 444 | 320 | 16987.076 | 16186.872 | 13763.674 | -32768 | 71.886 | 85.484 | 1.204 | 2.03 | 1.162 | 2.168 | 2.169 | 2.207 | 23.978
2018-11-13 | 14:13 | 77.331 | 77.551 | 77.595 | 77.639 | 77.022 | 77.243 | 77.022 | 77.11 | 77.816 | 422 | 417 | 331 | 16636.82 | 15222.747 | 14220.694 | -32768 | 71.347 | 84.558 | 1.302 | 1.608 | 1.624 | 2.168 | 2.17 | 2.211 | 23.978
2018-11-13 | 14:13 | 77.331 | 77.551 | 77.595 | 77.639 | 77.022 | 77.243 | 77.287 | 77.11 | 77.816 | 436 | 439 | 316 | 17181.662 | 16008.33 | 13597.484 | -32768 | 71.347 | 84.558 | 1.208 | 1.49 | 1.142 | 2.169 | 2.171 | 2.21 | 23.978
2018-11-13 | 14:13 | 77.727 | 77.727 | 78.124 | 77.904 | 77.243 | 77.331 | 77.419 | 77.375 | 77.948 | 405 | 421 | 320 | 15975.226 | 15365.581 | 13763.674 | -32768 | 70.404 | 84.558 | 1.05 | 1.496 | 1.236 | 2.172 | 2.174 | 2.212 | 23.978
2018-11-13 | 14:13 | 77.727 | 77.727 | 78.124 | 77.904 | 77.243 | 77.331 | 77.419 | 77.375 | 77.948 | 405 | 421 | 320 | 15975.226 | 15365.581 | 13763.674 | -32768 | 70.404 | 84.558 | 1.348 | 1.552 | 1.69 | 2.172 | 2.174 | 2.212 | 23.978
2018-11-13 | 14:13 | 77.904 | 77.816 | 78.256 | 78.036 | 77.419 | 77.683 | 77.595 | 77.507 | 78.344 | 432 | 434 | 330 | 17025.992 | 15829.789 | 14179.146 | -32768 | 69.865 | 84.911 | 1.268 | 1.666 | 1.46 | 2.174 | 2.176 | 2.214 | 23.978
2018-11-13 | 14:13 | 77.904 | 77.948 | 78.256 | 78.168 | 77.507 | 77.683 | 77.595 | 77.507 | 78.344 | 417 | 419 | 329 | 16442.234 | 15294.164 | 14137.6 | -32768 | 69.865 | 84.911 | 1.48 | 1.582 | 1.526 | 2.174 | 2.177 | 2.215 | 23.976
2018-11-13 | 14:13 | 78.124 | 78.168 | 78.521 | 78.521 | 77.507 | 77.904 | 77.551 | 77.771 | 78.609 | 420 | 427 | 321 | 16053.061 | 15651.247 | 14636.167 | -32768 | 69.955 | 84.823 | 0.88 | 1.794 | 1.308 | 2.178 | 2.179 | 2.217 | 23.978
2018-11-13 | 14:13 | 78.124 | 78.168 | 78.521 | 78.521 | 77.507 | 77.904 | 77.551 | 77.771 | 78.609 | 420 | 427 | 321 | 16558.986 | 15579.83 | 13805.221 | -32768 | 69.955 | 84.955 | 1.148 | 1.758 | 1.518 | 2.178 | 2.18 | 2.218 | 23.976
2018-11-13 | 14:14 | 78.168 | 78.256 | 78.653 | 78.521 | 77.904 | 78.036 | 77.992 | 77.904 | 78.697 | 440 | 423 | 361 | 17337.332 | 15436.997 | 15467.113 | -32768 | 70.359 | 85.396 | 1.248 | 1.704 | 1.48 | 2.179 | 2.181 | 2.219 | 23.978
2018-11-13 | 14:14 | 78.168 | 78.477 | 78.521 | 78.521 | 77.904 | 78.036 | 77.992 | 77.771 | 78.697 | 419 | 421 | 334 | 17337.332 | 15436.997 | 15467.113 | -32768 | 70.359 | 85.396 | 1.06 | 1.856 | 1.016 | 2.181 | 2.182 | 2.221 | 23.976
2018-11-13 | 14:14 | 78.565 | 78.653 | 78.653 | 78.785 | 78.212 | 78.344 | 78.124 | 78.036 | 78.697 | 434 | 422 | 311 | 17103.828 | 15401.289 | 13389.748 | -32768 | 71.302 | 85.528 | 1.244 | 1.732 | 1.43 | 2.183 | 2.184 | 2.222 | 23.978
2018-11-13 | 14:14 | 78.565 | 78.653 | 78.917 | 78.785 | 78.08 | 78.344 | 78.124 | 78.036 | 78.697 | 435 | 427 | 342 | 17142.744 | 15579.83 | 14677.714 | -32768 | 71.302 | 85.528 | 1.372 | 1.426 | 1.42 | 2.183 | 2.185 | 2.222 | 23.976
2018-11-13 | 14:14 | 78.565 | 78.653 | 78.917 | 78.785 | 78.08 | 78.344 | 78.124 | 78.036 | 78.961 | 435 | 427 | 342 | 17142.744 | 15579.83 | 14677.714 | -32768 | 71.302 | 85.528 | 1.372 | 1.426 | 1.42 | 2.183 | 2.185 | 2.222 | 23.976
2018-11-13 | 14:14 | 78.653 | 78.873 | 79.094 | 79.049 | 78.08 | 78.433 | 77.948 | 78.08 | 79.226 | 419 | 419 | 322 | 16520.068 | 15294.164 | 13846.769 | -32768 | 71.976 | 84.779 | 0.888 | 1.846 | 1.564 | 2.186 | 2.187 | 2.225 | 23.976
2018-11-13 | 14:14 | 78.653 | 78.873 | 78.961 | 79.182 | 78.08 | 78.477 | 78.256 | 78.344 | 79.226 | 435 | 441 | 304 | 17142.744 | 16079.747 | 13098.917 | -32768 | 71.976 | 84.779 | 1.334 | 1.374 | 1.874 | 2.187 | 2.188 | 2.225 | 23.976
2018-11-13 | 14:14 | 79.005 | 79.049 | 79.226 | 79.314 | 78.433 | 78.609 | 78.521 | 78.477 | 79.578 | 417 | 424 | 330 | 16442.234 | 15472.706 | 14179.146 | -32768 | 70.224 | 84.911 | 1.388 | 1.438 | 1.472 | 2.19 | 2.191 | 2.228 | 23.978
2018-11-13 | 14:14 | 79.005 | 79.049 | 79.226 | 79.314 | 78.433 | 78.609 | 78.521 | 78.477 | 79.314 | 417 | 424 | 330 | 16442.234 | 15472.706 | 14179.146 | -32768 | 70.224 | 84.911 | 1.012 | 1.79 | 1.172 | 2.191 | 2.192 | 2.227 | 23.976
2018-11-13 | 14:14 | 79.358 | 79.314 | 79.49 | 79.622 | 78.741 | 79.094 | 78.785 | 78.741 | 79.799 | 432 | 415 | 324 | 17025.992 | 15151.331 | 13929.862 | -32768 | 70 | 84.911 | 1.374 | 1.336 | 1.272 | 2.195 | 2.195 | 2.232 | 23.976
2018-11-13 | 14:14 | 79.226 | 79.314 | 79.49 | 79.622 | 78.741 | 79.094 | 78.785 | 78.741 | 79.799 | 432 | 415 | 324 | 17025.992 | 15151.331 | 13929.862 | -32768 | 70.134 | 84.911 | 1.198 | 1.658 | 1.164 | 2.195 | 2.195 | 2.232 | 23.978
2018-11-13 | 14:15 | 79.402 | 79.578 | 79.887 | 79.843 | 79.005 | 79.226 | 79.049 | 79.005 | 79.975 | 416 | 407 | 332 | 16403.316 | 14865.664 | 14262.241 | -32768 | 70.763 | 84.955 | 1.408 | 1.44 | 1.102 | 2.2 | 2.2 | 2.236 | 23.978
2018-11-13 | 14:15 | 79.402 | 79.578 | 79.887 | 79.843 | 79.005 | 79.226 | 79.049 | 79.005 | 79.975 | 416 | 407 | 332 | 16403.316 | 14865.664 | 14262.241 | -32768 | 70.763 | 84.955 | 1.408 | 1.44 | 1.102 | 2.2 | 2.199 | 2.235 | 23.978
2018-11-13 | 14:15 | 79.755 | 79.887 | 80.151 | 80.107 | 79.005 | 79.666 | 79.182 | 79.138 | 80.195 | 415 | 429 | 334 | 16597.902 | 15472.706 | 15093.188 | -32768 | 71.706 | 85.704 | 1.172 | 2.008 | 1.286 | 2.204 | 2.202 | 2.237 | 23.976
2018-11-13 | 14:15 | 79.755 | 79.887 | 80.151 | 80.107 | 79.005 | 79.666 | 79.182 | 79.138 | 80.195 | 415 | 429 | 334 | 16597.902 | 15472.706 | 15093.188 | -32768 | 71.706 | 85.704 | 1.172 | 2.008 | 1.286 | 2.204 | 2.203 | 2.238 | 23.976
2018-11-13 | 14:15 | 79.931 | 79.975 | 80.151 | 80.372 | 79.49 | 79.622 | 79.314 | 79.138 | 80.283 | 420 | 425 | 332 | 16558.986 | 15508.414 | 14262.241 | -32768 | 73.053 | 86.013 | 1.346 | 1.692 | 1.326 | 2.207 | 2.205 | 2.24 | 23.978
2018-11-13 | 14:15 | 79.755 | 80.107 | 80.151 | 80.239 | 79.226 | 79.799 | 79.314 | 79.402 | 80.283 | 470 | 452 | 331 | 18504.85 | 16472.537 | 14220.694 | -32768 | 73.188 | 86.277 | 1.164 | 1.216 | 1.434 | 2.207 | 2.206 | 2.241 | 23.976
2018-11-13 | 14:15 | 79.887 | 80.283 | 80.283 | 80.46 | 79.534 | 79.931 | 79.446 | 79.534 | 80.548 | 409 | 435 | 361 | 16130.895 | 15865.497 | 15467.113 | -32768 | 74.086 | 86.013 | 0.836 | 2.604 | 0.73 | 2.21 | 2.208 | 2.244 | 23.978
2018-11-13 | 14:15 | 79.887 | 80.283 | 80.283 | 80.46 | 79.534 | 79.931 | 79.446 | 79.534 | 80.548 | 409 | 435 | 361 | 16130.895 | 15865.497 | 15467.113 | -32768 | 74.086 | 86.013 | 1.304 | 1.462 | 1.7 | 2.212 | 2.21 | 2.245 | 23.978
2018-11-13 | 14:15 | 80.46 | 80.283 | 80.68 | 80.592 | 79.666 | 80.195 | 79.578 | 79.666 | 80.68 | 419 | 445 | 346 | 16520.068 | 16222.58 | 14843.903 | -32768 | 75.299 | 85.44 | 0.966 | 1.418 | 1.456 | 2.216 | 2.212 | 2.247 | 23.976
2018-11-13 | 14:16 | 80.592 | 80.548 | 80.812 | 81.033 | 80.063 | 80.46 | 79.711 | 79.799 | 80.812 | 424 | 425 | 359 | 16714.654 | 15508.414 | 15384.019 | -32768 | 76.934 | 85.484 | 1.204 | 1.67 | 1.376 | 2.219 | 2.215 | 2.249 | 23.976
2018-11-13 | 14:16 | 80.592 | 80.548 | 80.812 | 81.033 | 80.063 | 80.46 | 79.711 | 79.799 | 80.812 | 424 | 425 | 359 | 16714.654 | 15508.414 | 15384.019 | -32768 | 76.934 | 85.484 | 1.3 | 1.59 | 0.776 | 2.219 | 2.216 | 2.251 | 23.978
2018-11-13 | 14:16 | 80.636 | 80.636 | 80.812 | 80.768 | 80.283 | 80.592 | 79.755 | 79.931 | 81.077 | 452 | 427 | 342 | 17804.34 | 15579.83 | 14677.714 | -32768 | 77.463 | 84.691 | 1.132 | 1.666 | 1.318 | 2.222 | 2.22 | 2.254 | 23.978
2018-11-13 | 14:16 | 79.975 | 80.945 | 80.151 | 81.165 | 79.931 | 80.636 | 80.107 | 80.195 | 81.209 | 427 | 427 | 340 | 16831.406 | 15579.83 | 14594.619 | -32768 | 77.86 | 84.691 | 1.144 | 1.4 | 1.592 | 2.229 | 2.222 | 2.255 | 23.978
2018-11-13 | 14:16 | 79.975 | 80.945 | 80.151 | 81.165 | 79.931 | 80.636 | 80.107 | 80.195 | 81.209 | 427 | 427 | 340 | 16831.406 | 15579.83 | 14594.619 | -32768 | 77.86 | 84.691 | 1.164 | 2.278 | 1.212 | 2.227 | 2.222 | 2.255 | 23.978
2018-11-13 | 14:16 | 79.005 | 80.416 | 79.094 | 80.856 | 79.005 | 80.636 | 80.107 | 80.239 | 81.209 | 430 | 427 | 309 | 16948.158 | 15579.83 | 13306.653 | -32768 | 76.229 | 83.853 | 1.152 | 1.452 | 1.466 | 2.232 | 2.225 | 2.259 | 23.978
2018-11-13 | 14:16 | 78.609 | 80.416 | 79.094 | 80.724 | 78.609 | 80.636 | 80.107 | 80.239 | 81.209 | 437 | 431 | 333 | 17220.58 | 15722.664 | 14303.788 | -32768 | 75.7 | 84.118 | 1.174 | 2.018 | 1.174 | 2.232 | 2.225 | 2.258 | 23.978
2018-11-13 | 14:16 | 78.609 | 80.416 | 79.094 | 80.724 | 78.609 | 80.636 | 80.107 | 80.239 | 81.209 | 437 | 431 | 333 | 17220.58 | 15722.664 | 14303.788 | -32768 | 75.7 | 84.118 | 1.174 | 2.018 | 1.174 | 2.232 | 2.225 | 2.258 | 23.978
2018-11-13 | 14:16 | 77.595 | 79.666 | 77.816 | 79.931 | 77.683 | 80.063 | 80.019 | 80.107 | 80.812 | 417 | 422 | 352 | 16442.234 | 15401.289 | 15093.188 | -32768 | 74.805 | 84.029 | 1.226 | 1.862 | 1.502 | 2.235 | 2.227 | 2.26 | 23.978
2018-11-13 | 14:16 | 77.199 | 79.666 | 77.287 | 79.931 | 77.419 | 79.799 | 80.019 | 80.107 | 80.812 | 430 | 422 | 329 | 16948.158 | 15401.289 | 14137.6 | -32768 | 74.221 | 83.897 | 0.828 | 1.93 | 1.468 | 2.236 | 2.228 | 2.261 | 23.978
2018-11-13 | 14:16 | 76.009 | 78.565 | 76.229 | 78.961 | 76.097 | 79.182 | 80.019 | 79.711 | 80.548 | 426 | 430 | 323 | 17493 | 16329.705 | 14345.336 | -32768 | 73.233 | 84.118 | 1.492 | 2.402 | 1.692 | 2.239 | 2.231 | 2.263 | 23.978
2018-11-13 | 14:16 | 75.876 | 78.3 | 76.229 | 78.565 | 76.097 | 79.182 | 79.755 | 79.446 | 80.283 | 444 | 423 | 315 | 17493 | 15436.997 | 13555.938 | -32768 | 73.233 | 84.118 | 1.238 | 1.516 | 1.448 | 2.239 | 2.23 | 2.263 | 23.978
2018-11-13 | 14:17 | 75.074 | 77.154 | 75.299 | 77.816 | 75.029 | 78.036 | 79.622 | 79.049 | 79.358 | 452 | 454 | 344 | 17804.34 | 16543.955 | 14760.809 | -32768 | 72.47 | 84.426 | 1.378 | 1.52 | 1.512 | 2.243 | 2.234 | 2.265 | 23.978
2018-11-13 | 14:17 | 75.074 | 77.154 | 75.299 | 77.816 | 75.029 | 78.036 | 79.622 | 78.917 | 79.358 | 420 | 416 | 332 | 16558.986 | 15187.039 | 14262.241 | -32768 | 72.47 | 84.426 | 1.182 | 1.888 | 1.29 | 2.243 | 2.233 | 2.265 | 23.978
2018-11-13 | 14:17 | 74.131 | 76.229 | 74.491 | 76.537 | 73.817 | 76.846 | 79.094 | 78.388 | 78.477 | 418 | 423 | 356 | 16481.15 | 15436.997 | 15259.376 | -32768 | 71.033 | 84.382 | 1.21 | 2.086 | 1.466 | 2.247 | 2.237 | 2.268 | 23.978
2018-11-13 | 14:17 | 74.131 | 76.229 | 74.491 | 76.537 | 73.817 | 76.846 | 79.094 | 78.388 | 78.477 | 418 | 423 | 356 | 16481.15 | 15436.997 | 15259.376 | -32768 | 71.033 | 84.382 | 1.21 | 2.086 | 1.466 | 2.247 | 2.237 | 2.268 | 23.978
2018-11-13 | 14:17 | 73.772 | 75.389 | 73.952 | 75.612 | 73.547 | 75.92 | 79.005 | 77.595 | 77.86 | 428 | 430 | 336 | 16870.324 | 15686.955 | 14428.431 | -32768 | 71.033 | 84.426 | 0.932 | 1.584 | 1.572 | 2.252 | 2.24 | 2.271 | 23.978
2018-11-13 | 14:17 | 73.772 | 75.389 | 73.952 | 75.612 | 73.547 | 75.92 | 79.005 | 77.595 | 77.86 | 428 | 430 | 336 | 16870.324 | 15686.955 | 14428.431 | -32768 | 71.033 | 84.426 | 1.266 | 1.43 | 1.408 | 2.252 | 2.24 | 2.271 | 23.978
2018-11-13 | 14:17 | 73.458 | 74.895 | 73.817 | 75.074 | 73.458 | 75.254 | 78.697 | 77.199 | 77.243 | 441 | 430 | 322 | 17376.248 | 15686.955 | 13846.769 | -32768 | 71.661 | 83.853 | 1.396 | 1.312 | 1.628 | 2.255 | 2.242 | 2.273 | 23.978
2018-11-13 | 14:17 | 73.458 | 74.895 | 73.682 | 75.074 | 73.143 | 75.254 | 78.697 | 77.199 | 76.978 | 429 | 422 | 337 | 16909.24 | 15401.289 | 14469.978 | -32768 | 71.841 | 83.985 | 0.76 | 2.416 | 1.06 | 2.255 | 2.243 | 2.274 | 23.976
2018-11-13 | 14:17 | 73.278 | 74.491 | 73.682 | 74.805 | 73.143 | 74.58 | 78.3 | 76.934 | 76.714 | 426 | 441 | 308 | 16792.488 | 16079.747 | 13265.106 | -32768 | 71.437 | 83.501 | 1.132 | 2.078 | 1.262 | 2.258 | 2.244 | 2.276 | 23.978
2018-11-13 | 14:17 | 73.458 | 74.491 | 73.682 | 74.805 | 73.143 | 74.58 | 78.3 | 76.934 | 76.714 | 410 | 433 | 327 | 16169.812 | 15794.08 | 14054.505 | -32768 | 71.437 | 83.501 | 1.412 | 1.264 | 1.472 | 2.258 | 2.245 | 2.275 | 23.978
2018-11-13 | 14:18 | 73.503 | 74.086 | 73.547 | 74.401 | 73.009 | 74.176 | 78.08 | 76.802 | 76.185 | 435 | 423 | 324 | 17142.744 | 15436.997 | 13929.862 | -32768 | 71.033 | 83.324 | 1.354 | 1.562 | 1.348 | 2.26 | 2.247 | 2.278 | 23.978
2018-11-13 | 14:18 | 73.323 | 74.086 | 73.592 | 74.131 | 72.919 | 74.176 | 78.036 | 76.449 | 76.097 | 435 | 436 | 351 | 17142.744 | 15901.205 | 15051.64 | -32768 | 71.706 | 83.457 | 1.362 | 1.554 | 1.136 | 2.263 | 2.248 | 2.28 | 23.978
2018-11-13 | 14:18 | 73.323 | 74.086 | 73.592 | 74.131 | 72.919 | 74.176 | 78.036 | 76.449 | 76.097 | 435 | 436 | 351 | 17142.744 | 15901.205 | 15051.64 | -32768 | 71.706 | 83.457 | 1.362 | 1.554 | 1.136 | 2.263 | 2.248 | 2.28 | 23.978
2018-11-13 | 14:18 | 73.098 | 73.952 | 73.592 | 73.907 | 72.739 | 73.772 | 77.904 | 76.317 | 75.832 | 455 | 453 | 325 | 17921.09 | 16508.246 | 13971.41 | -32768 | 71.616 | 83.589 | 0.91 | 1.95 | 1.132 | 2.265 | 2.251 | 2.283 | 23.976
2018-11-13 | 14:18 | 73.053 | 73.952 | 73.188 | 73.907 | 72.874 | 74.041 | 77.904 | 76.317 | 75.832 | 441 | 426 | 313 | 17376.248 | 15544.122 | 13472.843 | -32768 | 71.347 | 83.457 | 1.096 | 1.162 | 1.496 | 2.266 | 2.252 | 2.283 | 23.978
2018-11-13 | 14:18 | 72.604 | 73.637 | 72.919 | 73.907 | 72.47 | 73.592 | 77.86 | 76.053 | 75.744 | 416 | 432 | 332 | 16403.316 | 15758.372 | 14262.241 | -32768 | 71.077 | 83.457 | 1.378 | 2.08 | 1.194 | 2.267 | 2.253 | 2.284 | 23.978
2018-11-13 | 14:18 | 72.604 | 73.637 | 72.919 | 73.907 | 72.47 | 73.592 | 77.86 | 76.053 | 75.744 | 416 | 432 | 332 | 16403.316 | 15758.372 | 14262.241 | -32768 | 71.077 | 83.457 | 1.378 | 2.08 | 1.194 | 2.267 | 2.253 | 2.284 | 23.978
2018-11-13 | 14:18 | 72.604 | 73.503 | 72.919 | 73.907 | 72.47 | 73.592 | 77.86 | 76.185 | 75.744 | 447 | 427 | 337 | 17609.752 | 15579.83 | 14469.978 | -32768 | 71.077 | 83.457 | 1.378 | 2.08 | 1.194 | 2.267 | 2.253 | 2.284 | 23.978
2018-11-13 | 14:18 | 72.29 | 73.413 | 72.515 | 73.547 | 72.11 | 73.368 | 77.904 | 76.185 | 75.568 | 416 | 424 | 348 | 16403.316 | 15472.706 | 14926.998 | -32768 | 71.257 | 83.545 | 1.412 | 0.722 | 1.264 | 2.268 | 2.254 | 2.284 | 23.976
2018-11-13 | 14:18 | 72.29 | 73.413 | 72.515 | 73.547 | 72.11 | 73.368 | 77.904 | 76.185 | 75.568 | 434 | 447 | 329 | 17103.828 | 16293.996 | 14137.6 | -32768 | 71.527 | 83.853 | 1.412 | 0.722 | 1.264 | 2.269 | 2.254 | 2.285 | 23.976
2018-11-13 | 14:19 | 72.021 | 73.053 | 72.11 | 73.143 | 71.571 | 73.143 | 77.683 | 75.92 | 75.164 | 412 | 407 | 326 | 16247.646 | 14865.664 | 14012.957 | -32768 | 70.853 | 83.941 | 1.054 | 1.576 | 1.594 | 2.269 | 2.257 | 2.286 | 23.978
2018-11-13 | 14:19 | 71.751 | 73.053 | 72.11 | 73.143 | 71.571 | 73.143 | 77.683 | 75.92 | 75.164 | 412 | 407 | 326 | 16247.646 | 14865.664 | 14012.957 | -32768 | 70.583 | 83.941 | 1.39 | 1.96 | 1.474 | 2.27 | 2.256 | 2.286 | 23.978
2018-11-13 | 14:19 | 71.122 | 72.515 | 71.437 | 72.874 | 70.763 | 72.649 | 77.199 | 75.524 | 74.76 | 425 | 407 | 318 | 16753.572 | 14865.664 | 13680.579 | -32768 | 69.64 | 83.853 | 0.896 | 1.84 | 1.562 | 2.272 | 2.259 | 2.289 | 23.978
2018-11-13 | 14:19 | 70.988 | 72.515 | 71.437 | 72.874 | 70.763 | 72.649 | 77.199 | 75.524 | 74.76 | 425 | 416 | 311 | 16753.572 | 15187.039 | 13389.748 | -32768 | 69.775 | 84.382 | 1.124 | 1.276 | 1.53 | 2.272 | 2.259 | 2.289 | 23.978
2018-11-13 | 14:19 | 70.853 | 71.931 | 71.077 | 72.335 | 70.628 | 72.29 | 77.199 | 75.299 | 74.625 | 451 | 439 | 309 | 17765.422 | 16008.33 | 13306.653 | -32768 | 69.371 | 84.294 | 1.362 | 1.51 | 1.79 | 2.271 | 2.258 | 2.288 | 23.976
2018-11-13 | 14:19 | 70.718 | 71.931 | 71.077 | 72.335 | 70.628 | 72.29 | 77.199 | 75.299 | 74.625 | 424 | 424 | 310 | 16714.654 | 15472.706 | 13348.2 | -32768 | 69.371 | 84.294 | 0.754 | 2.496 | 1.182 | 2.271 | 2.259 | 2.288 | 23.978
2018-11-13 | 14:19 | 70.628 | 71.706 | 70.763 | 72.021 | 70.045 | 71.751 | 77.11 | 75.119 | 74.356 | 416 | 412 | 317 | 16403.316 | 15044.206 | 13639.031 | -32768 | 69.057 | 84.646 | 1.288 | 1.54 | 0.984 | 2.272 | 2.258 | 2.289 | 23.978
2018-11-13 | 14:19 | 70.628 | 71.706 | 70.763 | 72.021 | 70.314 | 71.751 | 77.11 | 74.985 | 74.221 | 401 | 400 | 338 | 15819.557 | 14615.706 | 14511.525 | -32768 | 69.057 | 84.646 | 1.148 | 1.324 | 1.27 | 2.272 | 2.259 | 2.289 | 23.978
2018-11-13 | 14:19 | 70.628 | 71.706 | 70.763 | 71.841 | 70.314 | 71.751 | 76.978 | 74.985 | 74.221 | 401 | 400 | 338 | 15819.557 | 14615.706 | 14511.525 | -32768 | 69.057 | 84.646 | 1.148 | 1.324 | 1.27 | 2.272 | 2.259 | 2.289 | 23.978
2018-11-13 | 14:19 | 69.865 | 71.257 | 70.269 | 71.571 | 69.416 | 71.482 | 76.758 | 74.625 | 73.952 | 397 | 416 | 320 | 15663.888 | 15187.039 | 13763.674 | -32768 | 69.012 | 84.558 | 0.764 | 2.45 | 1.398 | 2.272 | 2.26 | 2.292 | 23.978
2018-11-13 | 14:19 | 69.865 | 71.257 | 70.269 | 71.571 | 69.416 | 71.257 | 76.758 | 74.76 | 73.952 | 431 | 426 | 314 | 15663.888 | 15187.039 | 13763.674 | -32768 | 69.012 | 84.558 | 0.764 | 2.45 | 1.398 | 2.272 | 2.26 | 2.292 | 23.978
2018-11-13 | 14:19 | 69.551 | 70.763 | 70 | 71.167 | 69.281 | 70.853 | 76.582 | 74.625 | 73.772 | 462 | 459 | 314 | 18193.512 | 16722.496 | 13514.39 | -32768 | 68.203 | 83.368 | 1.208 | 1.64 | 1.492 | 2.272 | 2.261 | 2.291 | 23.978
2018-11-13 | 14:20 | 69.281 | 70.359 | 69.596 | 70.673 | 69.012 | 70.449 | 76.317 | 74.356 | 73.188 | 416 | 413 | 316 | 16403.316 | 15079.914 | 13597.484 | -32768 | 67.844 | 84.162 | 0.946 | 2.356 | 0.61 | 2.27 | 2.261 | 2.292 | 23.976
2018-11-13 | 14:20 | 69.281 | 70.359 | 69.596 | 70.673 | 69.012 | 70.449 | 76.317 | 74.356 | 73.188 | 416 | 413 | 316 | 16403.316 | 15079.914 | 13597.484 | -32768 | 67.844 | 84.162 | 0.946 | 2.356 | 0.61 | 2.271 | 2.261 | 2.292 | 23.976
2018-11-13 | 14:20 | 68.832 | 69.955 | 69.191 | 70.179 | 68.697 | 70.179 | 76.009 | 73.952 | 72.874 | 421 | 412 | 331 | 16597.902 | 15044.206 | 14220.694 | -32768 | 67.62 | 83.765 | 1.44 | 1.17 | 1.1 | 2.268 | 2.26 | 2.291 | 23.978
2018-11-13 | 14:20 | 68.967 | 70.09 | 69.191 | 70.179 | 68.697 | 70.179 | 76.009 | 73.952 | 72.874 | 436 | 447 | 331 | 17181.662 | 16293.996 | 14220.694 | -32768 | 67.754 | 84.029 | 0.726 | 1.918 | 1.13 | 2.266 | 2.259 | 2.292 | 23.978
2018-11-13 | 14:20 | 68.742 | 69.73 | 69.012 | 70.134 | 68.428 | 69.775 | 75.656 | 73.637 | 72.604 | 451 | 439 | 317 | 17765.422 | 16008.33 | 13639.031 | -32768 | 67.844 | 84.162 | 1.336 | 1.71 | 1.338 | 2.262 | 2.258 | 2.292 | 23.978
2018-11-13 | 14:20 | 68.742 | 69.73 | 69.012 | 70.134 | 68.428 | 69.775 | 75.656 | 73.637 | 72.604 | 451 | 439 | 317 | 17765.422 | 16008.33 | 13639.031 | -32768 | 67.979 | 84.338 | 1.336 | 1.71 | 1.338 | 2.262 | 2.258 | 2.292 | 23.978
2018-11-13 | 14:20 | 68.428 | 69.371 | 68.652 | 69.685 | 68.203 | 69.461 | 75.612 | 73.278 | 72.245 | 433 | 435 | 332 | 17064.91 | 15865.497 | 14262.241 | -32768 | 68.069 | 84.294 | 1.2 | 1.42 | 1.348 | 2.258 | 2.255 | 2.291 | 23.976
2018-11-13 | 14:20 | 68.428 | 69.371 | 68.652 | 69.685 | 68.203 | 69.461 | 75.612 | 73.278 | 72.245 | 433 | 435 | 332 | 17064.91 | 15865.497 | 14262.241 | -32768 | 68.069 | 84.426 | 1.204 | 1.554 | 1.106 | 2.257 | 2.256 | 2.291 | 23.978
2018-11-13 | 14:20 | 68.293 | 69.012 | 68.248 | 69.371 | 67.844 | 69.236 | 75.344 | 73.278 | 72.11 | 437 | 412 | 320 | 17220.58 | 15044.206 | 13763.674 | -32768 | 68.832 | 84.118 | 1.528 | 1.302 | 1.52 | 2.251 | 2.253 | 2.29 | 23.978
2018-11-13 | 14:20 | 68.293 | 69.012 | 68.248 | 69.371 | 67.844 | 69.236 | 75.344 | 73.278 | 71.931 | 399 | 415 | 350 | 15741.722 | 15151.331 | 15010.093 | -32768 | 68.832 | 84.118 | 0.81 | 1.762 | 1.016 | 2.251 | 2.252 | 2.29 | 23.978
2018-11-13 | 14:21 | 67.844 | 68.652 | 68.248 | 69.191 | 67.575 | 69.102 | 75.074 | 73.009 | 71.661 | 425 | 419 | 331 | 16753.572 | 15294.164 | 14220.694 | -32768 | 69.596 | 84.294 | 1.29 | 1.736 | 1.068 | 2.245 | 2.249 | 2.289 | 23.978
2018-11-13 | 14:21 | 67.979 | 68.652 | 68.248 | 69.191 | 67.575 | 69.102 | 75.074 | 73.009 | 71.661 | 425 | 419 | 331 | 16753.572 | 15294.164 | 14220.694 | -32768 | 69.596 | 84.294 | 1.29 | 1.736 | 1.068 | 2.244 | 2.248 | 2.29 | 23.978
2018-11-13 | 14:21 | 67.44 | 68.518 | 67.979 | 68.967 | 67.305 | 68.652 | 75.074 | 72.874 | 71.482 | 410 | 397 | 312 | 16169.812 | 14508.581 | 13431.295 | -32768 | 69.506 | 84.558 | 0.794 | 2.012 | 1.53 | 2.24 | 2.245 | 2.287 | 23.976
2018-11-13 | 14:21 | 67.44 | 68.518 | 67.979 | 68.967 | 67.305 | 68.652 | 75.074 | 72.874 | 71.482 | 410 | 397 | 312 | 16169.812 | 14508.581 | 13431.295 | -32768 | 69.506 | 84.558 | 0.794 | 2.012 | 1.53 | 2.238 | 2.245 | 2.288 | 23.976
2018-11-13 | 14:21 | 67.35 | 68.338 | 67.44 | 68.697 | 66.856 | 68.428 | 74.94 | 72.739 | 71.167 | 434 | 439 | 338 | 17103.828 | 16008.33 | 14511.525 | -32768 | 69.371 | 84.426 | 1.12 | 1.858 | 1.004 | 2.232 | 2.242 | 2.286 | 23.978
2018-11-13 | 14:21 | 67.081 | 68.203 | 67.44 | 68.563 | 66.856 | 68.293 | 74.94 | 72.47 | 71.167 | 411 | 420 | 343 | 16208.729 | 15329.872 | 14719.262 | -32768 | 69.371 | 84.426 | 1.058 | 1.574 | 1.352 | 2.232 | 2.242 | 2.286 | 23.976
2018-11-13 | 14:21 | 67.081 | 68.203 | 67.44 | 68.563 | 66.856 | 68.293 | 74.94 | 72.47 | 71.167 | 411 | 420 | 343 | 16208.729 | 15329.872 | 14719.262 | -32768 | 69.371 | 84.426 | 1.124 | 1.964 | 1.23 | 2.233 | 2.243 | 2.287 | 23.978
2018-11-13 | 14:21 | 66.676 | 67.844 | 67.35 | 68.114 | 66.721 | 68.293 | 74.67 | 72.515 | 70.763 | 442 | 425 | 304 | 17415.166 | 15508.414 | 13098.917 | -32768 | 68.787 | 84.955 | 1.122 | 1.55 | 1.392 | 2.226 | 2.239 | 2.285 | 23.978
2018-11-13 | 14:21 | 66.676 | 67.844 | 67.215 | 68.114 | 66.587 | 68.158 | 74.67 | 72.515 | 70.763 | 436 | 416 | 328 | 17181.662 | 15187.039 | 14096.052 | -32768 | 68.787 | 84.955 | 1.21 | 1.592 | 1.296 | 2.225 | 2.237 | 2.285 | 23.978
2018-11-13 | 14:21 | 66.676 | 67.844 | 67.215 | 68.114 | 66.587 | 68.158 | 74.67 | 72.515 | 70.763 | 436 | 416 | 328 | 17181.662 | 15187.039 | 14096.052 | -32768 | 68.787 | 84.955 | 1.21 | 1.592 | 1.296 | 2.226 | 2.238 | 2.285 | 23.978
2018-11-13 | 14:21 | 66.362 | 67.575 | 66.901 | 67.709 | 66.317 | 67.754 | 74.535 | 72.335 | 70.359 | 445 | 435 | 316 | 16948.158 | 15472.706 | 12808.086 | -32768 | 67.979 | 85.043 | 1.596 | 1.024 | 1.752 | 2.219 | 2.234 | 2.283 | 23.978
2018-11-13 | 14:21 | 66.362 | 67.575 | 66.901 | 67.844 | 66.317 | 67.754 | 74.131 | 72.335 | 70.359 | 445 | 435 | 316 | 17531.918 | 15865.497 | 13597.484 | -32768 | 67.979 | 85.043 | 0.962 | 1.818 | 1.248 | 2.218 | 2.235 | 2.282 | 23.976
2018-11-13 | 14:22 | 66.407 | 67.305 | 66.497 | 67.485 | 65.958 | 67.53 | 74.131 | 71.796 | 70.224 | 405 | 416 | 318 | 15975.226 | 15187.039 | 13680.579 | -32768 | 67.889 | 85.704 | 1.172 | 1.416 | 1.096 | 2.212 | 2.232 | 2.282 | 23.976
2018-11-13 | 14:22 | 66.003 | 67.26 | 66.497 | 67.485 | 65.823 | 67.53 | 74.131 | 71.796 | 70.224 | 417 | 409 | 337 | 16442.234 | 14937.081 | 14469.978 | -32768 | 67.62 | 85.836 | 1.234 | 1.48 | 1.408 | 2.213 | 2.231 | 2.281 | 23.976
2018-11-13 | 14:22 | 65.913 | 66.766 | 66.272 | 67.126 | 65.733 | 67.126 | 74.176 | 71.841 | 69.865 | 432 | 444 | 333 | 17025.992 | 16186.872 | 14303.788 | -32768 | 68.338 | 85.131 | 0.928 | 1.332 | 1.89 | 2.208 | 2.227 | 2.28 | 23.978
2018-11-13 | 14:22 | 65.913 | 66.766 | 66.272 | 67.081 | 65.733 | 67.126 | 74.041 | 71.706 | 69.865 | 409 | 423 | 338 | 16130.895 | 15436.997 | 14511.525 | -32768 | 68.293 | 85.263 | 1.324 | 1.61 | 1.158 | 2.208 | 2.227 | 2.28 | 23.978
2018-11-13 | 14:22 | 65.644 | 66.721 | 66.138 | 66.991 | 65.464 | 66.991 | 73.637 | 71.437 | 69.64 | 423 | 399 | 309 | 16675.736 | 14579.998 | 13306.653 | -32768 | 67.799 | 85.484 | 1.094 | 2.186 | 1.506 | 2.205 | 2.224 | 2.279 | 23.978
2018-11-13 | 14:22 | 65.644 | 66.721 | 66.138 | 66.991 | 65.464 | 66.991 | 73.637 | 71.437 | 69.64 | 423 | 399 | 309 | 16675.736 | 14579.998 | 13306.653 | -32768 | 67.799 | 85.484 | 1.094 | 2.186 | 1.506 | 2.205 | 2.224 | 2.279 | 23.978
2018-11-13 | 14:22 | 65.509 | 66.766 | 66.138 | 66.721 | 65.464 | 66.991 | 73.907 | 71.437 | 69.64 | 415 | 417 | 334 | 16364.398 | 15222.747 | 14345.336 | -32768 | 67.799 | 85.484 | 1.124 | 1.942 | 1.302 | 2.204 | 2.224 | 2.278 | 23.978
2018-11-13 | 14:22 | 65.194 | 66.272 | 65.599 | 66.676 | 65.015 | 66.272 | 73.727 | 71.167 | 69.416 | 402 | 415 | 334 | 15858.474 | 15151.331 | 14345.336 | -32768 | 67.62 | 85.043 | 1.702 | 1.014 | 1.718 | 2.202 | 2.222 | 2.277 | 23.976
2018-11-13 | 14:22 | 65.194 | 66.272 | 65.599 | 66.542 | 65.015 | 66.272 | 73.727 | 71.167 | 69.416 | 402 | 415 | 334 | 15858.474 | 15151.331 | 14345.336 | -32768 | 67.62 | 85.043 | 1.702 | 1.014 | 1.718 | 2.202 | 2.222 | 2.277 | 23.976
2018-11-13 | 14:22 | 65.239 | 65.958 | 65.733 | 66.362 | 64.79 | 66.317 | 73.503 | 71.033 | 69.057 | 428 | 452 | 336 | 16870.324 | 16472.537 | 14428.431 | -32768 | 67.575 | 85.308 | 1.438 | 1.492 | 1.594 | 2.2 | 2.221 | 2.276 | 23.978
2018-11-13 | 14:22 | 65.239 | 65.958 | 65.733 | 66.227 | 64.79 | 66.317 | 73.368 | 71.033 | 69.057 | 428 | 452 | 336 | 16870.324 | 16472.537 | 14428.431 | -32768 | 67.575 | 85.308 | 1.004 | 2.498 | 0.792 | 2.199 | 2.219 | 2.275 | 23.978
2018-11-13 | 14:23 | 65.105 | 65.958 | 65.329 | 66.272 | 64.745 | 65.913 | 73.368 | 70.763 | 69.102 | 428 | 430 | 329 | 16870.324 | 15686.955 | 14137.6 | -32768 | 68.024 | 85.308 | 1.454 | 1.422 | 2.066 | 2.197 | 2.219 | 2.274 | 23.978
2018-11-13 | 14:23 | 65.105 | 65.958 | 65.194 | 66.272 | 64.745 | 66.048 | 73.368 | 70.763 | 68.832 | 414 | 406 | 328 | 16870.324 | 15686.955 | 14137.6 | -32768 | 68.024 | 85.308 | 1.02 | 2.018 | 1.152 | 2.197 | 2.218 | 2.274 | 23.976
2018-11-13 | 14:23 | 64.521 | 65.509 | 65.06 | 66.048 | 64.476 | 65.868 | 73.323 | 70.628 | 68.832 | 420 | 417 | 329 | 16558.986 | 15222.747 | 14137.6 | -32768 | 68.069 | 85.44 | 0.874 | 2.324 | 1.186 | 2.196 | 2.218 | 2.273 | 23.978
2018-11-13 | 14:23 | 64.656 | 65.509 | 65.06 | 65.868 | 64.476 | 65.868 | 73.323 | 70.628 | 68.832 | 420 | 417 | 329 | 16558.986 | 15222.747 | 14137.6 | -32768 | 68.069 | 85.44 | 1.01 | 2.098 | 1.018 | 2.196 | 2.218 | 2.272 | 23.978
2018-11-13 | 14:23 | 64.566 | 65.554 | 65.06 | 65.778 | 64.072 | 65.644 | 73.233 | 70.494 | 68.608 | 431 | 435 | 337 | 16987.076 | 15865.497 | 14469.978 | -32768 | 68.203 | 84.955 | 0.618 | 2.298 | 0.912 | 2.193 | 2.216 | 2.271 | 23.976
2018-11-13 | 14:23 | 64.566 | 65.554 | 65.06 | 65.778 | 64.072 | 65.644 | 73.233 | 70.494 | 68.608 | 431 | 435 | 337 | 16987.076 | 15865.497 | 14469.978 | -32768 | 68.203 | 84.955 | 1.51 | 1.162 | 1.398 | 2.193 | 2.216 | 2.271 | 23.978
2018-11-13 | 14:23 | 64.701 | 65.464 | 64.925 | 65.733 | 64.251 | 65.509 | 72.829 | 70.224 | 68.203 | 434 | 418 | 337 | 17103.828 | 15258.456 | 14469.978 | -32768 | 68.428 | 85.836 | 1.458 | 1.394 | 1.78 | 2.191 | 2.214 | 2.269 | 23.978
2018-11-13 | 14:23 | 64.701 | 65.464 | 64.656 | 65.733 | 64.251 | 65.509 | 72.964 | 70.179 | 68.203 | 401 | 404 | 335 | 15819.557 | 14758.54 | 14386.883 | -32768 | 68.428 | 85.836 | 1.602 | 1.034 | 1.58 | 2.192 | 2.214 | 2.269 | 23.976
2018-11-13 | 14:23 | 64.431 | 65.464 | 64.656 | 65.599 | 64.251 | 65.509 | 72.964 | 70.179 | 68.203 | 401 | 404 | 335 | 15819.557 | 14758.54 | 14386.883 | -32768 | 68.428 | 85.836 | 1.602 | 1.034 | 1.58 | 2.192 | 2.214 | 2.269 | 23.976
2018-11-13 | 14:23 | 64.162 | 65.06 | 64.656 | 65.329 | 63.713 | 65.105 | 72.559 | 70.224 | 68.069 | 451 | 422 | 317 | 17765.422 | 15401.289 | 13639.031 | -32768 | 67.889 | 85.484 | 1.226 | 1.596 | 1.058 | 2.187 | 2.213 | 2.269 | 23.978
2018-11-13 | 14:23 | 64.162 | 65.06 | 64.656 | 65.329 | 63.713 | 65.105 | 72.559 | 70.224 | 68.069 | 451 | 422 | 317 | 17765.422 | 15401.289 | 13639.031 | -32768 | 67.889 | 85.484 | 1.198 | 1.408 | 1.446 | 2.187 | 2.212 | 2.268 | 23.978
2018-11-13 | 14:23 | 64.117 | 64.745 | 64.251 | 65.06 | 63.713 | 64.97 | 72.515 | 69.955 | 67.979 | 435 | 420 | 337 | 17142.744 | 15329.872 | 14469.978 | -32768 | 67.889 | 85.792 | 1.174 | 1.416 | 1.318 | 2.183 | 2.208 | 2.266 | 23.978
2018-11-13 | 14:24 | 63.757 | 64.521 | 63.982 | 64.79 | 63.398 | 64.701 | 72.425 | 69.685 | 67.709 | 436 | 443 | 304 | 17181.662 | 16151.163 | 13098.917 | -32768 | 68.293 | 85.352 | 1.272 | 1.646 | 1.584 | 2.182 | 2.208 | 2.265 | 23.976
2018-11-13 | 14:24 | 63.353 | 64.386 | 63.713 | 64.656 | 63.129 | 64.431 | 72.021 | 69.551 | 67.485 | 413 | 446 | 322 | 16286.564 | 16258.288 | 13846.769 | -32768 | 67.485 | 85.925 | 1.488 | 2.3 | 1.094 | 2.178 | 2.204 | 2.262 | 23.976
2018-11-13 | 14:24 | 63.353 | 64.117 | 63.713 | 64.656 | 63.129 | 64.431 | 72.155 | 69.416 | 67.485 | 414 | 444 | 342 | 16325.481 | 16186.872 | 14677.714 | -32768 | 67.485 | 85.925 | 0.666 | 2.784 | 0.892 | 2.179 | 2.205 | 2.263 | 23.978
2018-11-13 | 14:24 | 63.084 | 64.251 | 63.443 | 64.296 | 62.904 | 64.072 | 72.021 | 69.281 | 67.35 | 436 | 410 | 319 | 17181.662 | 14972.789 | 13722.126 | -32768 | 68.203 | 86.057 | 1.376 | 1.35 | 1.46 | 2.176 | 2.202 | 2.26 | 23.978
2018-11-13 | 14:24 | 63.219 | 63.982 | 63.443 | 64.296 | 62.814 | 64.072 | 72.021 | 69.281 | 67.35 | 418 | 419 | 350 | 16481.15 | 15294.164 | 15010.093 | -32768 | 68.338 | 86.057 | 1.116 | 1.686 | 1.218 | 2.176 | 2.202 | 2.26 | 23.978
2018-11-13 | 14:24 | 63.219 | 63.982 | 63.578 | 64.117 | 63.039 | 64.072 | 71.886 | 69.012 | 66.946 | 440 | 440 | 340 | 17337.332 | 16044.038 | 14594.619 | -32768 | 68.967 | 86.586 | 1.242 | 1.792 | 0.964 | 2.174 | 2.201 | 2.259 | 23.978
2018-11-13 | 14:24 | 63.219 | 63.982 | 63.443 | 64.162 | 62.725 | 63.937 | 71.616 | 69.012 | 66.676 | 430 | 435 | 311 | 16948.158 | 15865.497 | 13389.748 | -32768 | 69.146 | 86.013 | 1.252 | 1.782 | 1.466 | 2.172 | 2.198 | 2.256 | 23.978
2018-11-13 | 14:25 | 62.725 | 63.757 | 63.308 | 63.892 | 62.5 | 63.802 | 71.392 | 68.877 | 66.811 | 429 | 442 | 320 | 16909.24 | 16115.455 | 13763.674 | -32768 | 68.608 | 85.484 | 1.054 | 1.6 | 1.184 | 2.168 | 2.197 | 2.255 | 23.978
2018-11-13 | 14:25 | 62.725 | 63.757 | 63.308 | 63.757 | 62.365 | 63.802 | 71.392 | 68.877 | 66.811 | 429 | 442 | 320 | 16909.24 | 16115.455 | 13763.674 | -32768 | 68.608 | 85.484 | 1.456 | 1.498 | 1.51 | 2.168 | 2.196 | 2.255 | 23.976
2018-11-13 | 14:25 | 62.68 | 63.443 | 63.039 | 63.757 | 62.41 | 63.668 | 71.482 | 68.608 | 66.676 | 434 | 425 | 329 | 17103.828 | 15508.414 | 14137.6 | -32768 | 67.934 | 85.263 | 1.056 | 1.346 | 1.324 | 2.165 | 2.194 | 2.251 | 23.978
2018-11-13 | 14:25 | 62.68 | 63.443 | 63.039 | 63.757 | 62.41 | 63.668 | 71.482 | 68.608 | 66.676 | 434 | 425 | 329 | 17103.828 | 15508.414 | 14137.6 | -32768 | 67.934 | 85.396 | 1.056 | 1.346 | 1.324 | 2.165 | 2.194 | 2.252 | 23.978
2018-11-13 | 14:25 | 62.41 | 63.353 | 62.949 | 63.488 | 62.275 | 63.353 | 71.212 | 68.383 | 66.452 | 428 | 419 | 302 | 16870.324 | 15294.164 | 13015.822 | -32768 | 67.395 | 85.352 | 1.328 | 1.778 | 1.558 | 2.164 | 2.193 | 2.25 | 23.978
2018-11-13 | 14:25 | 62.41 | 63.353 | 62.68 | 63.488 | 62.275 | 63.353 | 71.212 | 68.383 | 66.452 | 428 | 419 | 302 | 16870.324 | 15294.164 | 13015.822 | -32768 | 67.395 | 85.352 | 1.328 | 1.778 | 1.558 | 2.164 | 2.193 | 2.25 | 23.978
2018-11-13 | 14:25 | 62.545 | 63.174 | 62.545 | 63.353 | 61.961 | 63.084 | 71.212 | 68.248 | 66.317 | 416 | 414 | 327 | 16403.316 | 15115.623 | 14054.505 | -32768 | 66.856 | 85.087 | 1.232 | 1.614 | 1.36 | 2.16 | 2.189 | 2.249 | 23.978
2018-11-13 | 14:25 | 62.141 | 63.174 | 62.545 | 63.353 | 61.961 | 63.084 | 71.212 | 68.248 | 66.317 | 416 | 414 | 327 | 16403.316 | 15115.623 | 14054.505 | -32768 | 66.856 | 85.087 | 1.324 | 1.908 | 0.942 | 2.16 | 2.19 | 2.247 | 23.978
2018-11-13 | 14:25 | 62.141 | 63.039 | 62.41 | 63.129 | 61.737 | 62.994 | 70.943 | 68.248 | 66.227 | 437 | 423 | 326 | 18271.346 | 16008.33 | 13472.843 | -32768 | 66.632 | 85.087 | 0.836 | 1.35 | 0.636 | 2.159 | 2.188 | 2.246 | 23.978
2018-11-13 | 14:25 | 62.141 | 63.039 | 62.41 | 63.129 | 61.737 | 62.994 | 70.943 | 68.248 | 66.093 | 437 | 423 | 326 | 17220.58 | 15436.997 | 14012.957 | -32768 | 66.632 | 85.087 | 1.472 | 1.416 | 1.594 | 2.159 | 2.189 | 2.246 | 23.978
2018-11-13 | 14:25 | 61.961 | 62.814 | 62.365 | 63.129 | 61.512 | 62.814 | 70.628 | 68.203 | 65.823 | 410 | 436 | 312 | 16169.812 | 15901.205 | 13431.295 | -32768 | 66.227 | 85.087 | 1.502 | 1.114 | 1.376 | 2.156 | 2.187 | 2.243 | 23.976
2018-11-13 | 14:25 | 61.961 | 62.814 | 62.5 | 63.129 | 61.512 | 62.59 | 70.628 | 67.934 | 65.958 | 410 | 423 | 320 | 16169.812 | 15901.205 | 13431.295 | -32768 | 66.362 | 85.087 | 0.916 | 1.806 | 1.814 | 2.156 | 2.185 | 2.243 | 23.978
2018-11-13 | 14:26 | 62.006 | 62.68 | 62.231 | 62.814 | 61.602 | 62.769 | 70.673 | 67.664 | 65.823 | 434 | 422 | 291 | 17103.828 | 15401.289 | 12558.802 | -32768 | 65.913 | 84.999 | 1.122 | 2.178 | 1.33 | 2.154 | 2.183 | 2.241 | 23.976
2018-11-13 | 14:26 | 62.006 | 62.725 | 62.275 | 62.814 | 61.602 | 62.769 | 70.539 | 67.844 | 65.554 | 447 | 440 | 330 | 17609.752 | 16044.038 | 14179.146 | -32768 | 65.913 | 84.47 | 1.12 | 1.464 | 1.156 | 2.153 | 2.183 | 2.241 | 23.976
2018-11-13 | 14:26 | 62.006 | 62.41 | 62.141 | 62.859 | 61.422 | 62.59 | 70.539 | 67.709 | 65.688 | 428 | 441 | 328 | 16870.324 | 16079.747 | 14096.052 | -32768 | 66.093 | 84.646 | 1.402 | 0.802 | 1.1 | 2.15 | 2.181 | 2.238 | 23.978
2018-11-13 | 14:26 | 62.006 | 62.41 | 62.275 | 62.859 | 61.602 | 62.455 | 70.539 | 67.844 | 65.688 | 388 | 405 | 316 | 15313.632 | 14794.248 | 13597.484 | -32768 | 66.093 | 84.646 | 1.732 | 0.752 | 1.93 | 2.151 | 2.182 | 2.24 | 23.976
2018-11-13 | 14:26 | 62.006 | 62.41 | 62.275 | 62.859 | 61.602 | 62.455 | 70.539 | 67.844 | 65.688 | 388 | 405 | 316 | 15313.632 | 14794.248 | 13597.484 | -32768 | 66.093 | 84.646 | 1.732 | 0.752 | 1.93 | 2.151 | 2.182 | 2.24 | 23.976
2018-11-13 | 14:26 | 61.737 | 62.365 | 61.737 | 62.814 | 61.018 | 62.455 | 70.404 | 67.575 | 65.688 | 427 | 452 | 319 | 16831.406 | 16472.537 | 13722.126 | -32768 | 66.587 | 84.999 | 0.604 | 2.344 | 1.092 | 2.148 | 2.179 | 2.236 | 23.976
2018-11-13 | 14:26 | 61.737 | 62.365 | 61.737 | 62.814 | 61.018 | 62.186 | 70.404 | 67.575 | 65.419 | 421 | 428 | 316 | 16597.902 | 15615.539 | 13597.484 | -32768 | 66.587 | 84.999 | 0.972 | 1.654 | 1.518 | 2.148 | 2.178 | 2.236 | 23.978
2018-11-13 | 14:26 | 61.332 | 62.096 | 61.737 | 62.096 | 60.928 | 62.006 | 70.134 | 67.44 | 65.554 | 407 | 423 | 346 | 16053.061 | 15436.997 | 14843.903 | -32768 | 67.215 | 85.043 | 1.38 | 1.396 | 1.136 | 2.144 | 2.176 | 2.233 | 23.978
2018-11-13 | 14:26 | 61.467 | 62.231 | 61.737 | 62.5 | 60.928 | 62.275 | 70 | 67.305 | 65.554 | 419 | 426 | 311 | 16520.068 | 15544.122 | 13389.748 | -32768 | 67.215 | 85.043 | 1.512 | 1.356 | 1.552 | 2.144 | 2.175 | 2.234 | 23.978
2018-11-13 | 14:26 | 61.467 | 62.141 | 61.467 | 62.231 | 60.928 | 62.096 | 70.134 | 67.036 | 65.15 | 435 | 426 | 318 | 17142.744 | 15544.122 | 13680.579 | -32768 | 66.946 | 84.911 | 0.978 | 1.998 | 1.118 | 2.143 | 2.175 | 2.231 | 23.978
2018-11-13 | 14:26 | 61.467 | 62.141 | 61.467 | 62.231 | 60.928 | 62.096 | 70.134 | 67.036 | 65.15 | 435 | 426 | 318 | 17142.744 | 15544.122 | 13680.579 | -32768 | 66.946 | 84.911 | 0.978 | 1.998 | 1.118 | 2.143 | 2.175 | 2.231 | 23.978
2018-11-13 | 14:27 | 61.153 | 61.871 | 61.512 | 62.141 | 60.883 | 61.961 | 69.955 | 67.081 | 64.88 | 429 | 429 | 320 | 16909.24 | 15651.247 | 13763.674 | -32768 | 66.721 | 84.735 | 1.118 | 1.936 | 1.48 | 2.139 | 2.172 | 2.228 | 23.978
2018-11-13 | 14:27 | 60.928 | 61.737 | 61.332 | 62.006 | 60.614 | 61.781 | 69.596 | 67.036 | 64.925 | 426 | 426 | 333 | 16792.488 | 15544.122 | 14303.788 | -32768 | 66.587 | 84.382 | 0.664 | 2.632 | 0.932 | 2.137 | 2.169 | 2.226 | 23.976
2018-11-13 | 14:27 | 60.928 | 61.737 | 61.332 | 62.006 | 60.614 | 61.781 | 69.596 | 67.036 | 64.79 | 422 | 431 | 327 | 16636.82 | 15722.664 | 14054.505 | -32768 | 66.856 | 84.691 | 1.094 | 2.146 | 1.002 | 2.137 | 2.17 | 2.227 | 23.978
2018-11-13 | 14:27 | 60.883 | 61.647 | 61.108 | 61.781 | 60.524 | 61.647 | 69.82 | 66.676 | 64.835 | 437 | 446 | 317 | 17220.58 | 16258.288 | 13639.031 | -32768 | 67.575 | 85.087 | 1.172 | 2.148 | 0.806 | 2.135 | 2.167 | 2.223 | 23.976
2018-11-13 | 14:27 | 60.479 | 61.647 | 61.108 | 61.781 | 60.524 | 61.647 | 69.82 | 66.676 | 64.835 | 437 | 446 | 317 | 17220.58 | 16258.288 | 13639.031 | -32768 | 67.709 | 85.219 | 1.438 | 1.404 | 1.49 | 2.135 | 2.167 | 2.223 | 23.978
2018-11-13 | 14:27 | 60.793 | 61.467 | 61.108 | 61.512 | 60.344 | 61.377 | 69.596 | 66.676 | 64.566 | 447 | 444 | 334 | 17609.752 | 16186.872 | 14345.336 | -32768 | 67.44 | 85.219 | 0.788 | 2.032 | 1.152 | 2.132 | 2.165 | 2.222 | 23.978
2018-11-13 | 14:27 | 60.793 | 61.467 | 61.108 | 61.512 | 60.344 | 61.377 | 69.596 | 66.676 | 64.566 | 447 | 444 | 334 | 17609.752 | 16186.872 | 14345.336 | -32768 | 67.44 | 85.219 | 0.788 | 2.032 | 1.152 | 2.132 | 2.165 | 2.222 | 23.978
2018-11-13 | 14:27 | 60.479 | 61.512 | 60.973 | 61.467 | 60.075 | 61.377 | 69.146 | 66.676 | 64.431 | 427 | 409 | 335 | 16831.406 | 14937.081 | 14386.883 | -32768 | 66.991 | 85.352 | 0.578 | 2.008 | 1.44 | 2.13 | 2.164 | 2.219 | 23.978
2018-11-13 | 14:27 | 60.479 | 61.512 | 60.973 | 61.467 | 60.075 | 61.377 | 69.146 | 66.676 | 64.431 | 427 | 409 | 335 | 16831.406 | 14937.081 | 14386.883 | -32768 | 66.991 | 85.352 | 1.228 | 1.01 | 1.516 | 2.13 | 2.163 | 2.219 | 23.978
2018-11-13 | 14:27 | 60.479 | 61.512 | 60.973 | 61.467 | 60.075 | 61.377 | 69.146 | 66.676 | 64.431 | 427 | 409 | 335 | 16831.406 | 14937.081 | 14386.883 | -32768 | 66.991 | 85.352 | 1.228 | 1.01 | 1.516 | 2.13 | 2.163 | 2.219 | 23.978
2018-11-13 | 14:27 | 60.389 | 61.243 | 60.973 | 61.287 | 60.255 | 61.108 | 69.326 | 66.587 | 64.341 | 440 | 434 | 330 | 17337.332 | 15829.789 | 14179.146 | -32768 | 66.407 | 85.484 | 1.162 | 1.5 | 1.178 | 2.128 | 2.162 | 2.217 | 23.976
2018-11-13 | 14:27 | 60.389 | 61.243 | 60.973 | 61.287 | 60.255 | 61.108 | 69.326 | 66.587 | 64.341 | 440 | 434 | 330 | 17337.332 | 15829.789 | 14179.146 | -32768 | 66.407 | 85.484 | 1.364 | 1.382 | 1.082 | 2.128 | 2.162 | 2.216 | 23.978
2018-11-13 | 14:28 | 60.524 | 61.198 | 60.614 | 61.287 | 60.165 | 61.018 | 69.191 | 66.182 | 64.117 | 446 | 435 | 337 | 16675.736 | 16008.33 | 14386.883 | -32768 | 66.138 | 84.426 | 1.064 | 1.982 | 0.766 | 2.125 | 2.16 | 2.213 | 23.978
2018-11-13 | 14:28 | 60.524 | 61.198 | 60.614 | 61.287 | 60.165 | 61.018 | 69.326 | 66.182 | 64.117 | 446 | 435 | 337 | 17570.836 | 15865.497 | 14469.978 | -32768 | 66.138 | 84.426 | 1.21 | 1.758 | 1.198 | 2.125 | 2.159 | 2.213 | 23.976
2018-11-13 | 14:28 | 60.389 | 61.063 | 60.434 | 61.287 | 59.761 | 60.883 | 69.057 | 66.272 | 63.847 | 440 | 434 | 339 | 17337.332 | 15829.789 | 14553.072 | -32768 | 66.138 | 84.338 | 1.526 | 1.024 | 1.824 | 2.124 | 2.158 | 2.212 | 23.978
2018-11-13 | 14:28 | 60.389 | 61.063 | 60.434 | 61.287 | 59.761 | 60.883 | 69.057 | 66.272 | 63.847 | 440 | 434 | 339 | 17337.332 | 15829.789 | 14553.072 | -32768 | 66.138 | 84.338 | 1.526 | 1.024 | 1.824 | 2.124 | 2.158 | 2.212 | 23.978
2018-11-13 | 14:28 | 60.03 | 60.928 | 60.434 | 60.928 | 59.761 | 60.838 | 69.102 | 66.138 | 64.027 | 442 | 418 | 324 | 17415.166 | 15258.456 | 13929.862 | -32768 | 65.644 | 83.809 | 0.776 | 1.626 | 1.106 | 2.123 | 2.156 | 2.209 | 23.978
2018-11-13 | 14:28 | 60.03 | 60.928 | 60.434 | 60.928 | 59.761 | 60.838 | 69.102 | 66.138 | 63.757 | 442 | 418 | 324 | 17415.166 | 15258.456 | 13929.862 | -32768 | 65.644 | 83.545 | 0.776 | 1.626 | 1.106 | 2.123 | 2.156 | 2.209 | 23.978
2018-11-13 | 14:28 | 60.165 | 60.524 | 60.479 | 60.883 | 59.446 | 60.749 | 69.102 | 65.913 | 63.757 | 412 | 410 | 321 | 16247.646 | 14972.789 | 13805.221 | -32768 | 65.733 | 83.985 | 0.916 | 1.662 | 1.006 | 2.12 | 2.154 | 2.207 | 23.976
2018-11-13 | 14:28 | 59.895 | 60.659 | 60.479 | 60.883 | 59.581 | 60.749 | 69.102 | 65.913 | 63.757 | 413 | 415 | 327 | 16286.564 | 15151.331 | 14054.505 | -32768 | 65.599 | 83.853 | 1.328 | 1.604 | 1.666 | 2.12 | 2.153 | 2.206 | 23.978
2018-11-13 | 14:28 | 59.985 | 60.569 | 60.344 | 60.928 | 59.491 | 60.614 | 68.787 | 65.913 | 63.623 | 435 | 411 | 338 | 17142.744 | 15008.498 | 14511.525 | -32768 | 65.644 | 84.118 | 1.004 | 2.306 | 0.74 | 2.117 | 2.151 | 2.205 | 23.976
2018-11-13 | 14:28 | 59.985 | 60.569 | 60.344 | 60.793 | 59.491 | 60.614 | 68.787 | 65.913 | 63.623 | 435 | 411 | 338 | 17142.744 | 15008.498 | 14511.525 | -32768 | 65.509 | 84.118 | 1.538 | 1.49 | 1.14 | 2.117 | 2.151 | 2.205 | 23.978
2018-11-13 | 14:29 | 59.581 | 60.299 | 59.94 | 60.255 | 59.222 | 60.434 | 68.652 | 65.644 | 63.623 | 418 | 429 | 333 | 16481.15 | 15651.247 | 14303.788 | -32768 | 65.374 | 83.941 | 1.332 | 1.414 | 1.82 | 2.115 | 2.149 | 2.202 | 23.978
2018-11-13 | 14:29 | 59.581 | 60.299 | 59.94 | 60.659 | 59.222 | 60.434 | 68.383 | 65.644 | 63.623 | 418 | 429 | 333 | 16481.15 | 15651.247 | 14303.788 | -32768 | 65.374 | 83.941 | 1.332 | 1.414 | 1.82 | 2.115 | 2.149 | 2.202 | 23.978
2018-11-13 | 14:29 | 59.581 | 60.299 | 59.806 | 60.389 | 59.177 | 60.21 | 68.428 | 65.509 | 63.398 | 446 | 439 | 330 | 17570.836 | 16008.33 | 14179.146 | -32768 | 65.239 | 84.602 | 1.088 | 1.9 | 1.592 | 2.114 | 2.147 | 2.199 | 23.976
2018-11-13 | 14:29 | 59.581 | 60.299 | 59.806 | 60.389 | 59.177 | 60.21 | 68.383 | 65.509 | 63.398 | 411 | 421 | 328 | 16208.729 | 15365.581 | 14096.052 | -32768 | 65.239 | 84.602 | 1.432 | 1.328 | 1.374 | 2.114 | 2.148 | 2.199 | 23.978
2018-11-13 | 14:29 | 59.491 | 60.299 | 59.806 | 60.389 | 59.222 | 60.075 | 68.428 | 65.374 | 63.129 | 430 | 426 | 320 | 16948.158 | 15544.122 | 13763.674 | -32768 | 65.105 | 84.779 | 1.358 | 0.968 | 1.542 | 2.111 | 2.145 | 2.197 | 23.976
2018-11-13 | 14:29 | 59.491 | 60.299 | 59.806 | 60.389 | 59.222 | 60.075 | 68.428 | 65.374 | 63.129 | 430 | 426 | 320 | 16948.158 | 15544.122 | 13763.674 | -32768 | 65.105 | 84.779 | 0.882 | 2.182 | 0.852 | 2.111 | 2.146 | 2.198 | 23.976
2018-11-13 | 14:29 | 59.312 | 60.165 | 59.806 | 60.299 | 58.773 | 59.94 | 67.979 | 65.374 | 62.994 | 446 | 433 | 310 | 17570.836 | 15794.08 | 13348.2 | -32768 | 65.284 | 84.867 | 0.886 | 1.868 | 1.458 | 2.108 | 2.143 | 2.194 | 23.978
2018-11-13 | 14:29 | 59.312 | 59.895 | 59.806 | 60.165 | 58.773 | 59.94 | 68.293 | 65.239 | 62.994 | 436 | 420 | 313 | 17570.836 | 15794.08 | 13348.2 | -32768 | 65.284 | 84.867 | 1.202 | 1.726 | 1.204 | 2.109 | 2.144 | 2.194 | 23.978
2018-11-13 | 14:29 | 58.997 | 60.03 | 59.671 | 60.12 | 58.818 | 59.716 | 68.203 | 65.239 | 62.994 | 438 | 420 | 344 | 17259.496 | 15329.872 | 14760.809 | -32768 | 64.97 | 84.999 | 1.16 | 1.398 | 0.88 | 2.106 | 2.141 | 2.191 | 23.978
2018-11-13 | 14:29 | 58.997 | 60.03 | 59.671 | 60.03 | 58.818 | 59.716 | 68.203 | 65.239 | 62.994 | 438 | 420 | 344 | 17259.496 | 15329.872 | 14760.809 | -32768 | 64.97 | 84.999 | 1.068 | 2.036 | 0.938 | 2.106 | 2.141 | 2.191 | 23.978
2018-11-13 | 14:30 | 58.997 | 59.626 | 59.401 | 59.94 | 58.683 | 59.806 | 68.069 | 65.105 | 62.769 | 433 | 416 | 331 | 17064.91 | 15187.039 | 14220.694 | -32768 | 64.79 | 84.867 | 1.064 | 1.788 | 1.142 | 2.106 | 2.138 | 2.19 | 23.978
2018-11-13 | 14:30 | 58.862 | 59.761 | 59.401 | 59.806 | 58.683 | 59.806 | 68.069 | 65.105 | 62.769 | 426 | 432 | 326 | 16792.488 | 15758.372 | 14012.957 | -32768 | 64.79 | 84.867 | 1.084 | 2.318 | 1.33 | 2.104 | 2.139 | 2.189 | 23.978
2018-11-13 | 14:30 | 59.087 | 59.491 | 59.536 | 59.94 | 58.368 | 59.401 | 67.889 | 64.97 | 62.545 | 422 | 405 | 333 | 16636.82 | 14794.248 | 14303.788 | -32768 | 64.79 | 84.691 | 1.046 | 2.006 | 1.22 | 2.102 | 2.138 | 2.188 | 23.978
2018-11-13 | 14:30 | 59.087 | 59.491 | 59.536 | 59.94 | 58.368 | 59.401 | 67.889 | 64.97 | 62.545 | 422 | 405 | 333 | 16636.82 | 14794.248 | 14303.788 | -32768 | 64.79 | 84.691 | 1.146 | 1.92 | 1.076 | 2.102 | 2.138 | 2.188 | 23.978
2018-11-13 | 14:30 | 58.997 | 59.671 | 59.671 | 59.626 | 58.548 | 59.446 | 67.934 | 64.835 | 62.68 | 420 | 433 | 335 | 16558.986 | 15794.08 | 14386.883 | -32768 | 64.476 | 84.602 | 0.868 | 1.934 | 0.946 | 2.1 | 2.135 | 2.185 | 23.976
2018-11-13 | 14:30 | 59.132 | 59.806 | 59.671 | 59.446 | 58.773 | 59.446 | 67.934 | 64.835 | 62.68 | 422 | 410 | 334 | 16636.82 | 14972.789 | 14345.336 | -32768 | 64.835 | 84.47 | 1.47 | 1.56 | 1.548 | 2.101 | 2.136 | 2.185 | 23.978
2018-11-13 | 14:30 | 59.626 | 59.671 | 60.344 | 59.85 | 59.222 | 59.446 | 67.754 | 64.835 | 62.545 | 429 | 431 | 315 | 15469.301 | 14972.789 | 15757.944 | -32768 | 64.835 | 84.955 | 1.22 | 0.876 | 1.224 | 2.099 | 2.134 | 2.183 | 23.978
2018-11-13 | 14:30 | 59.806 | 59.671 | 60.344 | 59.85 | 59.222 | 59.446 | 67.754 | 64.835 | 62.545 | 429 | 431 | 315 | 16909.24 | 15722.664 | 13555.938 | -32768 | 64.835 | 84.955 | 1.472 | 1.968 | 1.18 | 2.099 | 2.134 | 2.183 | 23.978
2018-11-13 | 14:30 | 60.479 | 60.21 | 61.018 | 60.12 | 59.761 | 59.85 | 67.664 | 64.701 | 62.725 | 435 | 450 | 316 | 17142.744 | 16401.121 | 13597.484 | -32768 | 64.701 | 85.087 | 1.21 | 1.74 | 1.584 | 2.097 | 2.133 | 2.182 | 23.978
2018-11-13 | 14:30 | 60.479 | 60.21 | 60.883 | 60.12 | 59.761 | 59.716 | 67.664 | 64.835 | 62.859 | 407 | 416 | 334 | 16053.061 | 15187.039 | 14345.336 | -32768 | 64.566 | 84.823 | 1.114 | 1.552 | 1.342 | 2.097 | 2.132 | 2.182 | 23.976
2018-11-13 | 14:30 | 60.479 | 60.21 | 60.883 | 60.12 | 59.761 | 59.716 | 67.664 | 64.835 | 62.859 | 407 | 416 | 334 | 16053.061 | 15187.039 | 14345.336 | -32768 | 64.566 | 84.823 | 1.114 | 1.552 | 1.342 | 2.097 | 2.133 | 2.181 | 23.976
2018-11-13 | 14:30 | 61.243 | 60.614 | 61.826 | 60.793 | 60.614 | 60.075 | 67.754 | 64.97 | 62.814 | 444 | 435 | 341 | 17493 | 15865.497 | 14636.167 | -32768 | 64.566 | 85.396 | 0.874 | 1.764 | 1.224 | 2.096 | 2.131 | 2.179 | 23.978
2018-11-13 | 14:30 | 61.243 | 60.614 | 61.826 | 60.793 | 60.614 | 60.344 | 67.754 | 64.835 | 62.814 | 420 | 416 | 319 | 16558.986 | 15187.039 | 13722.126 | -32768 | 64.566 | 85.396 | 0.992 | 1.658 | 1.382 | 2.096 | 2.132 | 2.18 | 23.976
2018-11-13 | 14:31 | 62.186 | 61.422 | 62.5 | 61.512 | 61.377 | 60.928 | 67.664 | 65.105 | 63.353 | 417 | 408 | 312 | 16442.234 | 14901.373 | 13431.295 | -32768 | 65.284 | 84.867 | 1.18 | 1.666 | 1.642 | 2.094 | 2.129 | 2.178 | 23.978
2018-11-13 | 14:31 | 62.186 | 61.422 | 62.5 | 61.512 | 61.377 | 60.928 | 67.664 | 65.105 | 63.353 | 417 | 408 | 312 | 16442.234 | 14901.373 | 13431.295 | -32768 | 65.284 | 84.867 | 0.974 | 2.308 | 1.224 | 2.094 | 2.129 | 2.178 | 23.976
2018-11-13 | 14:31 | 62.5 | 62.096 | 62.769 | 62.141 | 61.647 | 61.332 | 68.069 | 65.509 | 63.623 | 407 | 424 | 350 | 16053.061 | 15472.706 | 15010.093 | -32768 | 66.452 | 84.735 | 1.356 | 1.77 | 1.694 | 2.092 | 2.126 | 2.174 | 23.978
2018-11-13 | 14:31 | 62.5 | 62.096 | 62.904 | 62.141 | 61.916 | 61.602 | 68.069 | 65.509 | 64.027 | 428 | 411 | 320 | 16870.324 | 15008.498 | 13763.674 | -32768 | 66.452 | 84.735 | 0.986 | 1.842 | 1.428 | 2.092 | 2.127 | 2.175 | 23.978
2018-11-13 | 14:31 | 62.904 | 62.59 | 63.174 | 62.68 | 62.32 | 62.051 | 67.934 | 65.778 | 64.431 | 420 | 435 | 320 | 16558.986 | 15865.497 | 13763.674 | -32768 | 66.182 | 84.47 | 1.278 | 1.36 | 1.61 | 2.091 | 2.125 | 2.173 | 23.978
2018-11-13 | 14:31 | 62.904 | 62.59 | 63.174 | 62.68 | 62.186 | 62.051 | 67.934 | 65.913 | 64.386 | 420 | 435 | 320 | 16558.986 | 15865.497 | 13763.674 | -32768 | 66.317 | 84.558 | 0.762 | 2.348 | 1.012 | 2.09 | 2.124 | 2.172 | 23.976
2018-11-13 | 14:31 | 62.904 | 62.59 | 63.174 | 62.68 | 62.186 | 62.051 | 67.934 | 65.913 | 64.386 | 409 | 438 | 328 | 16130.895 | 15972.622 | 14096.052 | -32768 | 66.317 | 84.558 | 0.762 | 2.348 | 1.012 | 2.091 | 2.125 | 2.172 | 23.976
2018-11-13 | 14:31 | 63.174 | 62.904 | 63.308 | 63.129 | 62.635 | 62.545 | 68.338 | 66.048 | 64.656 | 452 | 418 | 321 | 17804.34 | 15258.456 | 13805.221 | -32768 | 66.632 | 84.867 | 1.304 | 1.39 | 1.47 | 2.09 | 2.123 | 2.17 | 23.978
2018-11-13 | 14:31 | 62.769 | 62.994 | 63.308 | 63.129 | 62.635 | 62.545 | 68.338 | 66.048 | 64.656 | 428 | 444 | 360 | 16870.324 | 16186.872 | 15425.565 | -32768 | 67.036 | 85.263 | 0.958 | 2.292 | 0.924 | 2.091 | 2.123 | 2.17 | 23.978
2018-11-13 | 14:31 | 63.174 | 63.308 | 63.308 | 63.219 | 62.635 | 62.859 | 68.473 | 66.452 | 64.97 | 405 | 423 | 322 | 15975.226 | 15436.997 | 13846.769 | -32768 | 67.26 | 84.338 | 0.748 | 1.79 | 1.616 | 2.088 | 2.122 | 2.168 | 23.978
2018-11-13 | 14:31 | 63.174 | 63.308 | 63.308 | 63.219 | 62.635 | 63.129 | 68.473 | 66.452 | 64.925 | 434 | 438 | 358 | 17103.828 | 15972.622 | 15342.471 | -32768 | 67.26 | 84.338 | 1.254 | 1.58 | 1.55 | 2.088 | 2.121 | 2.168 | 23.978
2018-11-13 | 14:32 | 63.039 | 63.308 | 63.443 | 63.533 | 62.59 | 63.263 | 68.608 | 66.587 | 65.194 | 433 | 443 | 319 | 17064.91 | 16151.163 | 13722.126 | -32768 | 67.036 | 84.514 | 1.366 | 1.472 | 1.564 | 2.088 | 2.119 | 2.165 | 23.976
2018-11-13 | 14:32 | 63.039 | 63.308 | 63.443 | 63.533 | 62.59 | 63.263 | 68.608 | 66.587 | 65.194 | 433 | 443 | 319 | 17064.91 | 16151.163 | 13722.126 | -32768 | 67.036 | 84.514 | 1.366 | 1.472 | 1.564 | 2.087 | 2.12 | 2.166 | 23.976
2018-11-13 | 14:32 | 63.353 | 63.533 | 63.713 | 63.668 | 62.769 | 63.219 | 68.518 | 66.721 | 65.329 | 449 | 438 | 322 | 17687.588 | 15972.622 | 13846.769 | -32768 | 66.901 | 85.087 | 1.5 | 1.2 | 1.196 | 2.088 | 2.118 | 2.164 | 23.978
2018-11-13 | 14:32 | 63.353 | 63.533 | 63.713 | 63.668 | 62.769 | 63.219 | 68.518 | 66.721 | 65.329 | 449 | 438 | 322 | 17687.588 | 15972.622 | 13846.769 | -32768 | 66.901 | 85.087 | 1.324 | 1.64 | 1.046 | 2.087 | 2.12 | 2.165 | 23.978
2018-11-13 | 14:32 | 63.219 | 63.668 | 63.713 | 63.398 | 62.68 | 63.219 | 68.518 | 66.721 | 65.329 | 443 | 415 | 342 | 17454.084 | 15151.331 | 14677.714 | -32768 | 67.036 | 85.087 | 1.258 | 1.926 | 1.578 | 2.086 | 2.118 | 2.163 | 23.978
2018-11-13 | 14:32 | 63.174 | 63.713 | 63.578 | 63.757 | 62.635 | 63.533 | 68.877 | 66.587 | 65.599 | 415 | 423 | 323 | 16364.398 | 15436.997 | 13888.315 | -32768 | 66.991 | 84.735 | 1.448 | 1.482 | 1.604 | 2.085 | 2.119 | 2.163 | 23.978
2018-11-13 | 14:32 | 63.219 | 63.713 | 63.578 | 63.757 | 62.635 | 63.533 | 68.877 | 66.587 | 65.733 | 415 | 423 | 323 | 16364.398 | 15436.997 | 13888.315 | -32768 | 67.26 | 84.823 | 1.57 | 1.512 | 1.42 | 2.085 | 2.117 | 2.161 | 23.978
2018-11-13 | 14:32 | 63.353 | 63.847 | 63.578 | 63.757 | 63.039 | 63.668 | 68.922 | 66.856 | 65.823 | 449 | 420 | 305 | 17687.588 | 15329.872 | 13140.464 | -32768 | 68.203 | 85.131 | 1.296 | 1.812 | 0.83 | 2.085 | 2.116 | 2.16 | 23.978
2018-11-13 | 14:32 | 63.353 | 63.847 | 63.578 | 63.757 | 63.039 | 63.668 | 68.922 | 66.856 | 65.823 | 449 | 420 | 305 | 17687.588 | 15329.872 | 13140.464 | -32768 | 68.203 | 85.131 | 1.296 | 1.812 | 0.83 | 2.086 | 2.117 | 2.16 | 23.978
2018-11-13 | 14:32 | 63.443 | 63.937 | 64.117 | 63.623 | 63.174 | 63.802 | 68.608 | 66.991 | 65.688 | 433 | 424 | 321 | 17064.91 | 15472.706 | 13805.221 | -32768 | 68.473 | 85.352 | 1.052 | 1.946 | 1.346 | 2.085 | 2.116 | 2.158 | 23.978
2018-11-13 | 14:32 | 63.443 | 63.937 | 64.117 | 63.623 | 63.174 | 63.802 | 68.608 | 66.991 | 65.958 | 433 | 424 | 321 | 17064.91 | 15472.706 | 13805.221 | -32768 | 68.473 | 85.087 | 1.21 | 1.838 | 1.452 | 2.084 | 2.114 | 2.158 | 23.978
2018-11-13 | 14:32 | 64.027 | 64.117 | 64.251 | 64.162 | 63.219 | 63.892 | 68.787 | 66.991 | 66.048 | 415 | 442 | 327 | 16364.398 | 16115.455 | 14054.505 | -32768 | 67.934 | 85.043 | 1.196 | 1.6 | 1.216 | 2.086 | 2.115 | 2.157 | 23.978
2018-11-13 | 14:32 | 63.982 | 64.117 | 64.251 | 64.162 | 63.488 | 63.892 | 68.787 | 66.991 | 66.048 | 415 | 442 | 327 | 16364.398 | 16115.455 | 14054.505 | -32768 | 67.664 | 85.087 | 1.292 | 1.364 | 1.684 | 2.086 | 2.114 | 2.156 | 23.978
2018-11-13 | 14:33 | 64.341 | 64.386 | 64.521 | 64.431 | 63.757 | 64.072 | 69.102 | 67.126 | 66.048 | 416 | 418 | 330 | 16792.488 | 15544.122 | 13680.579 | -32768 | 67.53 | 85.352 | 0.928 | 1.76 | 1.004 | 2.084 | 2.112 | 2.155 | 23.978
2018-11-13 | 14:33 | 64.341 | 64.386 | 64.521 | 64.296 | 63.757 | 64.072 | 69.102 | 67.126 | 66.048 | 416 | 418 | 330 | 16403.316 | 15258.456 | 14179.146 | -32768 | 67.53 | 85.352 | 1.55 | 0.844 | 1.488 | 2.084 | 2.113 | 2.155 | 23.978
2018-11-13 | 14:33 | 64.566 | 64.611 | 65.06 | 64.835 | 64.072 | 64.296 | 68.922 | 67.26 | 66.542 | 435 | 426 | 327 | 17142.744 | 15544.122 | 14054.505 | -32768 | 67.26 | 84.823 | 1.212 | 1.574 | 1.23 | 2.084 | 2.113 | 2.155 | 23.978
2018-11-13 | 14:33 | 64.566 | 64.611 | 65.194 | 64.835 | 64.072 | 64.341 | 68.922 | 67.26 | 66.542 | 453 | 439 | 335 | 17142.744 | 15544.122 | 14054.505 | -32768 | 67.26 | 85.175 | 1.438 | 1.588 | 1.428 | 2.084 | 2.112 | 2.153 | 23.978
2018-11-13 | 14:33 | 65.105 | 64.925 | 65.194 | 64.97 | 64.386 | 64.566 | 69.102 | 67.26 | 66.497 | 407 | 404 | 325 | 16053.061 | 14758.54 | 13971.41 | -32768 | 67.395 | 85.219 | 1.238 | 1.812 | 1.13 | 2.084 | 2.112 | 2.153 | 23.976
2018-11-13 | 14:33 | 65.105 | 64.97 | 65.194 | 65.105 | 64.386 | 64.566 | 69.191 | 67.395 | 66.632 | 427 | 431 | 320 | 16831.406 | 15722.664 | 13763.674 | -32768 | 67.395 | 85.219 | 1.222 | 1.078 | 1.578 | 2.084 | 2.111 | 2.153 | 23.978
2018-11-13 | 14:33 | 65.105 | 64.97 | 65.194 | 65.105 | 64.386 | 64.566 | 69.191 | 67.395 | 66.632 | 427 | 431 | 320 | 16831.406 | 15722.664 | 13763.674 | -32768 | 67.395 | 85.219 | 1.222 | 1.078 | 1.578 | 2.084 | 2.111 | 2.153 | 23.978
2018-11-13 | 14:33 | 65.419 | 65.239 | 65.733 | 65.374 | 64.79 | 64.88 | 69.371 | 67.664 | 66.901 | 419 | 415 | 329 | 16520.068 | 15151.331 | 14137.6 | -32768 | 67.53 | 85.131 | 1.53 | 1.296 | 1.022 | 2.085 | 2.111 | 2.151 | 23.978
2018-11-13 | 14:33 | 65.419 | 65.239 | 65.733 | 65.464 | 64.79 | 64.88 | 69.506 | 67.664 | 66.901 | 419 | 415 | 329 | 16520.068 | 15151.331 | 14137.6 | -32768 | 67.53 | 85.131 | 1.07 | 1.478 | 1.33 | 2.085 | 2.111 | 2.151 | 23.978
2018-11-13 | 14:33 | 65.509 | 65.509 | 65.868 | 65.599 | 64.97 | 65.419 | 69.461 | 67.934 | 67.17 | 403 | 411 | 333 | 15897.392 | 15008.498 | 14303.788 | -32768 | 67.62 | 85.44 | 1.052 | 1.96 | 1.508 | 2.085 | 2.111 | 2.15 | 23.976
2018-11-13 | 14:33 | 65.509 | 65.509 | 66.272 | 65.599 | 65.239 | 65.419 | 69.461 | 67.934 | 67.305 | 409 | 421 | 301 | 16130.895 | 15365.581 | 12974.275 | -32768 | 67.35 | 85.572 | 1.224 | 1.9 | 1.34 | 2.085 | 2.11 | 2.15 | 23.978
2018-11-13 | 14:34 | 65.958 | 65.913 | 66.407 | 65.733 | 65.374 | 65.599 | 69.506 | 68.069 | 67.305 | 422 | 431 | 327 | 16636.82 | 15722.664 | 14054.505 | -32768 | 67.62 | 85.352 | 1.45 | 1.596 | 1.734 | 2.086 | 2.11 | 2.149 | 23.976
2018-11-13 | 14:34 | 66.272 | 66.317 | 66.407 | 66.317 | 65.778 | 65.913 | 69.91 | 68.203 | 67.709 | 440 | 432 | 336 | 17337.332 | 15758.372 | 14428.431 | -32768 | 68.203 | 85.969 | 1.19 | 1.758 | 1.034 | 2.085 | 2.109 | 2.148 | 23.978
2018-11-13 | 14:34 | 66.272 | 66.317 | 66.542 | 66.317 | 65.778 | 65.913 | 69.91 | 68.473 | 67.709 | 431 | 399 | 314 | 16987.076 | 14579.998 | 13514.39 | -32768 | 68.203 | 85.969 | 1.03 | 1.598 | 1.738 | 2.086 | 2.11 | 2.149 | 23.978
2018-11-13 | 14:34 | 66.632 | 66.587 | 66.946 | 66.721 | 66.093 | 66.362 | 70.045 | 68.473 | 67.979 | 443 | 444 | 334 | 17454.084 | 16186.872 | 14345.336 | -32768 | 68.877 | 85.131 | 1.232 | 1.798 | 1.198 | 2.086 | 2.109 | 2.147 | 23.976
2018-11-13 | 14:34 | 66.721 | 66.856 | 66.991 | 67.126 | 66.272 | 66.542 | 69.865 | 68.652 | 68.203 | 423 | 434 | 332 | 16675.736 | 15829.789 | 14262.241 | -32768 | 68.473 | 84.735 | 0.692 | 1.754 | 1.054 | 2.087 | 2.108 | 2.147 | 23.976
2018-11-13 | 14:34 | 66.721 | 66.856 | 66.991 | 67.126 | 66.272 | 66.676 | 70.045 | 68.787 | 68.203 | 400 | 410 | 308 | 15780.64 | 14972.789 | 13265.106 | -32768 | 68.473 | 84.735 | 1.234 | 1.16 | 1.726 | 2.087 | 2.109 | 2.148 | 23.978
2018-11-13 | 14:34 | 67.081 | 67.215 | 67.485 | 67.126 | 66.587 | 66.856 | 70.359 | 68.877 | 68.473 | 421 | 420 | 318 | 17376.248 | 15329.872 | 14220.694 | -32768 | 68.069 | 85.087 | 1.374 | 1.622 | 1.568 | 2.087 | 2.108 | 2.147 | 23.978
2018-11-13 | 14:34 | 66.946 | 67.215 | 67.485 | 67.126 | 66.587 | 66.856 | 70.359 | 68.877 | 68.338 | 421 | 420 | 318 | 16597.902 | 15329.872 | 13680.579 | -32768 | 67.799 | 85.219 | 1.276 | 1.716 | 1.7 | 2.088 | 2.109 | 2.148 | 23.978
2018-11-13 | 14:35 | 67.305 | 67.395 | 67.664 | 67.35 | 66.856 | 66.901 | 70.314 | 69.191 | 68.518 | 416 | 428 | 322 | 16403.316 | 15615.539 | 13846.769 | -32768 | 67.35 | 85.175 | 1.48 | 1.178 | 1.394 | 2.088 | 2.11 | 2.149 | 23.978
2018-11-13 | 14:35 | 67.575 | 67.53 | 67.664 | 67.844 | 66.946 | 67.35 | 70.583 | 69.191 | 68.652 | 426 | 414 | 327 | 16792.488 | 15115.623 | 14054.505 | -32768 | 66.901 | 84.867 | 1.042 | 1.454 | 1.412 | 2.091 | 2.11 | 2.147 | 23.978
2018-11-13 | 14:35 | 67.575 | 67.53 | 67.664 | 67.844 | 66.946 | 67.35 | 70.583 | 69.191 | 68.652 | 426 | 414 | 327 | 16792.488 | 15115.623 | 14054.505 | -32768 | 66.901 | 84.867 | 1.042 | 1.454 | 1.412 | 2.091 | 2.11 | 2.147 | 23.978
2018-11-13 | 14:35 | 67.664 | 67.709 | 68.069 | 67.844 | 67.215 | 67.485 | 70.673 | 69.326 | 68.922 | 435 | 446 | 324 | 17142.744 | 16258.288 | 13929.862 | -32768 | 66.901 | 84.558 | 1.124 | 1.666 | 1.574 | 2.091 | 2.109 | 2.147 | 23.978
2018-11-13 | 14:35 | 67.664 | 67.844 | 68.069 | 67.844 | 67.215 | 67.485 | 70.404 | 69.326 | 68.922 | 405 | 392 | 320 | 15975.226 | 14330.04 | 13763.674 | -32768 | 66.901 | 84.558 | 1.412 | 1.688 | 1.748 | 2.092 | 2.11 | 2.147 | 23.978
2018-11-13 | 14:35 | 68.069 | 68.114 | 68.473 | 68.114 | 67.395 | 67.62 | 70.718 | 69.596 | 69.326 | 428 | 408 | 326 | 16870.324 | 14901.373 | 14012.957 | -32768 | 66.766 | 83.412 | 1.108 | 1.35 | 1.084 | 2.093 | 2.111 | 2.149 | 23.978
2018-11-13 | 14:35 | 68.069 | 68.069 | 68.338 | 68.114 | 67.395 | 67.844 | 70.718 | 69.461 | 69.326 | 399 | 408 | 315 | 16870.324 | 14901.373 | 14012.957 | -32768 | 66.766 | 83.412 | 1.108 | 1.35 | 1.084 | 2.093 | 2.111 | 2.149 | 23.978
2018-11-13 | 14:35 | 68.248 | 68.248 | 68.608 | 68.518 | 67.664 | 68.024 | 70.853 | 69.73 | 69.326 | 415 | 417 | 332 | 16364.398 | 15222.747 | 14262.241 | -32768 | 66.766 | 82.751 | 1.302 | 1.75 | 1.27 | 2.094 | 2.111 | 2.148 | 23.978
2018-11-13 | 14:35 | 68.248 | 68.248 | 68.608 | 68.518 | 67.664 | 68.024 | 70.853 | 69.73 | 69.326 | 415 | 417 | 332 | 16364.398 | 15222.747 | 14262.241 | -32768 | 66.766 | 82.751 | 1.302 | 1.75 | 1.27 | 2.094 | 2.111 | 2.148 | 23.978
2018-11-13 | 14:36 | 68.563 | 68.652 | 69.012 | 68.877 | 68.069 | 68.293 | 70.898 | 69.865 | 70 | 434 | 422 | 351 | 17103.828 | 15401.289 | 15051.64 | -32768 | 66.182 | 81.606 | 0.91 | 2.156 | 1.436 | 2.096 | 2.112 | 2.148 | 23.978
2018-11-13 | 14:36 | 68.563 | 68.652 | 69.012 | 68.877 | 68.069 | 68.293 | 71.122 | 69.865 | 70 | 434 | 422 | 351 | 17103.828 | 15401.289 | 15051.64 | -32768 | 66.182 | 81.606 | 1.394 | 1.43 | 1.416 | 2.096 | 2.111 | 2.15 | 23.978
2018-11-13 | 14:36 | 68.877 | 69.057 | 69.281 | 68.787 | 68.248 | 68.248 | 70.943 | 70.134 | 69.955 | 406 | 421 | 321 | 16014.143 | 15365.581 | 13805.221 | -32768 | 65.868 | 81.033 | 1.046 | 1.394 | 1.332 | 2.098 | 2.112 | 2.15 | 23.978
2018-11-13 | 14:36 | 68.742 | 69.057 | 69.281 | 68.787 | 68.248 | 68.248 | 70.943 | 70.134 | 69.955 | 406 | 421 | 321 | 16014.143 | 15365.581 | 13805.221 | -32768 | 65.823 | 81.033 | 1.348 | 1.656 | 1.366 | 2.097 | 2.112 | 2.149 | 23.978
2018-11-13 | 14:36 | 69.057 | 69.191 | 69.596 | 69.326 | 68.742 | 68.563 | 71.527 | 70.449 | 70.314 | 406 | 411 | 327 | 16014.143 | 15008.498 | 14054.505 | -32768 | 65.554 | 80.945 | 1.62 | 2.07 | 1.406 | 2.1 | 2.112 | 2.15 | 23.978
2018-11-13 | 14:36 | 69.057 | 69.191 | 69.596 | 69.326 | 68.742 | 68.563 | 71.527 | 70.449 | 70.314 | 406 | 411 | 327 | 16014.143 | 15008.498 | 14054.505 | -32768 | 65.554 | 81.209 | 1.06 | 1.742 | 1.56 | 2.098 | 2.111 | 2.148 | 23.978
2018-11-13 | 14:36 | 69.281 | 69.461 | 69.865 | 69.416 | 68.877 | 69.236 | 71.616 | 70.583 | 70.718 | 420 | 418 | 327 | 16558.986 | 15258.456 | 14054.505 | -32768 | 65.239 | 81.87 | 1.282 | 1.634 | 1.56 | 2.1 | 2.112 | 2.149 | 23.978
2018-11-13 | 14:36 | 69.551 | 69.461 | 69.865 | 69.685 | 69.012 | 69.102 | 71.616 | 70.583 | 70.718 | 436 | 429 | 349 | 17181.662 | 15651.247 | 14968.545 | -32768 | 65.239 | 82.134 | 1.374 | 1.336 | 1.562 | 2.1 | 2.113 | 2.15 | 23.978
2018-11-13 | 14:36 | 69.73 | 69.73 | 70.224 | 69.955 | 69.326 | 69.506 | 71.527 | 70.808 | 70.808 | 446 | 438 | 351 | 17570.836 | 15972.622 | 15051.64 | -32768 | 65.509 | 82.355 | 0.898 | 1.698 | 1.71 | 2.102 | 2.113 | 2.15 | 23.976
2018-11-13 | 14:36 | 69.73 | 69.73 | 70.224 | 69.955 | 69.326 | 69.506 | 71.751 | 70.808 | 70.808 | 446 | 438 | 351 | 17570.836 | 15972.622 | 15051.64 | -32768 | 65.509 | 82.355 | 1.48 | 1.224 | 1.538 | 2.102 | 2.113 | 2.15 | 23.978
2018-11-13 | 14:37 | 69.82 | 70 | 70.224 | 70.179 | 69.461 | 69.461 | 72.021 | 71.077 | 71.212 | 424 | 431 | 315 | 16714.654 | 15722.664 | 13555.938 | -32768 | 66.407 | 83.589 | 1.142 | 1.574 | 1.404 | 2.104 | 2.113 | 2.151 | 23.978
2018-11-13 | 14:37 | 69.955 | 70 | 70.224 | 70.179 | 69.461 | 69.461 | 72.021 | 71.077 | 71.212 | 424 | 431 | 315 | 16714.654 | 15722.664 | 13555.938 | -32768 | 66.407 | 83.589 | 1.142 | 1.574 | 1.404 | 2.104 | 2.113 | 2.151 | 23.978
2018-11-13 | 14:37 | 70.09 | 70.404 | 70.404 | 70.449 | 69.865 | 69.775 | 71.886 | 70.988 | 71.257 | 401 | 414 | 322 | 15819.557 | 15115.623 | 13846.769 | -32768 | 66.676 | 82.663 | 0.97 | 1.868 | 1.284 | 2.106 | 2.114 | 2.151 | 23.978
2018-11-13 | 14:37 | 70.134 | 70.404 | 70.539 | 70.449 | 69.73 | 70.045 | 71.886 | 71.392 | 71.392 | 447 | 450 | 318 | 17609.752 | 16401.121 | 13680.579 | -32768 | 66.811 | 82.399 | 1.546 | 0.938 | 1.384 | 2.107 | 2.116 | 2.153 | 23.978
2018-11-13 | 14:37 | 70.134 | 70.404 | 70.539 | 70.449 | 69.73 | 70.045 | 71.886 | 71.392 | 71.392 | 447 | 450 | 318 | 17609.752 | 16401.121 | 13680.579 | -32768 | 66.811 | 82.399 | 1.194 | 2.134 | 1.184 | 2.106 | 2.116 | 2.151 | 23.978
2018-11-13 | 14:37 | 70.673 | 70.539 | 70.943 | 70.718 | 69.955 | 70.314 | 72.335 | 71.527 | 71.661 | 400 | 381 | 339 | 15780.64 | 13937.249 | 14553.072 | -32768 | 67.889 | 82.399 | 1.122 | 2.316 | 1.226 | 2.108 | 2.116 | 2.152 | 23.976
2018-11-13 | 14:37 | 70.673 | 70.539 | 70.943 | 70.673 | 69.955 | 70.314 | 72.335 | 71.527 | 71.661 | 400 | 381 | 339 | 15780.64 | 13937.249 | 14553.072 | -32768 | 67.889 | 82.399 | 1.122 | 2.316 | 1.226 | 2.108 | 2.116 | 2.152 | 23.976
2018-11-13 | 14:37 | 70.673 | 70.943 | 71.077 | 70.853 | 70.045 | 70.314 | 72.47 | 71.661 | 71.886 | 398 | 400 | 327 | 15702.805 | 14615.706 | 14054.505 | -32768 | 68.293 | 82.84 | 1.344 | 1.016 | 1.486 | 2.11 | 2.117 | 2.154 | 23.978
2018-11-13 | 14:37 | 70.718 | 71.033 | 71.437 | 71.077 | 70.404 | 70.583 | 72.649 | 71.886 | 72.155 | 438 | 433 | 337 | 17259.496 | 15794.08 | 14469.978 | -32768 | 68.652 | 83.368 | 1.03 | 2.05 | 1.036 | 2.113 | 2.12 | 2.155 | 23.976
2018-11-13 | 14:37 | 70.988 | 71.167 | 71.437 | 71.167 | 70.449 | 70.583 | 72.649 | 71.886 | 72.155 | 442 | 416 | 325 | 17415.166 | 15187.039 | 13971.41 | -32768 | 68.877 | 83.236 | 1.254 | 1.98 | 1.184 | 2.112 | 2.118 | 2.154 | 23.978
2018-11-13 | 14:38 | 71.347 | 71.347 | 71.751 | 71.437 | 70.539 | 71.122 | 72.649 | 72.065 | 72.245 | 420 | 416 | 306 | 16558.986 | 15187.039 | 13182.012 | -32768 | 68.608 | 83.985 | 0.868 | 2.756 | 0.984 | 2.114 | 2.119 | 2.156 | 23.978
2018-11-13 | 14:38 | 71.347 | 71.347 | 71.751 | 71.437 | 70.539 | 71.122 | 72.649 | 72.065 | 72.245 | 420 | 416 | 306 | 16558.986 | 15187.039 | 13182.012 | -32768 | 68.608 | 83.985 | 1.306 | 1.142 | 1.742 | 2.116 | 2.121 | 2.157 | 23.978
2018-11-13 | 14:38 | 71.527 | 71.616 | 71.706 | 71.706 | 70.808 | 71.122 | 72.919 | 72.155 | 72.604 | 430 | 441 | 347 | 16948.158 | 16079.747 | 14885.45 | -32768 | 68.338 | 83.677 | 1.49 | 1.632 | 1.856 | 2.117 | 2.121 | 2.156 | 23.978
2018-11-13 | 14:38 | 71.527 | 71.616 | 71.706 | 71.706 | 70.808 | 71.122 | 72.919 | 72.2 | 72.604 | 427 | 426 | 349 | 16831.406 | 15544.122 | 14968.545 | -32768 | 68.338 | 83.677 | 0.834 | 2.144 | 1.212 | 2.116 | 2.122 | 2.157 | 23.976
2018-11-13 | 14:38 | 71.482 | 71.931 | 71.976 | 71.527 | 70.988 | 71.392 | 72.874 | 72.29 | 72.47 | 397 | 407 | 349 | 15663.888 | 14865.664 | 14968.545 | -32768 | 68.428 | 84.029 | 1.102 | 2.072 | 1.122 | 2.119 | 2.124 | 2.16 | 23.978
2018-11-13 | 14:38 | 71.482 | 71.931 | 71.976 | 71.527 | 70.988 | 71.392 | 72.874 | 72.29 | 72.47 | 397 | 407 | 349 | 15663.888 | 14865.664 | 14968.545 | -32768 | 68.428 | 84.029 | 1.646 | 1.012 | 1.802 | 2.118 | 2.122 | 2.158 | 23.978
2018-11-13 | 14:38 | 71.841 | 72.021 | 72.29 | 72.021 | 71.392 | 71.796 | 73.323 | 72.739 | 72.874 | 446 | 441 | 366 | 17570.836 | 16079.747 | 15674.85 | -32768 | 68.652 | 83.985 | 1.276 | 1.446 | 1.434 | 2.12 | 2.124 | 2.159 | 23.978
2018-11-13 | 14:38 | 71.841 | 72.021 | 72.29 | 72.155 | 71.392 | 71.796 | 73.368 | 72.47 | 72.874 | 437 | 439 | 331 | 17220.58 | 16008.33 | 14220.694 | -32768 | 68.652 | 83.985 | 0.682 | 2.604 | 1.284 | 2.12 | 2.125 | 2.16 | 23.976
2018-11-13 | 14:38 | 71.841 | 72.021 | 72.29 | 72.155 | 71.392 | 71.796 | 73.368 | 72.47 | 72.874 | 437 | 439 | 331 | 17220.58 | 16008.33 | 14220.694 | -32768 | 68.652 | 84.25 | 1.042 | 1.326 | 1.752 | 2.121 | 2.125 | 2.161 | 23.978
2018-11-13 | 14:38 | 72.2 | 72.29 | 72.515 | 72.47 | 71.527 | 71.931 | 73.458 | 72.694 | 73.143 | 417 | 410 | 336 | 16442.234 | 14972.789 | 14428.431 | -32768 | 68.832 | 84.426 | 0.958 | 1.86 | 1.3 | 2.123 | 2.125 | 2.161 | 23.978
2018-11-13 | 14:38 | 72.425 | 72.425 | 72.649 | 72.739 | 71.931 | 72.065 | 73.278 | 72.829 | 73.278 | 381 | 376 | 323 | 15041.211 | 13758.707 | 13888.315 | -32768 | 68.563 | 84.779 | 0.994 | 2.178 | 1.072 | 2.125 | 2.127 | 2.164 | 23.978
2018-11-13 | 14:38 | 72.425 | 72.559 | 72.649 | 72.739 | 71.931 | 72.335 | 73.592 | 72.964 | 73.278 | 410 | 437 | 341 | 16169.812 | 15936.913 | 14636.167 | -32768 | 68.563 | 84.779 | 1.534 | 1.37 | 1.48 | 2.125 | 2.127 | 2.162 | 23.978
2018-11-13 | 14:39 | 72.515 | 72.694 | 72.919 | 72.829 | 72.065 | 72.38 | 73.637 | 73.233 | 73.503 | 435 | 442 | 334 | 17142.744 | 16115.455 | 14345.336 | -32768 | 68.652 | 84.514 | 1.452 | 1.48 | 1.192 | 2.127 | 2.129 | 2.164 | 23.978
2018-11-13 | 14:39 | 72.784 | 72.694 | 73.188 | 72.829 | 72.065 | 72.245 | 73.637 | 73.233 | 73.368 | 435 | 442 | 334 | 17142.744 | 16115.455 | 14345.336 | -32768 | 68.787 | 84.911 | 1.178 | 1.942 | 1.362 | 2.126 | 2.128 | 2.163 | 23.978
2018-11-13 | 14:39 | 73.009 | 72.964 | 73.323 | 73.098 | 72.47 | 72.649 | 73.862 | 73.233 | 73.772 | 425 | 401 | 325 | 16753.572 | 14651.415 | 13971.41 | -32768 | 68.248 | 84.911 | 0.888 | 1.958 | 1.152 | 2.129 | 2.13 | 2.165 | 23.978
2018-11-13 | 14:39 | 73.009 | 72.829 | 73.323 | 73.098 | 72.2 | 72.649 | 73.862 | 73.233 | 73.772 | 439 | 435 | 338 | 17298.414 | 15865.497 | 14511.525 | -32768 | 68.248 | 84.911 | 1.482 | 1.382 | 1.952 | 2.129 | 2.13 | 2.165 | 23.978
2018-11-13 | 14:39 | 73.143 | 73.188 | 73.368 | 73.368 | 72.559 | 73.053 | 74.041 | 73.682 | 74.131 | 432 | 440 | 318 | 17025.992 | 16044.038 | 13680.579 | -32768 | 67.575 | 85.396 | 1.418 | 1.486 | 1.334 | 2.13 | 2.13 | 2.166 | 23.978
2018-11-13 | 14:39 | 73.323 | 73.233 | 73.368 | 73.503 | 72.694 | 73.053 | 74.041 | 73.682 | 73.862 | 408 | 414 | 321 | 16091.978 | 15115.623 | 13805.221 | -32768 | 67.575 | 85.396 | 1.222 | 1.684 | 1.512 | 2.131 | 2.131 | 2.166 | 23.978
2018-11-13 | 14:39 | 73.323 | 73.233 | 73.368 | 73.503 | 72.694 | 73.053 | 74.041 | 73.682 | 73.862 | 408 | 414 | 321 | 16091.978 | 15115.623 | 13805.221 | -32768 | 67.575 | 85.396 | 1.354 | 1.56 | 1.734 | 2.131 | 2.131 | 2.166 | 23.978
2018-11-13 | 14:39 | 73.278 | 73.637 | 73.772 | 73.233 | 72.874 | 73.143 | 74.266 | 73.952 | 74.401 | 415 | 434 | 329 | 16364.398 | 15829.789 | 14137.6 | -32768 | 67.17 | 85.528 | 1.2 | 1.346 | 1.8 | 2.134 | 2.133 | 2.168 | 23.978
2018-11-13 | 14:39 | 73.278 | 73.637 | 73.772 | 73.233 | 72.874 | 73.143 | 73.997 | 73.952 | 74.401 | 415 | 434 | 329 | 16364.398 | 15829.789 | 14137.6 | -32768 | 67.17 | 85.528 | 1.2 | 1.346 | 1.8 | 2.134 | 2.133 | 2.168 | 23.978
2018-11-13 | 14:39 | 73.817 | 73.817 | 73.907 | 73.727 | 73.143 | 73.458 | 74.401 | 74.086 | 74.491 | 422 | 419 | 343 | 16636.82 | 15294.164 | 14719.262 | -32768 | 66.991 | 86.057 | 1.054 | 1.244 | 1.322 | 2.136 | 2.135 | 2.17 | 23.976
2018-11-13 | 14:39 | 73.682 | 73.817 | 74.176 | 73.727 | 73.143 | 73.458 | 74.401 | 74.086 | 74.491 | 440 | 441 | 310 | 17337.332 | 16079.747 | 13348.2 | -32768 | 66.856 | 86.057 | 1.174 | 2.07 | 1.254 | 2.136 | 2.135 | 2.17 | 23.978
2018-11-13 | 14:39 | 73.682 | 73.817 | 74.176 | 73.727 | 73.143 | 73.458 | 74.401 | 74.086 | 74.356 | 440 | 441 | 310 | 17337.332 | 16079.747 | 13348.2 | -32768 | 66.856 | 86.057 | 1.14 | 1.916 | 1.252 | 2.136 | 2.136 | 2.17 | 23.978
2018-11-13 | 14:40 | 73.952 | 73.952 | 74.446 | 74.131 | 73.278 | 73.862 | 74.67 | 74.356 | 74.715 | 434 | 423 | 323 | 17103.828 | 15436.997 | 13888.315 | -32768 | 66.721 | 86.674 | 1.192 | 1.376 | 1.6 | 2.139 | 2.138 | 2.173 | 23.978
2018-11-13 | 14:40 | 73.952 | 73.952 | 74.446 | 74.131 | 73.278 | 73.862 | 74.67 | 74.356 | 74.715 | 434 | 423 | 323 | 17103.828 | 15436.997 | 13888.315 | -32768 | 66.721 | 86.674 | 1.192 | 1.376 | 1.6 | 2.138 | 2.137 | 2.172 | 23.978
2018-11-13 | 14:40 | 74.266 | 74.221 | 74.446 | 74.446 | 73.503 | 73.997 | 74.715 | 74.356 | 74.715 | 412 | 410 | 327 | 16247.646 | 14972.789 | 14054.505 | -32768 | 67.17 | 86.63 | 1.368 | 1.532 | 1.234 | 2.141 | 2.139 | 2.174 | 23.978
2018-11-13 | 14:40 | 74.266 | 74.356 | 74.446 | 74.446 | 73.503 | 73.862 | 74.715 | 74.356 | 74.715 | 439 | 425 | 331 | 17298.414 | 15508.414 | 14220.694 | -32768 | 67.17 | 86.63 | 1.21 | 1.758 | 1.038 | 2.14 | 2.138 | 2.174 | 23.978
2018-11-13 | 14:40 | 74.311 | 74.311 | 74.715 | 74.446 | 73.952 | 74.041 | 74.895 | 74.625 | 74.85 | 414 | 425 | 317 | 16325.481 | 15508.414 | 13639.031 | -32768 | 68.518 | 86.321 | 1.332 | 1.39 | 1.378 | 2.143 | 2.141 | 2.177 | 23.978
2018-11-13 | 14:40 | 74.311 | 74.311 | 74.85 | 74.446 | 73.727 | 74.311 | 74.895 | 74.491 | 74.985 | 451 | 461 | 322 | 17765.422 | 16793.912 | 13846.769 | -32768 | 68.518 | 86.321 | 0.832 | 1.944 | 1.62 | 2.144 | 2.141 | 2.176 | 23.978
2018-11-13 | 14:40 | 74.446 | 74.58 | 74.85 | 74.58 | 73.727 | 74.311 | 74.895 | 74.491 | 74.985 | 429 | 461 | 322 | 17765.422 | 16793.912 | 13846.769 | -32768 | 68.518 | 86.321 | 0.832 | 1.944 | 1.62 | 2.144 | 2.142 | 2.176 | 23.978
2018-11-13 | 14:40 | 74.67 | 74.76 | 74.985 | 74.715 | 74.221 | 74.266 | 75.119 | 74.76 | 75.299 | 419 | 414 | 319 | 16520.068 | 15115.623 | 13722.126 | -32768 | 69.191 | 86.189 | 1.03 | 2.194 | 1.074 | 2.146 | 2.143 | 2.178 | 23.978
2018-11-13 | 14:40 | 74.67 | 74.715 | 74.85 | 74.85 | 74.221 | 74.446 | 75.119 | 74.895 | 75.299 | 439 | 449 | 325 | 17298.414 | 16365.413 | 13971.41 | -32768 | 69.191 | 86.189 | 1.278 | 1.288 | 1.748 | 2.146 | 2.143 | 2.178 | 23.978
2018-11-13 | 14:40 | 74.85 | 74.895 | 75.119 | 75.029 | 74.401 | 74.67 | 75.434 | 75.029 | 75.434 | 431 | 437 | 330 | 16987.076 | 15936.913 | 14179.146 | -32768 | 70.853 | 86.189 | 1.53 | 1.428 | 1.354 | 2.148 | 2.145 | 2.18 | 23.978
2018-11-13 | 14:40 | 74.85 | 74.895 | 75.119 | 75.029 | 74.401 | 74.67 | 75.434 | 75.029 | 75.568 | 431 | 437 | 330 | 16987.076 | 15936.913 | 14179.146 | -32768 | 70.853 | 86.189 | 1.53 | 1.428 | 1.354 | 2.148 | 2.145 | 2.18 | 23.978
2018-11-13 | 14:41 | 75.119 | 75.164 | 75.389 | 75.299 | 74.491 | 74.85 | 75.299 | 75.029 | 75.434 | 405 | 380 | 317 | 15975.226 | 13901.54 | 13639.031 | -32768 | 72.47 | 86.057 | 1.124 | 1.832 | 1.074 | 2.153 | 2.149 | 2.183 | 23.978
2018-11-13 | 14:41 | 75.119 | 75.164 | 75.389 | 75.299 | 74.491 | 74.85 | 75.299 | 75.029 | 75.434 | 405 | 380 | 317 | 15975.226 | 13901.54 | 13639.031 | -32768 | 72.739 | 86.057 | 1.124 | 1.832 | 1.074 | 2.153 | 2.149 | 2.183 | 23.978
2018-11-13 | 14:41 | 75.479 | 75.434 | 75.656 | 75.568 | 74.76 | 75.119 | 75.656 | 75.434 | 75.965 | 409 | 419 | 318 | 16130.895 | 15294.164 | 13680.579 | -32768 | 73.547 | 85.396 | 1.442 | 1.394 | 1.54 | 2.155 | 2.151 | 2.186 | 23.978
2018-11-13 | 14:41 | 75.612 | 75.568 | 75.965 | 75.7 | 75.029 | 75.389 | 75.92 | 75.612 | 76.141 | 446 | 429 | 329 | 17570.836 | 15651.247 | 14137.6 | -32768 | 73.278 | 84.823 | 1.288 | 1.79 | 0.952 | 2.159 | 2.154 | 2.188 | 23.976
2018-11-13 | 14:41 | 75.744 | 75.568 | 76.097 | 75.788 | 75.209 | 75.254 | 75.92 | 75.612 | 76.141 | 430 | 432 | 332 | 17570.836 | 15651.247 | 14137.6 | -32768 | 72.964 | 84.955 | 0.99 | 2.282 | 1.528 | 2.158 | 2.154 | 2.188 | 23.978
2018-11-13 | 14:41 | 76.009 | 75.965 | 76.097 | 76.097 | 75.299 | 75.656 | 76.053 | 75.876 | 76.405 | 426 | 434 | 334 | 16792.488 | 15829.789 | 14345.336 | -32768 | 73.278 | 85.263 | 1.544 | 1.91 | 1.51 | 2.16 | 2.156 | 2.189 | 23.976
2018-11-13 | 14:41 | 76.009 | 75.965 | 76.097 | 76.097 | 75.299 | 75.656 | 76.053 | 75.876 | 76.405 | 420 | 413 | 309 | 16558.986 | 15079.914 | 13306.653 | -32768 | 73.413 | 85.396 | 1.168 | 1.98 | 0.884 | 2.162 | 2.158 | 2.191 | 23.978
2018-11-13 | 14:41 | 75.832 | 76.229 | 76.582 | 76.229 | 75.479 | 75.612 | 76.273 | 76.097 | 76.67 | 423 | 429 | 339 | 16675.736 | 15651.247 | 14553.072 | -32768 | 74.221 | 85.704 | 1.45 | 1.908 | 1.242 | 2.163 | 2.159 | 2.192 | 23.978
2018-11-13 | 14:41 | 75.832 | 76.229 | 76.582 | 76.229 | 75.479 | 75.612 | 76.273 | 76.097 | 76.67 | 423 | 429 | 339 | 16675.736 | 15651.247 | 14553.072 | -32768 | 74.221 | 85.704 | 1.014 | 2.058 | 1.12 | 2.164 | 2.16 | 2.192 | 23.978
2018-11-13 | 14:42 | 76.405 | 76.493 | 76.758 | 76.626 | 75.612 | 76.185 | 76.317 | 76.273 | 76.758 | 411 | 420 | 327 | 16208.729 | 15329.872 | 14054.505 | -32768 | 74.356 | 85.969 | 0.53 | 2.774 | 0.854 | 2.167 | 2.163 | 2.195 | 23.978
2018-11-13 | 14:42 | 76.405 | 76.493 | 76.758 | 76.626 | 75.612 | 76.185 | 76.317 | 76.273 | 76.758 | 442 | 463 | 325 | 17415.166 | 16865.328 | 13971.41 | -32768 | 74.356 | 85.969 | 1.464 | 1.35 | 1.928 | 2.167 | 2.162 | 2.194 | 23.976
2018-11-13 | 14:42 | 76.537 | 76.758 | 76.89 | 76.714 | 75.876 | 76.185 | 76.582 | 76.405 | 77.154 | 425 | 420 | 323 | 16753.572 | 15329.872 | 13888.315 | -32768 | 74.176 | 85.704 | 1.352 | 1.796 | 1.588 | 2.169 | 2.166 | 2.197 | 23.978
2018-11-13 | 14:42 | 76.537 | 76.758 | 76.89 | 76.714 | 75.876 | 76.185 | 76.582 | 76.405 | 77.154 | 425 | 420 | 323 | 16753.572 | 15329.872 | 13888.315 | -32768 | 74.176 | 85.704 | 1.244 | 1.594 | 1.288 | 2.17 | 2.165 | 2.196 | 23.976
2018-11-13 | 14:42 | 76.934 | 76.934 | 77.11 | 77.199 | 76.449 | 76.537 | 76.582 | 76.493 | 77.154 | 436 | 415 | 322 | 17181.662 | 15151.331 | 13846.769 | -32768 | 73.188 | 84.735 | 0.802 | 1.692 | 0.886 | 2.173 | 2.169 | 2.201 | 23.978
2018-11-13 | 14:42 | 76.934 | 76.934 | 77.11 | 77.199 | 76.449 | 76.714 | 76.582 | 76.493 | 77.419 | 412 | 423 | 336 | 16247.646 | 15436.997 | 14428.431 | -32768 | 73.323 | 84.602 | 1.484 | 1.574 | 1.64 | 2.174 | 2.17 | 2.201 | 23.978
2018-11-13 | 14:42 | 77.199 | 77.199 | 77.419 | 77.154 | 76.67 | 76.802 | 76.978 | 76.934 | 77.551 | 471 | 444 | 336 | 18543.768 | 16186.872 | 14428.431 | -32768 | 72.065 | 83.941 | 1.49 | 1.85 | 1.248 | 2.178 | 2.174 | 2.203 | 23.978
2018-11-13 | 14:42 | 77.199 | 77.199 | 77.419 | 77.154 | 76.67 | 76.802 | 76.978 | 76.934 | 77.551 | 471 | 444 | 336 | 18543.768 | 16186.872 | 14428.431 | -32768 | 71.796 | 84.338 | 1.49 | 1.85 | 1.248 | 2.177 | 2.174 | 2.204 | 23.978
2018-11-13 | 14:42 | 77.331 | 77.331 | 77.771 | 77.595 | 76.67 | 76.978 | 77.243 | 77.022 | 77.816 | 454 | 427 | 323 | 17882.174 | 15579.83 | 13888.315 | -32768 | 71.033 | 84.823 | 1.23 | 1.576 | 1.52 | 2.179 | 2.177 | 2.206 | 23.978
2018-11-13 | 14:42 | 77.331 | 77.331 | 77.771 | 77.595 | 76.67 | 76.978 | 77.243 | 77.022 | 77.816 | 454 | 427 | 323 | 17882.174 | 15579.83 | 13888.315 | -32768 | 71.033 | 84.823 | 1.042 | 1.59 | 1.416 | 2.18 | 2.177 | 2.207 | 23.978
2018-11-13 | 14:42 | 77.331 | 77.463 | 77.771 | 77.595 | 76.67 | 77.11 | 77.243 | 76.89 | 77.816 | 443 | 445 | 343 | 17454.084 | 16222.58 | 14719.262 | -32768 | 71.033 | 84.823 | 1.042 | 1.59 | 1.416 | 2.18 | 2.177 | 2.207 | 23.978
2018-11-13 | 14:43 | 77.639 | 77.727 | 78.036 | 77.86 | 77.066 | 77.375 | 77.419 | 77.287 | 78.08 | 418 | 416 | 340 | 16481.15 | 15187.039 | 14594.619 | -32768 | 70.359 | 85.087 | 1.458 | 1.328 | 1.396 | 2.184 | 2.179 | 2.208 | 23.976
2018-11-13 | 14:43 | 77.639 | 77.727 | 78.036 | 77.86 | 77.066 | 77.375 | 77.419 | 77.287 | 78.08 | 427 | 424 | 324 | 16831.406 | 15472.706 | 13929.862 | -32768 | 70.359 | 85.087 | 1.022 | 1.94 | 1.14 | 2.184 | 2.179 | 2.208 | 23.978
2018-11-13 | 14:43 | 77.771 | 77.948 | 78.168 | 77.86 | 77.11 | 77.463 | 77.683 | 77.287 | 78.08 | 436 | 435 | 343 | 17181.662 | 15865.497 | 14719.262 | -32768 | 69.685 | 85.131 | 0.55 | 2.19 | 1.61 | 2.186 | 2.182 | 2.211 | 23.978
2018-11-13 | 14:43 | 77.904 | 77.948 | 78.168 | 78.124 | 77.11 | 77.463 | 77.419 | 77.287 | 78.08 | 436 | 435 | 343 | 17181.662 | 15865.497 | 14719.262 | -32768 | 69.685 | 85.131 | 1.424 | 1.51 | 1.54 | 2.187 | 2.183 | 2.211 | 23.978
2018-11-13 | 14:43 | 77.904 | 77.948 | 78.036 | 78.124 | 77.243 | 77.463 | 77.419 | 77.287 | 78.08 | 423 | 408 | 303 | 16675.736 | 14901.373 | 13057.369 | -32768 | 69.955 | 85.219 | 1.142 | 1.722 | 1.21 | 2.187 | 2.182 | 2.211 | 23.976
2018-11-13 | 14:43 | 78.124 | 78.124 | 78.168 | 78.212 | 77.463 | 77.816 | 77.771 | 77.683 | 78.477 | 409 | 426 | 326 | 16130.895 | 15544.122 | 14012.957 | -32768 | 69.236 | 84.602 | 1.248 | 1.698 | 1.326 | 2.189 | 2.185 | 2.214 | 23.978
2018-11-13 | 14:43 | 78.124 | 78.124 | 78.477 | 78.212 | 77.463 | 77.816 | 77.771 | 77.683 | 78.344 | 409 | 426 | 326 | 16130.895 | 15544.122 | 14012.957 | -32768 | 69.236 | 84.074 | 1.48 | 1.392 | 1.302 | 2.19 | 2.186 | 2.215 | 23.978
2018-11-13 | 14:43 | 78.388 | 78.388 | 78.477 | 78.521 | 77.463 | 77.771 | 77.771 | 77.727 | 78.477 | 425 | 421 | 322 | 16753.572 | 15365.581 | 13846.769 | -32768 | 69.012 | 83.192 | 1.196 | 1.832 | 1.656 | 2.192 | 2.187 | 2.216 | 23.976
2018-11-13 | 14:43 | 78.388 | 78.388 | 78.609 | 78.521 | 77.727 | 78.036 | 77.771 | 77.86 | 78.741 | 442 | 444 | 300 | 17415.166 | 16186.872 | 12932.728 | -32768 | 69.012 | 83.192 | 1.382 | 1.692 | 1.404 | 2.193 | 2.188 | 2.216 | 23.978
2018-11-13 | 14:43 | 78.388 | 78.521 | 78.741 | 78.785 | 78.036 | 78.212 | 77.904 | 77.86 | 79.005 | 440 | 435 | 338 | 17337.332 | 15865.497 | 14511.525 | -32768 | 68.608 | 82.223 | 1.312 | 1.03 | 1.356 | 2.196 | 2.191 | 2.219 | 23.978
2018-11-13 | 14:43 | 78.388 | 78.521 | 78.741 | 78.785 | 78.036 | 78.212 | 77.904 | 77.86 | 79.005 | 440 | 435 | 338 | 17337.332 | 15865.497 | 14511.525 | -32768 | 68.608 | 82.134 | 0.984 | 2.036 | 1.064 | 2.195 | 2.19 | 2.218 | 23.978
2018-11-13 | 14:43 | 78.741 | 78.741 | 78.873 | 78.917 | 78.168 | 78.3 | 78.256 | 78.124 | 79.094 | 417 | 413 | 328 | 16442.234 | 15079.914 | 14096.052 | -32768 | 68.203 | 81.562 | 1.022 | 2.094 | 1.17 | 2.199 | 2.193 | 2.221 | 23.978
2018-11-13 | 14:43 | 78.609 | 78.741 | 78.873 | 78.917 | 78.168 | 78.3 | 78.256 | 78.124 | 79.094 | 417 | 413 | 328 | 16442.234 | 15079.914 | 14096.052 | -32768 | 67.934 | 81.562 | 1.022 | 2.094 | 1.17 | 2.198 | 2.193 | 2.221 | 23.978
2018-11-13 | 14:44 | 79.049 | 78.917 | 79.005 | 79.182 | 78.168 | 78.741 | 78.565 | 78.388 | 79.358 | 422 | 440 | 330 | 16636.82 | 16044.038 | 14179.146 | -32768 | 67.934 | 80.239 | 0.854 | 1.74 | 1.704 | 2.201 | 2.195 | 2.224 | 23.978
2018-11-13 | 14:44 | 79.049 | 78.917 | 79.27 | 79.182 | 78.433 | 78.609 | 78.565 | 78.388 | 79.226 | 413 | 416 | 334 | 16286.564 | 15187.039 | 14345.336 | -32768 | 67.934 | 80.239 | 1.214 | 1.584 | 1.326 | 2.202 | 2.196 | 2.225 | 23.978
2018-11-13 | 14:44 | 79.182 | 79.138 | 79.402 | 79.402 | 78.521 | 78.829 | 78.433 | 78.388 | 79.622 | 409 | 402 | 329 | 16130.895 | 14687.123 | 14137.6 | -32768 | 67.889 | 79.402 | 1.134 | 2.194 | 1.15 | 2.205 | 2.198 | 2.226 | 23.976
2018-11-13 | 14:44 | 79.182 | 79.138 | 79.402 | 79.402 | 78.521 | 78.829 | 78.433 | 78.388 | 79.622 | 409 | 402 | 329 | 16130.895 | 14687.123 | 14137.6 | -32768 | 67.889 | 79.402 | 1.134 | 2.194 | 1.15 | 2.205 | 2.198 | 2.226 | 23.976
2018-11-13 | 14:44 | 79.314 | 79.446 | 79.402 | 79.666 | 78.697 | 78.961 | 78.829 | 78.785 | 79.666 | 420 | 414 | 344 | 16558.986 | 15115.623 | 14760.809 | -32768 | 67.62 | 79.27 | 1.274 | 0.92 | 1.498 | 2.207 | 2.201 | 2.229 | 23.978
2018-11-13 | 14:44 | 79.314 | 79.446 | 79.402 | 79.666 | 78.697 | 78.961 | 78.829 | 78.785 | 79.666 | 420 | 414 | 344 | 16558.986 | 15115.623 | 14760.809 | -32768 | 67.62 | 79.27 | 1.274 | 0.92 | 1.498 | 2.207 | 2.201 | 2.229 | 23.978
2018-11-13 | 14:44 | 79.534 | 79.578 | 79.931 | 79.755 | 79.005 | 79.27 | 79.049 | 78.917 | 80.063 | 440 | 450 | 322 | 17337.332 | 16401.121 | 13846.769 | -32768 | 67.17 | 79.314 | 1.232 | 1.692 | 1.54 | 2.209 | 2.203 | 2.231 | 23.976
2018-11-13 | 14:44 | 79.666 | 79.887 | 80.063 | 80.107 | 79.005 | 79.402 | 78.785 | 79.182 | 79.887 | 452 | 434 | 329 | 17804.34 | 15829.789 | 14137.6 | -32768 | 67.395 | 80.195 | 0.966 | 2.002 | 0.774 | 2.212 | 2.207 | 2.234 | 23.976
2018-11-13 | 14:44 | 79.799 | 79.887 | 80.063 | 80.107 | 79.138 | 79.27 | 78.785 | 79.049 | 80.151 | 427 | 423 | 325 | 16831.406 | 15436.997 | 13971.41 | -32768 | 67.799 | 80.195 | 1.324 | 1.586 | 1.38 | 2.213 | 2.206 | 2.234 | 23.978
2018-11-13 | 14:45 | 80.195 | 80.151 | 80.239 | 80.195 | 79.49 | 79.755 | 79.182 | 79.358 | 80.151 | 430 | 439 | 342 | 16948.158 | 16008.33 | 14677.714 | -32768 | 68.024 | 79.578 | 1.108 | 1.88 | 1.242 | 2.217 | 2.209 | 2.237 | 23.978
2018-11-13 | 14:45 | 80.151 | 80.416 | 80.504 | 80.504 | 79.578 | 79.975 | 79.534 | 79.358 | 80.504 | 424 | 422 | 338 | 16714.654 | 15401.289 | 14511.525 | -32768 | 67.934 | 79.049 | 1.346 | 1.22 | 1.604 | 2.219 | 2.212 | 2.24 | 23.978
2018-11-13 | 14:45 | 80.151 | 80.416 | 80.372 | 80.504 | 79.799 | 79.843 | 79.534 | 79.358 | 80.504 | 427 | 419 | 336 | 16831.406 | 15294.164 | 14428.431 | -32768 | 67.934 | 78.917 | 1.52 | 1.088 | 0.846 | 2.219 | 2.212 | 2.24 | 23.978
2018-11-13 | 14:45 | 80.151 | 80.416 | 80.372 | 80.504 | 79.799 | 79.843 | 79.402 | 79.358 | 80.504 | 427 | 419 | 336 | 16831.406 | 15294.164 | 14428.431 | -32768 | 67.934 | 78.917 | 1.52 | 1.088 | 0.846 | 2.22 | 2.213 | 2.241 | 23.978
2018-11-13 | 14:45 | 79.358 | 80.283 | 80.107 | 80.46 | 79.27 | 80.239 | 79.666 | 79.622 | 80.9 | 430 | 430 | 325 | 16948.158 | 15686.955 | 13971.41 | -32768 | 69.102 | 77.992 | 1.478 | 1.454 | 1.586 | 2.222 | 2.216 | 2.244 | 23.978
2018-11-13 | 14:45 | 79.358 | 80.283 | 79.711 | 80.592 | 79.27 | 79.975 | 79.666 | 79.622 | 80.9 | 422 | 422 | 329 | 16636.82 | 15401.289 | 14137.6 | -32768 | 69.102 | 77.992 | 1.022 | 1.602 | 1.424 | 2.223 | 2.216 | 2.243 | 23.978
2018-11-13 | 14:45 | 77.727 | 79.975 | 78.036 | 79.887 | 78.036 | 80.107 | 79.49 | 79.799 | 80.856 | 403 | 411 | 298 | 15897.392 | 15008.498 | 12849.633 | -32768 | 71.077 | 78.036 | 1.23 | 1.354 | 1.25 | 2.227 | 2.219 | 2.246 | 23.978
2018-11-13 | 14:45 | 77.463 | 79.711 | 78.036 | 80.019 | 78.036 | 79.975 | 79.358 | 79.799 | 80.856 | 446 | 445 | 329 | 17570.836 | 16222.58 | 14137.6 | -32768 | 71.212 | 78.036 | 1.364 | 1.538 | 1.132 | 2.227 | 2.219 | 2.247 | 23.978
2018-11-13 | 14:45 | 77.463 | 79.711 | 77.639 | 80.019 | 77.639 | 79.534 | 79.358 | 79.799 | 80.856 | 446 | 445 | 329 | 17570.836 | 16222.58 | 14137.6 | -32768 | 71.212 | 78.036 | 0.76 | 2.646 | 1.038 | 2.227 | 2.219 | 2.247 | 23.978
2018-11-13 | 14:45 | 75.876 | 78.388 | 76.141 | 78.873 | 75.965 | 79.005 | 79.622 | 79.094 | 80.328 | 424 | 427 | 306 | 16714.654 | 15579.83 | 13182.012 | -32768 | 72.065 | 78.961 | 1.41 | 1.63 | 1.068 | 2.232 | 2.224 | 2.249 | 23.978
2018-11-13 | 14:46 | 74.67 | 77.243 | 74.94 | 77.551 | 74.715 | 77.992 | 79.358 | 78.697 | 79.622 | 424 | 434 | 337 | 16714.654 | 15829.789 | 14469.978 | -32768 | 73.727 | 79.226 | 1.24 | 1.648 | 1.428 | 2.235 | 2.226 | 2.252 | 23.978
2018-11-13 | 14:46 | 74.401 | 77.243 | 74.94 | 77.551 | 74.715 | 77.992 | 79.358 | 78.697 | 79.622 | 424 | 434 | 337 | 16714.654 | 15829.789 | 14469.978 | -32768 | 73.817 | 79.226 | 1.2 | 1.742 | 1.368 | 2.234 | 2.225 | 2.252 | 23.978
2018-11-13 | 14:46 | 73.907 | 76.185 | 74.266 | 76.493 | 73.592 | 76.537 | 78.873 | 78.3 | 78.653 | 424 | 428 | 340 | 16714.654 | 15615.539 | 14594.619 | -32768 | 74.086 | 79.666 | 1.446 | 1.734 | 1.764 | 2.238 | 2.23 | 2.256 | 23.976
2018-11-13 | 14:46 | 73.907 | 75.788 | 74.266 | 76.493 | 73.592 | 76.537 | 78.873 | 78.036 | 78.653 | 424 | 428 | 340 | 16714.654 | 15615.539 | 14594.619 | -32768 | 74.086 | 79.666 | 1.158 | 1.694 | 1.69 | 2.238 | 2.228 | 2.254 | 23.978
2018-11-13 | 14:46 | 73.503 | 75.074 | 73.772 | 75.7 | 73.143 | 75.832 | 78.741 | 77.551 | 77.86 | 398 | 397 | 317 | 15702.805 | 14508.581 | 13639.031 | -32768 | 73.009 | 79.534 | 1.474 | 1.478 | 1.758 | 2.241 | 2.232 | 2.257 | 23.976
2018-11-13 | 14:46 | 73.503 | 75.074 | 73.862 | 75.7 | 73.143 | 75.434 | 78.741 | 77.375 | 77.463 | 416 | 417 | 303 | 15702.805 | 14508.581 | 13639.031 | -32768 | 73.009 | 79.534 | 1.474 | 1.478 | 1.758 | 2.244 | 2.233 | 2.258 | 23.976
2018-11-13 | 14:46 | 73.233 | 74.58 | 73.503 | 74.895 | 72.919 | 75.074 | 78.344 | 77.022 | 77.066 | 429 | 432 | 355 | 16909.24 | 15758.372 | 15217.829 | -32768 | 72.559 | 80.328 | 1.1 | 2.11 | 0.968 | 2.245 | 2.234 | 2.259 | 23.978
2018-11-13 | 14:46 | 73.233 | 74.58 | 73.503 | 74.895 | 72.919 | 75.074 | 78.344 | 77.022 | 77.066 | 429 | 432 | 355 | 16909.24 | 15758.372 | 15217.829 | -32768 | 72.559 | 80.328 | 1.1 | 2.11 | 0.968 | 2.245 | 2.234 | 2.259 | 23.978
2018-11-13 | 14:46 | 72.964 | 74.131 | 73.503 | 74.176 | 72.694 | 74.491 | 77.948 | 76.758 | 76.714 | 435 | 430 | 329 | 17142.744 | 15686.955 | 14137.6 | -32768 | 71.482 | 79.27 | 1.384 | 1.648 | 1.526 | 2.247 | 2.237 | 2.261 | 23.978
2018-11-13 | 14:46 | 72.964 | 74.131 | 73.503 | 74.176 | 72.694 | 74.491 | 77.948 | 76.758 | 76.714 | 435 | 430 | 329 | 17142.744 | 15686.955 | 14137.6 | -32768 | 71.482 | 79.27 | 1.4 | 2.844 | 0.878 | 2.248 | 2.238 | 2.261 | 23.978
2018-11-13 | 14:46 | 72.964 | 73.907 | 73.503 | 74.176 | 72.604 | 74.266 | 78.08 | 76.493 | 76.273 | 424 | 417 | 305 | 16714.654 | 15222.747 | 13140.464 | -32768 | 71.616 | 79.27 | 1.078 | 2.306 | 1.326 | 2.251 | 2.24 | 2.263 | 23.978
2018-11-13 | 14:47 | 72.829 | 73.907 | 73.188 | 73.907 | 72.784 | 73.862 | 77.816 | 76.185 | 76.141 | 400 | 421 | 316 | 15780.64 | 15365.581 | 13597.484 | -32768 | 71.347 | 78.873 | 1.438 | 1.692 | 1.366 | 2.255 | 2.243 | 2.265 | 23.976
2018-11-13 | 14:47 | 72.829 | 73.907 | 73.188 | 73.907 | 72.784 | 73.862 | 77.816 | 76.185 | 76.141 | 400 | 421 | 316 | 15780.64 | 15365.581 | 13597.484 | -32768 | 71.347 | 78.873 | 1.168 | 2.222 | 0.944 | 2.254 | 2.242 | 2.265 | 23.978
2018-11-13 | 14:47 | 73.143 | 73.637 | 73.368 | 73.817 | 72.604 | 73.592 | 77.463 | 76.097 | 75.612 | 445 | 445 | 316 | 17531.918 | 16222.58 | 13597.484 | -32768 | 71.257 | 79.226 | 1.046 | 2.146 | 1.398 | 2.256 | 2.246 | 2.267 | 23.978
2018-11-13 | 14:47 | 73.143 | 73.772 | 73.368 | 73.817 | 72.47 | 73.592 | 77.463 | 76.097 | 75.612 | 418 | 421 | 336 | 17531.918 | 16222.58 | 13597.484 | -32768 | 71.257 | 79.226 | 1.246 | 1.778 | 1.308 | 2.256 | 2.244 | 2.265 | 23.978
2018-11-13 | 14:47 | 72.829 | 73.547 | 73.098 | 73.772 | 72.515 | 73.592 | 77.683 | 75.965 | 75.568 | 443 | 438 | 334 | 17454.084 | 15972.622 | 14345.336 | -32768 | 73.009 | 80.283 | 1.1 | 1.778 | 1.276 | 2.259 | 2.248 | 2.267 | 23.976
2018-11-13 | 14:47 | 72.694 | 73.547 | 73.098 | 73.772 | 72.47 | 73.592 | 77.683 | 75.965 | 75.568 | 420 | 435 | 301 | 16558.986 | 15865.497 | 12974.275 | -32768 | 73.098 | 80.283 | 1.172 | 1.74 | 2.028 | 2.259 | 2.248 | 2.268 | 23.978
2018-11-13 | 14:47 | 72.425 | 73.413 | 72.559 | 73.682 | 72.2 | 73.458 | 77.287 | 75.832 | 75.434 | 418 | 419 | 310 | 16481.15 | 15294.164 | 13348.2 | -32768 | 72.874 | 81.341 | 1.048 | 2.022 | 0.99 | 2.261 | 2.249 | 2.269 | 23.976
2018-11-13 | 14:47 | 72.425 | 73.413 | 72.559 | 73.413 | 72.2 | 73.458 | 77.595 | 75.832 | 75.434 | 418 | 419 | 310 | 16481.15 | 15294.164 | 13348.2 | -32768 | 72.874 | 81.341 | 1.438 | 1.886 | 1.434 | 2.26 | 2.249 | 2.269 | 23.978
2018-11-13 | 14:47 | 71.796 | 73.098 | 72.29 | 73.188 | 71.841 | 73.188 | 77.463 | 75.7 | 75.164 | 426 | 434 | 353 | 16792.488 | 15829.789 | 15134.734 | -32768 | 71.976 | 82.531 | 1.306 | 1.732 | 1.502 | 2.263 | 2.251 | 2.269 | 23.978
2018-11-13 | 14:47 | 71.796 | 73.098 | 72.29 | 73.188 | 71.841 | 73.188 | 77.199 | 75.7 | 75.164 | 413 | 429 | 325 | 16286.564 | 15651.247 | 13971.41 | -32768 | 71.976 | 82.531 | 0.812 | 1.902 | 1.278 | 2.263 | 2.251 | 2.27 | 23.976
2018-11-13 | 14:47 | 71.527 | 72.829 | 71.886 | 73.098 | 71.302 | 72.919 | 77.463 | 75.568 | 75.029 | 423 | 424 | 347 | 16675.736 | 15472.706 | 14885.45 | -32768 | 72.29 | 83.06 | 1.214 | 2.046 | 1.524 | 2.265 | 2.253 | 2.271 | 23.978
2018-11-13 | 14:47 | 71.527 | 72.829 | 71.616 | 73.098 | 71.302 | 72.919 | 77.463 | 75.568 | 75.029 | 423 | 424 | 347 | 16675.736 | 15472.706 | 14885.45 | -32768 | 72.29 | 83.06 | 1.176 | 1.78 | 1.458 | 2.266 | 2.253 | 2.27 | 23.978
2018-11-13 | 14:47 | 71.527 | 72.829 | 71.616 | 72.829 | 71.302 | 72.649 | 77.463 | 75.568 | 74.895 | 422 | 431 | 309 | 16636.82 | 15722.664 | 13306.653 | -32768 | 72.29 | 83.06 | 1.108 | 1.81 | 1.496 | 2.265 | 2.254 | 2.27 | 23.976
2018-11-13 | 14:48 | 70.988 | 72.29 | 71.212 | 72.38 | 70.898 | 72.515 | 77.199 | 75.434 | 74.76 | 417 | 408 | 329 | 16442.234 | 14901.373 | 14137.6 | -32768 | 71.706 | 82.443 | 1.158 | 1.678 | 1.598 | 2.267 | 2.256 | 2.272 | 23.976
2018-11-13 | 14:48 | 70.988 | 72.155 | 71.212 | 72.38 | 70.898 | 72.515 | 77.199 | 75.299 | 74.76 | 417 | 408 | 329 | 16442.234 | 14901.373 | 14137.6 | -32768 | 71.706 | 82.443 | 1.216 | 1.652 | 1.794 | 2.267 | 2.255 | 2.272 | 23.976
2018-11-13 | 14:48 | 70.404 | 71.571 | 70.808 | 71.976 | 70.359 | 71.841 | 77.022 | 75.029 | 74.356 | 420 | 410 | 321 | 16558.986 | 14972.789 | 13805.221 | -32768 | 72.694 | 83.016 | 0.916 | 1.816 | 1.594 | 2.268 | 2.258 | 2.272 | 23.978
2018-11-13 | 14:48 | 70.404 | 71.571 | 70.808 | 71.976 | 70.09 | 71.841 | 77.022 | 74.895 | 74.086 | 449 | 460 | 316 | 17687.588 | 16758.203 | 13597.484 | -32768 | 72.649 | 82.884 | 1.49 | 2.21 | 1.418 | 2.27 | 2.259 | 2.273 | 23.978
2018-11-13 | 14:48 | 70.045 | 71.482 | 70.134 | 71.482 | 69.82 | 71.302 | 76.934 | 74.625 | 73.862 | 433 | 436 | 316 | 17064.91 | 15901.205 | 13597.484 | -32768 | 73.368 | 83.809 | 1.05 | 1.724 | 1.566 | 2.27 | 2.259 | 2.271 | 23.978
2018-11-13 | 14:48 | 70 | 71.212 | 70.134 | 71.482 | 69.685 | 71.302 | 76.934 | 74.625 | 73.862 | 415 | 420 | 321 | 16364.398 | 15329.872 | 13805.221 | -32768 | 73.772 | 83.809 | 1.11 | 1.762 | 1.384 | 2.27 | 2.259 | 2.272 | 23.978
2018-11-13 | 14:48 | 69.91 | 70.718 | 69.82 | 71.212 | 69.371 | 70.943 | 76.67 | 74.446 | 73.323 | 446 | 443 | 342 | 17570.836 | 16151.163 | 14677.714 | -32768 | 73.772 | 83.28 | 0.82 | 2.586 | 0.702 | 2.271 | 2.26 | 2.272 | 23.976
2018-11-13 | 14:48 | 69.91 | 70.718 | 69.82 | 71.212 | 69.371 | 70.943 | 76.67 | 74.446 | 73.323 | 446 | 443 | 342 | 17570.836 | 16151.163 | 14677.714 | -32768 | 73.772 | 83.28 | 1.15 | 1.73 | 1.146 | 2.273 | 2.261 | 2.273 | 23.978
2018-11-13 | 14:48 | 69.236 | 70.404 | 69.596 | 70.314 | 68.877 | 70.583 | 76.405 | 74.221 | 73.098 | 411 | 407 | 319 | 16208.729 | 14865.664 | 13722.126 | -32768 | 72.739 | 83.545 | 1.008 | 1.83 | 1.18 | 2.273 | 2.261 | 2.271 | 23.978
2018-11-13 | 14:48 | 69.236 | 70.404 | 69.596 | 70.314 | 68.877 | 70.583 | 76.405 | 74.221 | 73.098 | 450 | 440 | 348 | 17726.504 | 16044.038 | 14926.998 | -32768 | 72.739 | 83.545 | 1.278 | 1.836 | 1.286 | 2.273 | 2.261 | 2.272 | 23.976
2018-11-13 | 14:48 | 69.191 | 70.314 | 69.326 | 70.314 | 68.877 | 70.359 | 76.229 | 73.682 | 72.604 | 423 | 438 | 332 | 16675.736 | 15972.622 | 14262.241 | -32768 | 71.661 | 82.487 | 0.774 | 2.656 | 0.7 | 2.275 | 2.262 | 2.272 | 23.978
2018-11-13 | 14:48 | 69.191 | 70.179 | 69.326 | 70.314 | 68.742 | 70.359 | 75.965 | 73.682 | 72.604 | 421 | 432 | 330 | 16597.902 | 15758.372 | 14179.146 | -32768 | 71.257 | 82.09 | 1.3 | 1.656 | 1.684 | 2.273 | 2.263 | 2.273 | 23.978
2018-11-13 | 14:49 | 68.967 | 69.91 | 69.057 | 70.224 | 68.608 | 70.09 | 76.009 | 73.682 | 72.245 | 434 | 435 | 316 | 17103.828 | 15865.497 | 13597.484 | -32768 | 71.167 | 82.443 | 1.028 | 2.348 | 1.182 | 2.274 | 2.263 | 2.273 | 23.978
2018-11-13 | 14:49 | 68.967 | 69.91 | 69.057 | 70.224 | 68.608 | 70.09 | 76.009 | 73.682 | 72.245 | 422 | 414 | 313 | 16636.82 | 15115.623 | 13472.843 | -32768 | 71.167 | 82.443 | 1.394 | 1.634 | 1.64 | 2.275 | 2.263 | 2.272 | 23.978
2018-11-13 | 14:49 | 68.383 | 69.506 | 68.787 | 69.685 | 68.203 | 69.865 | 75.832 | 73.413 | 72.245 | 403 | 407 | 325 | 15897.392 | 14865.664 | 13971.41 | -32768 | 72.11 | 82.663 | 1.17 | 2.266 | 0.818 | 2.276 | 2.264 | 2.272 | 23.978
2018-11-13 | 14:49 | 68.383 | 69.506 | 68.922 | 69.685 | 68.293 | 69.73 | 75.832 | 73.413 | 71.976 | 409 | 440 | 306 | 16130.895 | 16044.038 | 13182.012 | -32768 | 72.11 | 82.267 | 0.834 | 2.314 | 0.884 | 2.275 | 2.263 | 2.271 | 23.978
2018-11-13 | 14:49 | 68.428 | 69.236 | 68.787 | 69.506 | 68.069 | 69.191 | 75.744 | 73.143 | 71.886 | 425 | 441 | 330 | 16753.572 | 16079.747 | 14179.146 | -32768 | 72.874 | 83.104 | 0.9 | 2.068 | 1.162 | 2.276 | 2.264 | 2.271 | 23.978
2018-11-13 | 14:49 | 68.024 | 68.967 | 68.248 | 69.146 | 67.664 | 69.057 | 75.479 | 73.143 | 71.751 | 408 | 425 | 333 | 16091.978 | 15508.414 | 14303.788 | -32768 | 73.323 | 82.884 | 0.804 | 1.876 | 1.266 | 2.276 | 2.265 | 2.27 | 23.978
2018-11-13 | 14:49 | 67.889 | 68.967 | 68.383 | 69.146 | 67.799 | 69.191 | 75.479 | 73.009 | 71.886 | 443 | 452 | 322 | 17454.084 | 16472.537 | 13846.769 | -32768 | 73.458 | 82.751 | 0.668 | 2.036 | 1.096 | 2.276 | 2.264 | 2.271 | 23.978
2018-11-13 | 14:49 | 67.844 | 68.787 | 68.114 | 69.146 | 67.53 | 68.922 | 75.299 | 72.739 | 71.482 | 448 | 434 | 323 | 17648.67 | 15829.789 | 13888.315 | -32768 | 72.515 | 82.884 | 1.37 | 1.46 | 1.644 | 2.277 | 2.263 | 2.271 | 23.978
2018-11-13 | 14:49 | 67.844 | 68.787 | 68.248 | 68.877 | 67.53 | 68.787 | 75.164 | 72.874 | 71.212 | 445 | 447 | 333 | 17531.918 | 16293.996 | 14303.788 | -32768 | 72.515 | 82.884 | 1.26 | 1.816 | 1.534 | 2.278 | 2.264 | 2.269 | 23.976
2018-11-13 | 14:49 | 67.844 | 68.787 | 68.248 | 68.877 | 67.53 | 68.787 | 75.164 | 72.874 | 71.212 | 445 | 447 | 333 | 17531.918 | 16293.996 | 14303.788 | -32768 | 72.515 | 82.884 | 1.26 | 1.816 | 1.534 | 2.278 | 2.264 | 2.269 | 23.976
2018-11-13 | 14:50 | 67.754 | 68.428 | 67.979 | 68.742 | 67.395 | 68.652 | 75.209 | 72.604 | 71.347 | 462 | 467 | 345 | 18193.512 | 17008.162 | 14802.356 | -32768 | 72.245 | 82.884 | 1.126 | 2.37 | 1.242 | 2.277 | 2.264 | 2.269 | 23.978
2018-11-13 | 14:50 | 67.754 | 68.428 | 68.114 | 68.742 | 67.126 | 68.652 | 75.209 | 72.604 | 71.347 | 462 | 467 | 345 | 18193.512 | 17008.162 | 14802.356 | -32768 | 72.245 | 82.751 | 1.384 | 2.022 | 1.658 | 2.278 | 2.265 | 2.269 | 23.978
2018-11-13 | 14:50 | 67.754 | 68.428 | 68.114 | 68.742 | 67.126 | 68.652 | 75.209 | 72.604 | 71.347 | 409 | 429 | 316 | 16130.895 | 15651.247 | 13597.484 | -32768 | 72.245 | 82.751 | 1.046 | 1.952 | 1.286 | 2.278 | 2.265 | 2.269 | 23.978
2018-11-13 | 14:50 | 67.305 | 68.383 | 67.575 | 68.608 | 66.946 | 68.248 | 74.76 | 72.335 | 71.077 | 434 | 419 | 354 | 17103.828 | 15294.164 | 15176.281 | -32768 | 71.571 | 83.589 | 0.826 | 2.228 | 1.54 | 2.277 | 2.263 | 2.268 | 23.976
2018-11-13 | 14:50 | 67.305 | 68.158 | 67.575 | 68.742 | 66.946 | 68.248 | 75.074 | 72.47 | 71.077 | 415 | 431 | 358 | 17103.828 | 15294.164 | 15176.281 | -32768 | 71.571 | 83.589 | 1.192 | 1.524 | 1.514 | 2.277 | 2.263 | 2.267 | 23.976
2018-11-13 | 14:50 | 67.126 | 68.069 | 67.305 | 68.338 | 66.721 | 68.248 | 74.85 | 72.335 | 70.808 | 414 | 430 | 308 | 16325.481 | 15686.955 | 13265.106 | -32768 | 72.11 | 84.646 | 1.184 | 1.908 | 1.256 | 2.277 | 2.263 | 2.265 | 23.978
2018-11-13 | 14:50 | 66.991 | 67.889 | 67.036 | 68.203 | 66.452 | 67.844 | 74.85 | 72.11 | 70.898 | 433 | 437 | 321 | 17064.91 | 15936.913 | 13805.221 | -32768 | 72.11 | 83.853 | 1.038 | 1.886 | 1.268 | 2.277 | 2.263 | 2.265 | 23.978
2018-11-13 | 14:50 | 66.542 | 67.664 | 67.036 | 67.62 | 66.362 | 67.53 | 74.805 | 71.931 | 70.628 | 425 | 440 | 340 | 16753.572 | 16044.038 | 14594.619 | -32768 | 73.009 | 83.677 | 1.354 | 1.632 | 1.238 | 2.277 | 2.262 | 2.263 | 23.978
2018-11-13 | 14:50 | 66.542 | 67.664 | 66.901 | 67.62 | 66.317 | 67.53 | 74.805 | 71.931 | 70.628 | 425 | 440 | 340 | 16753.572 | 16044.038 | 14594.619 | -32768 | 73.009 | 83.148 | 1.238 | 2.568 | 0.81 | 2.277 | 2.263 | 2.264 | 23.978
2018-11-13 | 14:50 | 66.407 | 67.215 | 66.407 | 67.664 | 66.048 | 67.17 | 74.535 | 71.571 | 70.269 | 426 | 392 | 334 | 16792.488 | 14330.04 | 14345.336 | -32768 | 72.245 | 83.501 | 1.056 | 2.136 | 1.202 | 2.276 | 2.262 | 2.262 | 23.978
2018-11-13 | 14:50 | 66.407 | 67.215 | 66.407 | 67.664 | 66.048 | 67.17 | 74.401 | 71.571 | 70.269 | 426 | 392 | 334 | 16792.488 | 14330.04 | 14345.336 | -32768 | 72.245 | 83.501 | 1.246 | 1.372 | 1.456 | 2.276 | 2.262 | 2.262 | 23.978
2018-11-13 | 14:50 | 66.227 | 67.081 | 66.676 | 67.53 | 65.958 | 67.17 | 74.221 | 71.571 | 70.09 | 391 | 384 | 331 | 15430.384 | 14044.374 | 14220.694 | -32768 | 73.458 | 83.765 | 1.172 | 1.982 | 1.32 | 2.276 | 2.261 | 2.26 | 23.978
2018-11-13 | 14:51 | 65.688 | 66.811 | 65.958 | 67.215 | 65.419 | 66.946 | 74.221 | 71.257 | 69.91 | 411 | 401 | 343 | 17025.992 | 15044.206 | 13306.653 | -32768 | 73.547 | 84.426 | 1.208 | 2.168 | 1.696 | 2.276 | 2.261 | 2.26 | 23.976
2018-11-13 | 14:51 | 65.688 | 66.811 | 65.958 | 67.215 | 65.419 | 66.946 | 74.221 | 71.257 | 69.91 | 411 | 401 | 343 | 16208.729 | 14651.415 | 14719.262 | -32768 | 73.547 | 84.426 | 1.216 | 1.83 | 1.108 | 2.274 | 2.26 | 2.259 | 23.978
2018-11-13 | 14:51 | 65.554 | 66.452 | 65.868 | 66.721 | 65.015 | 66.676 | 73.817 | 71.167 | 69.596 | 425 | 430 | 325 | 16753.572 | 15686.955 | 13971.41 | -32768 | 73.053 | 83.897 | 0.37 | 2.512 | 1.59 | 2.273 | 2.259 | 2.259 | 23.978
2018-11-13 | 14:51 | 65.554 | 66.452 | 65.868 | 66.721 | 65.015 | 66.676 | 73.817 | 71.167 | 69.596 | 425 | 430 | 325 | 16753.572 | 15686.955 | 13971.41 | -32768 | 73.053 | 83.633 | 1.18 | 1.592 | 1.838 | 2.274 | 2.259 | 2.257 | 23.978
2018-11-13 | 14:51 | 65.15 | 66.317 | 65.15 | 66.721 | 64.566 | 66.362 | 73.817 | 70.853 | 69.102 | 423 | 421 | 293 | 16675.736 | 15365.581 | 12641.896 | -32768 | 72.245 | 83.192 | 1.428 | 1.596 | 1.642 | 2.272 | 2.258 | 2.255 | 23.978
2018-11-13 | 14:51 | 65.15 | 66.317 | 65.15 | 66.721 | 64.566 | 66.362 | 73.817 | 70.853 | 69.102 | 423 | 421 | 293 | 16675.736 | 15365.581 | 12641.896 | -32768 | 72.245 | 83.192 | 1.428 | 1.596 | 1.642 | 2.272 | 2.258 | 2.255 | 23.978
2018-11-13 | 14:51 | 64.97 | 65.733 | 65.194 | 65.778 | 64.611 | 65.868 | 73.368 | 70.628 | 68.922 | 439 | 393 | 322 | 17298.414 | 14365.748 | 13846.769 | -32768 | 71.706 | 82.707 | 1.306 | 2.252 | 1.358 | 2.27 | 2.258 | 2.254 | 23.976
2018-11-13 | 14:51 | 64.97 | 65.733 | 65.329 | 65.778 | 64.476 | 65.868 | 73.368 | 70.494 | 69.191 | 414 | 422 | 333 | 17298.414 | 14365.748 | 13846.769 | -32768 | 71.706 | 82.707 | 1.384 | 1.564 | 1.338 | 2.271 | 2.257 | 2.252 | 23.976
2018-11-13 | 14:51 | 64.97 | 65.733 | 65.329 | 65.778 | 64.476 | 65.868 | 73.368 | 70.494 | 69.191 | 414 | 422 | 333 | 16325.481 | 15401.289 | 14303.788 | -32768 | 71.706 | 82.707 | 1.384 | 1.564 | 1.338 | 2.271 | 2.256 | 2.253 | 23.976
2018-11-13 | 14:51 | 64.88 | 65.644 | 65.284 | 65.958 | 64.476 | 65.599 | 73.547 | 70.179 | 68.832 | 436 | 416 | 319 | 17181.662 | 15187.039 | 13722.126 | -32768 | 70.673 | 82.575 | 0.942 | 2.354 | 1.438 | 2.269 | 2.256 | 2.251 | 23.978
2018-11-13 | 14:51 | 64.88 | 65.599 | 65.15 | 65.958 | 64.476 | 65.554 | 73.547 | 70.449 | 68.832 | 434 | 410 | 311 | 17103.828 | 14972.789 | 13389.748 | -32768 | 70.673 | 82.575 | 1.216 | 2.282 | 1.374 | 2.269 | 2.255 | 2.251 | 23.978
2018-11-13 | 14:52 | 64.745 | 65.509 | 65.015 | 65.823 | 64.162 | 65.329 | 73.278 | 70.224 | 68.787 | 436 | 444 | 311 | 17181.662 | 16186.872 | 13389.748 | -32768 | 70.539 | 82.796 | 1.252 | 1.732 | 1.474 | 2.268 | 2.254 | 2.249 | 23.978
2018-11-13 | 14:52 | 64.745 | 65.374 | 65.06 | 65.778 | 64.296 | 65.464 | 73.278 | 70.224 | 68.652 | 399 | 415 | 307 | 16870.324 | 15151.331 | 13223.559 | -32768 | 70.539 | 82.796 | 1.392 | 2.03 | 1.696 | 2.267 | 2.253 | 2.248 | 23.978
2018-11-13 | 14:52 | 64.745 | 65.374 | 65.06 | 65.778 | 64.296 | 65.464 | 73.278 | 70.224 | 68.652 | 399 | 398 | 320 | 15741.722 | 14544.29 | 13763.674 | -32768 | 70.628 | 82.796 | 1.26 | 1.876 | 1.018 | 2.267 | 2.254 | 2.248 | 23.978
2018-11-13 | 14:52 | 64.431 | 65.239 | 64.656 | 65.599 | 64.162 | 65.329 | 72.829 | 70.09 | 68.428 | 429 | 424 | 322 | 16208.729 | 15115.623 | 15342.471 | -32768 | 70.853 | 83.236 | 0.766 | 2.426 | 1.266 | 2.265 | 2.252 | 2.246 | 23.978
2018-11-13 | 14:52 | 64.431 | 65.239 | 64.656 | 65.599 | 64.162 | 65.329 | 72.829 | 70.09 | 68.428 | 429 | 424 | 322 | 16208.729 | 15115.623 | 15342.471 | -32768 | 70.853 | 83.236 | 0.766 | 2.426 | 1.266 | 2.265 | 2.252 | 2.246 | 23.978
2018-11-13 | 14:52 | 64.207 | 65.06 | 64.386 | 65.284 | 63.937 | 65.15 | 72.874 | 69.955 | 68.158 | 414 | 416 | 329 | 16325.481 | 15187.039 | 14137.6 | -32768 | 70.539 | 83.545 | 1.432 | 1.51 | 1.534 | 2.265 | 2.252 | 2.245 | 23.978
2018-11-13 | 14:52 | 64.207 | 64.97 | 64.386 | 65.284 | 63.937 | 65.15 | 72.874 | 69.955 | 68.158 | 427 | 437 | 326 | 16831.406 | 15936.913 | 14012.957 | -32768 | 70.404 | 83.677 | 1.472 | 1.77 | 1.686 | 2.263 | 2.25 | 2.246 | 23.976
2018-11-13 | 14:52 | 64.027 | 64.835 | 64.251 | 65.194 | 63.578 | 64.79 | 72.694 | 69.685 | 67.889 | 397 | 388 | 324 | 15663.888 | 14187.207 | 13929.862 | -32768 | 69.775 | 83.897 | 0.706 | 2.714 | 1.37 | 2.262 | 2.25 | 2.242 | 23.976
2018-11-13 | 14:52 | 64.027 | 64.701 | 64.251 | 65.194 | 63.578 | 64.79 | 72.694 | 69.685 | 67.889 | 419 | 395 | 310 | 15663.888 | 14187.207 | 13929.862 | -32768 | 69.775 | 83.897 | 1.108 | 2.026 | 1.224 | 2.262 | 2.249 | 2.242 | 23.978
2018-11-13 | 14:52 | 63.937 | 64.566 | 64.386 | 64.79 | 63.533 | 64.611 | 72.335 | 69.416 | 67.844 | 423 | 423 | 313 | 16675.736 | 15436.997 | 13472.843 | -32768 | 69.775 | 83.941 | 1.336 | 1.714 | 1.816 | 2.261 | 2.249 | 2.24 | 23.976
2018-11-13 | 14:52 | 63.937 | 64.566 | 64.386 | 64.79 | 63.533 | 64.611 | 72.335 | 69.416 | 67.844 | 423 | 423 | 313 | 16675.736 | 15436.997 | 13472.843 | -32768 | 70.045 | 84.25 | 0.88 | 2.66 | 0.754 | 2.259 | 2.247 | 2.239 | 23.978
2018-11-13 | 14:53 | 63.713 | 64.521 | 63.982 | 64.701 | 63.398 | 64.476 | 72.515 | 69.146 | 67.62 | 415 | 399 | 323 | 16364.398 | 14579.998 | 13888.315 | -32768 | 71.167 | 84.735 | 1.352 | 1.644 | 1.832 | 2.257 | 2.246 | 2.237 | 23.976
2018-11-13 | 14:53 | 63.847 | 64.521 | 63.982 | 64.701 | 63.398 | 64.476 | 72.515 | 69.146 | 67.62 | 418 | 420 | 320 | 16481.15 | 15329.872 | 13763.674 | -32768 | 71.033 | 84.47 | 1.086 | 1.986 | 1.502 | 2.258 | 2.246 | 2.238 | 23.978
2018-11-13 | 14:53 | 63.533 | 64.162 | 63.713 | 64.566 | 63.174 | 64.386 | 72.335 | 69.146 | 67.35 | 429 | 405 | 321 | 16909.24 | 14794.248 | 13805.221 | -32768 | 71.033 | 83.545 | 1.32 | 1.92 | 1.43 | 2.255 | 2.244 | 2.236 | 23.978
2018-11-13 | 14:53 | 63.398 | 64.162 | 63.713 | 64.566 | 63.174 | 64.386 | 72.335 | 69.146 | 67.35 | 429 | 405 | 321 | 16909.24 | 14794.248 | 13805.221 | -32768 | 71.033 | 83.545 | 1.152 | 1.418 | 1.428 | 2.255 | 2.244 | 2.234 | 23.976
2018-11-13 | 14:53 | 63.129 | 64.117 | 63.578 | 64.341 | 63.039 | 64.251 | 71.796 | 69.012 | 67.081 | 409 | 409 | 332 | 16130.895 | 14937.081 | 14262.241 | -32768 | 72.559 | 83.501 | 1.288 | 2.53 | 1.204 | 2.252 | 2.241 | 2.233 | 23.978
2018-11-13 | 14:53 | 62.994 | 64.162 | 63.578 | 64.072 | 63.039 | 64.251 | 72.065 | 69.012 | 67.081 | 414 | 426 | 312 | 16130.895 | 14937.081 | 14262.241 | -32768 | 72.559 | 83.501 | 1.14 | 1.826 | 1.128 | 2.253 | 2.242 | 2.234 | 23.976
2018-11-13 | 14:53 | 62.814 | 63.847 | 63.308 | 63.937 | 62.59 | 63.937 | 71.751 | 68.742 | 66.991 | 410 | 417 | 333 | 16169.812 | 15222.747 | 14303.788 | -32768 | 73.368 | 84.338 | 1.422 | 1.566 | 1.382 | 2.251 | 2.241 | 2.23 | 23.976
2018-11-13 | 14:53 | 62.814 | 63.578 | 63.174 | 63.937 | 62.59 | 63.937 | 71.886 | 68.877 | 66.991 | 434 | 436 | 318 | 17103.828 | 15901.205 | 13680.579 | -32768 | 73.368 | 84.338 | 1.336 | 1.922 | 1.364 | 2.25 | 2.241 | 2.23 | 23.978
2018-11-13 | 14:53 | 62.59 | 63.488 | 63.039 | 63.847 | 62.186 | 63.713 | 71.527 | 68.608 | 66.721 | 419 | 417 | 298 | 16520.068 | 15222.747 | 12849.633 | -32768 | 74.76 | 84.426 | 1.306 | 1.602 | 1.318 | 2.249 | 2.238 | 2.228 | 23.978
2018-11-13 | 14:53 | 62.59 | 63.488 | 63.039 | 63.847 | 62.186 | 63.713 | 71.527 | 68.608 | 66.721 | 419 | 417 | 298 | 16520.068 | 15222.747 | 12849.633 | -32768 | 74.76 | 84.426 | 1.306 | 1.602 | 1.318 | 2.249 | 2.238 | 2.228 | 23.978
2018-11-13 | 14:53 | 62.32 | 63.219 | 62.769 | 63.488 | 61.826 | 63.308 | 71.527 | 68.473 | 66.632 | 423 | 433 | 303 | 16675.736 | 15794.08 | 13057.369 | -32768 | 74.401 | 84.206 | 1.486 | 1.406 | 1.604 | 2.246 | 2.236 | 2.224 | 23.978
2018-11-13 | 14:53 | 62.455 | 63.219 | 62.769 | 63.488 | 61.961 | 63.308 | 71.527 | 68.473 | 66.632 | 423 | 433 | 303 | 16675.736 | 15794.08 | 13057.369 | -32768 | 74.401 | 84.206 | 0.88 | 2.344 | 0.696 | 2.246 | 2.236 | 2.224 | 23.976
2018-11-13 | 14:54 | 62.141 | 63.129 | 62.5 | 63.353 | 61.512 | 62.904 | 71.077 | 68.203 | 66.227 | 427 | 443 | 321 | 16831.406 | 16151.163 | 13805.221 | -32768 | 72.784 | 83.104 | 1.268 | 1.68 | 1.574 | 2.243 | 2.235 | 2.222 | 23.978
2018-11-13 | 14:54 | 61.737 | 62.769 | 62.365 | 63.084 | 61.647 | 62.859 | 71.212 | 67.799 | 66.093 | 425 | 415 | 319 | 16753.572 | 15151.331 | 13722.126 | -32768 | 71.571 | 82.972 | 1.242 | 1.884 | 0.958 | 2.241 | 2.232 | 2.219 | 23.976
2018-11-13 | 14:54 | 61.737 | 62.769 | 62.365 | 63.084 | 61.647 | 62.59 | 71.212 | 67.934 | 66.093 | 426 | 425 | 325 | 16792.488 | 15508.414 | 13971.41 | -32768 | 71.571 | 82.972 | 1.366 | 1.82 | 1.6 | 2.241 | 2.232 | 2.219 | 23.976
2018-11-13 | 14:54 | 62.006 | 62.545 | 62.096 | 62.725 | 61.422 | 62.635 | 70.853 | 67.664 | 65.823 | 398 | 405 | 300 | 15702.805 | 14794.248 | 12932.728 | -32768 | 71.751 | 82.972 | 1.054 | 2.454 | 1.038 | 2.238 | 2.23 | 2.216 | 23.976
2018-11-13 | 14:54 | 62.006 | 62.545 | 62.096 | 62.725 | 61.422 | 62.68 | 70.853 | 67.664 | 65.823 | 433 | 425 | 333 | 17064.91 | 15508.414 | 14303.788 | -32768 | 71.886 | 82.972 | 1.098 | 2.408 | 0.794 | 2.238 | 2.23 | 2.216 | 23.978
2018-11-13 | 14:54 | 61.916 | 62.41 | 62.096 | 62.59 | 61.287 | 62.5 | 70.853 | 67.664 | 65.688 | 430 | 427 | 339 | 16948.158 | 15579.83 | 14553.072 | -32768 | 72.335 | 83.06 | 1.358 | 1.278 | 1.442 | 2.236 | 2.228 | 2.214 | 23.978
2018-11-13 | 14:54 | 61.647 | 62.41 | 62.096 | 62.59 | 61.287 | 62.5 | 70.853 | 67.664 | 65.688 | 430 | 427 | 339 | 16948.158 | 15579.83 | 14553.072 | -32768 | 72.021 | 83.06 | 1.582 | 1.35 | 1.584 | 2.236 | 2.227 | 2.212 | 23.976
2018-11-13 | 14:55 | 61.467 | 62.141 | 61.961 | 62.365 | 61.153 | 62.365 | 70.673 | 67.53 | 65.554 | 429 | 422 | 305 | 16909.24 | 15401.289 | 13140.464 | -32768 | 71.257 | 83.412 | 1.152 | 1.904 | 1.288 | 2.233 | 2.225 | 2.209 | 23.976
2018-11-13 | 14:55 | 61.467 | 62.141 | 61.961 | 62.365 | 61.153 | 62.365 | 70.673 | 67.53 | 65.554 | 429 | 422 | 305 | 16909.24 | 15401.289 | 13140.464 | -32768 | 71.257 | 83.412 | 1.028 | 1.794 | 1.738 | 2.233 | 2.225 | 2.209 | 23.978
2018-11-13 | 14:55 | 61.287 | 62.186 | 61.692 | 62.5 | 60.973 | 62.141 | 70.224 | 67.395 | 65.329 | 428 | 454 | 333 | 16870.324 | 16543.955 | 14303.788 | -32768 | 70.718 | 82.796 | 1.018 | 1.844 | 1.432 | 2.231 | 2.223 | 2.206 | 23.976
2018-11-13 | 14:55 | 61.243 | 61.871 | 61.287 | 62.141 | 60.749 | 61.871 | 70.314 | 66.991 | 65.105 | 424 | 428 | 332 | 16714.654 | 15615.539 | 14262.241 | -32768 | 70.224 | 83.501 | 1.372 | 1.946 | 1.32 | 2.227 | 2.22 | 2.202 | 23.976
2018-11-13 | 14:55 | 60.838 | 61.871 | 61.287 | 62.141 | 60.614 | 61.737 | 70.314 | 67.126 | 65.105 | 412 | 393 | 339 | 16247.646 | 14365.748 | 14553.072 | -32768 | 70.224 | 83.633 | 1.208 | 1.452 | 1.334 | 2.227 | 2.22 | 2.202 | 23.978
2018-11-13 | 14:55 | 60.838 | 61.871 | 61.287 | 62.141 | 60.614 | 61.737 | 70.314 | 67.126 | 65.105 | 412 | 393 | 339 | 16247.646 | 14365.748 | 14553.072 | -32768 | 70.224 | 83.633 | 1.208 | 1.452 | 1.334 | 2.227 | 2.22 | 2.202 | 23.978
2018-11-13 | 14:55 | 61.018 | 61.467 | 61.153 | 61.916 | 60.479 | 61.737 | 70.09 | 66.991 | 64.835 | 430 | 430 | 346 | 16948.158 | 15686.955 | 14843.903 | -32768 | 69.73 | 83.457 | 1.062 | 2.226 | 1.052 | 2.225 | 2.219 | 2.199 | 23.978
2018-11-13 | 14:55 | 61.018 | 61.467 | 61.153 | 61.916 | 60.479 | 61.737 | 70.09 | 66.991 | 64.835 | 430 | 430 | 346 | 16948.158 | 15686.955 | 14843.903 | -32768 | 69.73 | 83.721 | 1.246 | 2.452 | 0.73 | 2.223 | 2.218 | 2.199 | 23.978
2018-11-13 | 14:55 | 60.704 | 61.332 | 61.018 | 61.557 | 60.255 | 61.332 | 69.955 | 66.721 | 64.745 | 413 | 410 | 320 | 16286.564 | 14972.789 | 13763.674 | -32768 | 69.371 | 84.206 | 1.388 | 1.942 | 1.45 | 2.221 | 2.217 | 2.197 | 23.978
2018-11-13 | 14:55 | 60.614 | 61.332 | 61.153 | 61.557 | 60.389 | 61.602 | 69.955 | 66.856 | 64.745 | 413 | 401 | 331 | 16286.564 | 14972.789 | 13763.674 | -32768 | 68.967 | 84.074 | 1.406 | 1.484 | 1.706 | 2.222 | 2.216 | 2.195 | 23.978
2018-11-13 | 14:55 | 60.434 | 61.287 | 61.108 | 61.602 | 60.21 | 61.198 | 69.91 | 66.676 | 64.476 | 416 | 416 | 323 | 16403.316 | 15187.039 | 13888.315 | -32768 | 68.742 | 83.589 | 1.132 | 1.97 | 1.148 | 2.218 | 2.213 | 2.193 | 23.978
2018-11-13 | 14:56 | 60.569 | 61.422 | 61.108 | 61.467 | 60.344 | 61.198 | 69.91 | 66.676 | 64.476 | 430 | 441 | 302 | 16948.158 | 16079.747 | 13015.822 | -32768 | 68.877 | 83.589 | 1.102 | 1.95 | 1.868 | 2.219 | 2.214 | 2.193 | 23.978
2018-11-13 | 14:56 | 60.569 | 61.422 | 61.108 | 61.467 | 60.344 | 61.198 | 69.91 | 66.676 | 64.476 | 430 | 441 | 302 | 16948.158 | 16079.747 | 13015.822 | -32768 | 68.877 | 83.589 | 1.102 | 1.95 | 1.868 | 2.219 | 2.214 | 2.193 | 23.978
2018-11-13 | 14:56 | 60.479 | 61.332 | 60.883 | 61.287 | 60.075 | 61.153 | 69.91 | 66.317 | 64.296 | 445 | 443 | 331 | 17531.918 | 16151.163 | 14220.694 | -32768 | 68.832 | 84.514 | 1.382 | 1.69 | 1.916 | 2.216 | 2.211 | 2.19 | 23.978
2018-11-13 | 14:56 | 60.479 | 61.198 | 60.883 | 61.287 | 60.075 | 61.153 | 69.82 | 66.452 | 64.296 | 450 | 410 | 342 | 17531.918 | 16151.163 | 14220.694 | -32768 | 68.832 | 84.514 | 1.116 | 1.962 | 1.182 | 2.216 | 2.211 | 2.19 | 23.978
2018-11-13 | 14:56 | 60.569 | 61.198 | 60.749 | 61.332 | 60.12 | 61.063 | 69.506 | 66.317 | 64.207 | 442 | 435 | 345 | 17415.166 | 15865.497 | 14802.356 | -32768 | 69.416 | 84.074 | 1.106 | 2.22 | 0.87 | 2.213 | 2.209 | 2.187 | 23.976
2018-11-13 | 14:56 | 60.569 | 60.928 | 60.749 | 61.332 | 59.806 | 61.063 | 69.506 | 66.317 | 64.207 | 411 | 402 | 311 | 16208.729 | 14687.123 | 13389.748 | -32768 | 69.551 | 84.206 | 1.382 | 1.536 | 1.494 | 2.213 | 2.208 | 2.186 | 23.976
2018-11-13 | 14:56 | 60.434 | 60.928 | 60.749 | 61.243 | 59.985 | 61.063 | 69.371 | 66.182 | 63.982 | 419 | 425 | 321 | 16520.068 | 15508.414 | 13805.221 | -32768 | 70 | 83.941 | 0.84 | 2.542 | 0.78 | 2.21 | 2.206 | 2.183 | 23.978
2018-11-13 | 14:56 | 60.299 | 60.928 | 60.749 | 61.108 | 59.985 | 60.793 | 69.371 | 66.317 | 63.982 | 413 | 430 | 316 | 16286.564 | 15686.955 | 13597.484 | -32768 | 70 | 83.941 | 1.356 | 1.584 | 1.628 | 2.209 | 2.206 | 2.182 | 23.978
2018-11-13 | 14:56 | 59.985 | 60.928 | 60.479 | 60.749 | 59.581 | 60.838 | 69.057 | 65.913 | 63.757 | 461 | 444 | 331 | 18154.594 | 16186.872 | 14220.694 | -32768 | 70.045 | 84.779 | 1.416 | 1.6 | 1.576 | 2.206 | 2.203 | 2.18 | 23.978
2018-11-13 | 14:56 | 59.985 | 60.793 | 60.479 | 61.018 | 59.716 | 60.838 | 69.057 | 65.913 | 63.757 | 422 | 421 | 351 | 18154.594 | 16186.872 | 14220.694 | -32768 | 70.045 | 84.779 | 0.856 | 2.56 | 1.278 | 2.206 | 2.204 | 2.18 | 23.976
2018-11-13 | 14:56 | 60.12 | 60.659 | 60.524 | 60.793 | 59.716 | 60.524 | 69.236 | 65.823 | 63.802 | 440 | 443 | 334 | 17337.332 | 16151.163 | 14345.336 | -32768 | 69.955 | 85.175 | 0.904 | 2.722 | 0.758 | 2.204 | 2.201 | 2.177 | 23.978
2018-11-13 | 14:57 | 60.12 | 60.659 | 60.255 | 60.793 | 59.716 | 60.659 | 69.057 | 65.958 | 63.802 | 427 | 427 | 335 | 16831.406 | 15579.83 | 14386.883 | -32768 | 69.955 | 85.175 | 1.38 | 1.696 | 1.446 | 2.203 | 2.201 | 2.177 | 23.978
2018-11-13 | 14:57 | 60.03 | 60.704 | 60.344 | 60.928 | 59.536 | 60.704 | 69.102 | 65.778 | 63.847 | 436 | 425 | 326 | 17181.662 | 15508.414 | 14012.957 | -32768 | 69.82 | 84.602 | 1.114 | 1.526 | 1.868 | 2.201 | 2.2 | 2.175 | 23.978
2018-11-13 | 14:57 | 60.165 | 60.569 | 60.344 | 60.749 | 59.536 | 60.704 | 68.967 | 65.644 | 63.713 | 423 | 415 | 324 | 16675.736 | 15151.331 | 13929.862 | -32768 | 69.82 | 84.602 | 1.044 | 1.962 | 1.556 | 2.201 | 2.198 | 2.175 | 23.98
2018-11-13 | 14:57 | 59.895 | 60.524 | 60.21 | 60.793 | 59.446 | 60.434 | 68.697 | 65.644 | 63.713 | 441 | 431 | 333 | 17376.248 | 15722.664 | 14303.788 | -32768 | 68.877 | 83.148 | 1.26 | 1.366 | 0.892 | 2.198 | 2.196 | 2.172 | 23.978
2018-11-13 | 14:57 | 60.165 | 60.659 | 60.21 | 60.928 | 59.716 | 60.434 | 68.832 | 65.644 | 63.713 | 450 | 445 | 316 | 17726.504 | 16222.58 | 13597.484 | -32768 | 68.877 | 83.148 | 1.31 | 1.298 | 1.418 | 2.199 | 2.197 | 2.173 | 23.978
2018-11-13 | 14:57 | 59.716 | 60.569 | 60.255 | 60.255 | 59.446 | 60.299 | 68.518 | 65.688 | 63.578 | 437 | 418 | 328 | 17220.58 | 15258.456 | 14096.052 | -32768 | 68.248 | 83.545 | 1.012 | 1.982 | 1.206 | 2.195 | 2.194 | 2.17 | 23.978
2018-11-13 | 14:57 | 59.716 | 60.569 | 60.255 | 60.255 | 59.446 | 60.299 | 68.518 | 65.688 | 63.578 | 437 | 418 | 328 | 17220.58 | 15258.456 | 14096.052 | -32768 | 68.248 | 83.545 | 1.316 | 1.252 | 1.502 | 2.195 | 2.193 | 2.169 | 23.978
2018-11-13 | 14:57 | 59.716 | 60.434 | 60.12 | 60.659 | 59.267 | 60.389 | 68.787 | 65.419 | 63.488 | 430 | 422 | 315 | 16948.158 | 15401.289 | 13555.938 | -32768 | 67.934 | 82.928 | 1.052 | 1.442 | 1.286 | 2.192 | 2.192 | 2.168 | 23.978
2018-11-13 | 14:57 | 59.716 | 60.434 | 59.85 | 60.659 | 59.177 | 60.389 | 68.787 | 65.284 | 63.488 | 406 | 406 | 345 | 16014.143 | 14829.956 | 14802.356 | -32768 | 67.934 | 82.928 | 0.758 | 2.062 | 1 | 2.192 | 2.19 | 2.167 | 23.978
2018-11-13 | 14:57 | 59.536 | 60.03 | 59.985 | 60.659 | 58.997 | 60.03 | 68.563 | 65.419 | 63.533 | 399 | 416 | 313 | 15741.722 | 15187.039 | 13472.843 | -32768 | 67.664 | 83.016 | 1.058 | 1.548 | 1.372 | 2.192 | 2.189 | 2.165 | 23.978
2018-11-13 | 14:57 | 59.761 | 60.03 | 59.985 | 60.659 | 58.997 | 60.03 | 68.563 | 65.419 | 63.263 | 399 | 416 | 313 | 15741.722 | 15187.039 | 13472.843 | -32768 | 67.664 | 83.148 | 1.384 | 1.334 | 1.296 | 2.19 | 2.188 | 2.164 | 23.978
2018-11-13 | 14:58 | 59.626 | 60.12 | 59.85 | 60.344 | 59.177 | 60.165 | 68.428 | 65.284 | 63.263 | 411 | 407 | 320 | 16208.729 | 14865.664 | 13763.674 | -32768 | 67.081 | 82.707 | 0.974 | 1.76 | 1.076 | 2.188 | 2.187 | 2.162 | 23.978
2018-11-13 | 14:58 | 59.626 | 59.985 | 59.716 | 60.344 | 59.177 | 59.895 | 68.293 | 65.284 | 63.129 | 436 | 422 | 329 | 17181.662 | 15401.289 | 14137.6 | -32768 | 67.081 | 82.707 | 0.762 | 2.336 | 1.634 | 2.188 | 2.187 | 2.163 | 23.978
2018-11-13 | 14:58 | 59.581 | 59.895 | 59.85 | 60.344 | 59.177 | 60.03 | 68.383 | 65.15 | 63.219 | 424 | 431 | 308 | 16714.654 | 15722.664 | 13265.106 | -32768 | 66.991 | 82.575 | 1.336 | 1.57 | 1.27 | 2.186 | 2.184 | 2.16 | 23.978
2018-11-13 | 14:58 | 59.581 | 59.895 | 59.85 | 60.344 | 58.907 | 60.03 | 68.383 | 65.15 | 63.219 | 424 | 431 | 308 | 16714.654 | 15722.664 | 13265.106 | -32768 | 66.946 | 82.575 | 0.866 | 2.176 | 1.012 | 2.185 | 2.184 | 2.161 | 23.976
2018-11-13 | 14:58 | 59.312 | 59.985 | 59.716 | 60.389 | 59.042 | 60.03 | 68.114 | 65.15 | 63.263 | 448 | 408 | 325 | 17648.67 | 14901.373 | 13971.41 | -32768 | 67.126 | 83.192 | 1.12 | 1.826 | 1.26 | 2.183 | 2.181 | 2.158 | 23.978
2018-11-13 | 14:58 | 59.312 | 59.985 | 59.716 | 60.389 | 59.042 | 60.03 | 68.114 | 65.15 | 63.263 | 448 | 408 | 325 | 17648.67 | 14901.373 | 13971.41 | -32768 | 67.126 | 83.192 | 1.386 | 1.302 | 1.23 | 2.183 | 2.181 | 2.158 | 23.978
2018-11-13 | 14:58 | 59.312 | 59.94 | 59.446 | 60.075 | 58.773 | 59.716 | 68.114 | 65.015 | 63.084 | 396 | 410 | 343 | 15624.97 | 14972.789 | 14719.262 | -32768 | 67.081 | 83.192 | 1.192 | 1.694 | 1.698 | 2.181 | 2.18 | 2.156 | 23.978
2018-11-13 | 14:58 | 59.312 | 59.94 | 59.716 | 60.075 | 58.773 | 59.85 | 68.114 | 65.015 | 63.084 | 399 | 414 | 311 | 15741.722 | 15115.623 | 13389.748 | -32768 | 66.946 | 83.324 | 0.44 | 2.708 | 0.9 | 2.181 | 2.181 | 2.156 | 23.978
2018-11-13 | 14:58 | 59.312 | 59.94 | 59.446 | 60.12 | 58.907 | 59.626 | 68.114 | 64.88 | 62.949 | 413 | 422 | 334 | 16753.572 | 15722.664 | 13971.41 | -32768 | 67.395 | 84.25 | 1.494 | 1.402 | 1.106 | 2.178 | 2.177 | 2.153 | 23.978
2018-11-13 | 14:58 | 59.312 | 59.94 | 59.446 | 60.12 | 58.907 | 59.626 | 68.114 | 64.88 | 62.949 | 413 | 422 | 334 | 16286.564 | 15401.289 | 14345.336 | -32768 | 67.395 | 84.25 | 1.094 | 1.704 | 1.416 | 2.177 | 2.177 | 2.153 | 23.978
2018-11-13 | 14:59 | 58.907 | 59.626 | 59.446 | 59.806 | 58.728 | 59.626 | 67.844 | 64.745 | 62.949 | 422 | 428 | 329 | 17337.332 | 15651.247 | 14469.978 | -32768 | 66.542 | 83.809 | 1.256 | 1.664 | 1.616 | 2.176 | 2.175 | 2.152 | 23.978
2018-11-13 | 14:59 | 58.907 | 59.626 | 59.446 | 59.806 | 58.728 | 59.626 | 67.844 | 64.745 | 62.949 | 422 | 428 | 329 | 16636.82 | 15615.539 | 14137.6 | -32768 | 66.542 | 83.809 | 1.262 | 1.162 | 1.858 | 2.176 | 2.175 | 2.151 | 23.978
2018-11-13 | 14:59 | 58.862 | 59.491 | 59.312 | 59.85 | 58.413 | 59.491 | 67.934 | 64.611 | 62.994 | 384 | 414 | 323 | 15157.963 | 15115.623 | 13888.315 | -32768 | 66.856 | 83.589 | 1.05 | 1.524 | 1.632 | 2.173 | 2.172 | 2.148 | 23.978
2018-11-13 | 14:59 | 58.862 | 59.626 | 59.446 | 59.85 | 58.413 | 59.491 | 67.934 | 64.745 | 62.59 | 423 | 414 | 323 | 15157.963 | 15115.623 | 13888.315 | -32768 | 66.856 | 83.589 | 1.078 | 1.692 | 1.542 | 2.173 | 2.172 | 2.148 | 23.976
2018-11-13 | 14:59 | 58.907 | 59.491 | 59.177 | 59.806 | 58.638 | 59.581 | 67.799 | 64.341 | 62.814 | 420 | 419 | 314 | 16558.986 | 15294.164 | 13514.39 | -32768 | 66.946 | 84.118 | 1.2 | 1.672 | 1.268 | 2.17 | 2.169 | 2.146 | 23.978
2018-11-13 | 14:59 | 58.907 | 59.491 | 59.177 | 59.806 | 58.638 | 59.581 | 67.799 | 64.341 | 62.814 | 420 | 419 | 314 | 16558.986 | 15294.164 | 13514.39 | -32768 | 66.946 | 84.118 | 1.2 | 1.672 | 1.268 | 2.17 | 2.169 | 2.146 | 23.978
2018-11-13 | 14:59 | 58.862 | 59.536 | 59.042 | 59.895 | 58.234 | 59.222 | 67.664 | 64.521 | 62.5 | 424 | 427 | 330 | 16714.654 | 15579.83 | 14179.146 | -32768 | 67.305 | 84.118 | 1.224 | 2.182 | 1.284 | 2.169 | 2.169 | 2.144 | 23.976
2018-11-13 | 14:59 | 58.728 | 59.536 | 59.042 | 59.761 | 58.368 | 59.222 | 67.664 | 64.521 | 62.5 | 423 | 402 | 299 | 16675.736 | 14687.123 | 12891.181 | -32768 | 67.305 | 84.25 | 1.014 | 1.924 | 1.29 | 2.168 | 2.168 | 2.144 | 23.978
2018-11-13 | 14:59 | 58.683 | 59.491 | 59.177 | 59.356 | 58.368 | 59.491 | 67.395 | 64.341 | 62.635 | 439 | 431 | 354 | 17298.414 | 15722.664 | 15176.281 | -32768 | 67.709 | 84.911 | 1.314 | 1.682 | 1.538 | 2.167 | 2.166 | 2.143 | 23.978
2018-11-13 | 14:59 | 58.683 | 59.491 | 59.177 | 59.356 | 58.368 | 59.491 | 67.395 | 64.341 | 62.635 | 439 | 431 | 354 | 17298.414 | 15722.664 | 15176.281 | -32768 | 67.709 | 84.911 | 1.314 | 1.682 | 1.538 | 2.167 | 2.166 | 2.143 | 23.978
2018-11-13 | 14:59 | 58.773 | 59.401 | 58.907 | 59.581 | 58.099 | 59.356 | 67.44 | 64.207 | 62.455 | 437 | 425 | 326 | 17220.58 | 15508.414 | 14012.957 | -32768 | 67.934 | 84.867 | 1.434 | 1.276 | 1.474 | 2.165 | 2.165 | 2.141 | 23.978
2018-11-13 | 15:00 | 58.593 | 59.401 | 58.907 | 59.626 | 58.144 | 59.177 | 67.126 | 64.341 | 62.32 | 421 | 413 | 324 | 16597.902 | 15079.914 | 13929.862 | -32768 | 68.922 | 85.263 | 0.894 | 1.556 | 0.992 | 2.163 | 2.163 | 2.139 | 23.978
2018-11-13 | 15:00 | 58.593 | 59.401 | 58.907 | 59.356 | 58.144 | 59.087 | 67.26 | 64.207 | 62.32 | 424 | 398 | 321 | 16714.654 | 14544.29 | 13805.221 | -32768 | 68.922 | 85.263 | 1.32 | 1.584 | 1.502 | 2.162 | 2.164 | 2.14 | 23.978
2018-11-13 | 15:00 | 58.458 | 59.401 | 59.177 | 59.356 | 58.279 | 59.087 | 67.26 | 64.207 | 62.32 | 424 | 398 | 321 | 16714.654 | 14544.29 | 13805.221 | -32768 | 68.787 | 85.263 | 1.116 | 1.392 | 0.986 | 2.162 | 2.162 | 2.139 | 23.978
2018-11-13 | 15:00 | 58.189 | 59.267 | 58.818 | 59.491 | 58.099 | 59.042 | 67.26 | 64.251 | 62.32 | 434 | 423 | 325 | 17103.828 | 15436.997 | 13971.41 | -32768 | 69.73 | 85.748 | 1.248 | 1.774 | 1.214 | 2.16 | 2.16 | 2.137 | 23.978
2018-11-13 | 15:00 | 58.189 | 59.267 | 58.907 | 59.087 | 58.099 | 58.907 | 67.126 | 64.207 | 62.455 | 408 | 411 | 333 | 16091.978 | 15008.498 | 14303.788 | -32768 | 69.73 | 85.748 | 1.07 | 1.89 | 1.578 | 2.16 | 2.161 | 2.138 | 23.978
2018-11-13 | 15:00 | 58.189 | 59.267 | 58.907 | 59.087 | 58.099 | 58.907 | 67.126 | 64.207 | 62.455 | 408 | 411 | 333 | 16091.978 | 15008.498 | 14303.788 | -32768 | 69.73 | 85.748 | 1.126 | 1.538 | 1.2 | 2.16 | 2.161 | 2.138 | 23.978
2018-11-13 | 15:00 | 58.503 | 59.132 | 58.638 | 59.267 | 58.144 | 59.087 | 67.17 | 64.072 | 62.186 | 424 | 412 | 315 | 16714.654 | 15044.206 | 13555.938 | -32768 | 70.583 | 86.277 | 1.126 | 1.612 | 1.162 | 2.157 | 2.158 | 2.135 | 23.976
2018-11-13 | 15:00 | 58.503 | 58.997 | 58.638 | 59.267 | 58.144 | 58.952 | 67.036 | 63.937 | 62.186 | 420 | 434 | 341 | 16558.986 | 15829.789 | 14636.167 | -32768 | 70.583 | 86.277 | 0.872 | 1.85 | 1.838 | 2.157 | 2.158 | 2.135 | 23.978
2018-11-13 | 15:00 | 58.099 | 58.997 | 58.413 | 59.222 | 57.605 | 58.952 | 67.036 | 63.982 | 62.141 | 431 | 419 | 307 | 16987.076 | 15294.164 | 13223.559 | -32768 | 71.616 | 85.836 | 1.036 | 1.888 | 1.386 | 2.155 | 2.156 | 2.133 | 23.978
2018-11-13 | 15:00 | 58.234 | 58.997 | 58.413 | 59.222 | 57.605 | 58.952 | 67.036 | 63.982 | 62.141 | 431 | 419 | 307 | 16987.076 | 15294.164 | 13223.559 | -32768 | 71.886 | 85.836 | 0.848 | 2.392 | 1.486 | 2.155 | 2.156 | 2.133 | 23.978
2018-11-13 | 15:00 | 57.964 | 58.773 | 58.503 | 58.997 | 57.605 | 58.862 | 66.901 | 63.668 | 61.737 | 436 | 416 | 335 | 17181.662 | 15187.039 | 14386.883 | -32768 | 72.2 | 85.352 | 1.46 | 1.276 | 1.37 | 2.153 | 2.154 | 2.132 | 23.978
2018-11-13 | 15:00 | 57.964 | 58.773 | 58.503 | 59.132 | 57.605 | 58.862 | 66.632 | 63.668 | 61.737 | 436 | 416 | 335 | 17181.662 | 15187.039 | 14386.883 | -32768 | 72.2 | 85.352 | 0.986 | 1.642 | 1.376 | 2.153 | 2.155 | 2.132 | 23.978
2018-11-13 | 15:01 | 58.099 | 58.773 | 58.279 | 58.862 | 57.74 | 58.548 | 66.901 | 63.847 | 61.871 | 433 | 402 | 314 | 17064.91 | 14687.123 | 13514.39 | -32768 | 72.604 | 82.663 | 1.234 | 1.676 | 1.502 | 2.152 | 2.153 | 2.128 | 23.978
2018-11-13 | 15:01 | 58.099 | 58.773 | 58.279 | 58.862 | 57.74 | 58.548 | 66.901 | 63.847 | 61.871 | 433 | 402 | 314 | 17064.91 | 14687.123 | 13514.39 | -32768 | 72.604 | 82.663 | 1.234 | 1.676 | 1.502 | 2.152 | 2.153 | 2.128 | 23.978
2018-11-13 | 15:01 | 58.009 | 58.593 | 58.368 | 58.818 | 57.56 | 58.593 | 66.811 | 63.533 | 61.737 | 436 | 423 | 316 | 17181.662 | 15436.997 | 13597.484 | -32768 | 73.547 | 82.09 | 0.858 | 1.888 | 0.84 | 2.149 | 2.151 | 2.126 | 23.978
2018-11-13 | 15:01 | 58.009 | 58.728 | 58.368 | 58.818 | 57.56 | 58.593 | 66.811 | 63.533 | 61.737 | 406 | 416 | 310 | 17181.662 | 15436.997 | 13597.484 | -32768 | 73.547 | 82.09 | 0.858 | 1.888 | 0.84 | 2.149 | 2.151 | 2.126 | 23.978
2018-11-13 | 15:01 | 57.919 | 58.728 | 58.144 | 58.773 | 57.605 | 58.593 | 66.587 | 63.578 | 61.737 | 418 | 433 | 327 | 16481.15 | 15794.08 | 14054.505 | -32768 | 73.188 | 81.87 | 1.04 | 1.828 | 1.292 | 2.146 | 2.15 | 2.124 | 23.978
2018-11-13 | 15:01 | 57.919 | 58.728 | 58.144 | 58.907 | 57.605 | 58.593 | 66.676 | 63.578 | 61.737 | 435 | 448 | 304 | 17142.744 | 16329.705 | 13098.917 | -32768 | 73.188 | 81.87 | 1.396 | 1.37 | 1.1 | 2.148 | 2.151 | 2.124 | 23.978
2018-11-13 | 15:01 | 57.964 | 58.503 | 58.413 | 58.638 | 57.47 | 58.458 | 66.632 | 63.578 | 61.422 | 425 | 426 | 321 | 16753.572 | 15544.122 | 13805.221 | -32768 | 73.592 | 81.033 | 0.77 | 2.204 | 1.082 | 2.145 | 2.149 | 2.122 | 23.978
2018-11-13 | 15:01 | 57.83 | 58.638 | 58.279 | 58.368 | 57.56 | 58.458 | 66.632 | 63.578 | 61.692 | 432 | 446 | 317 | 16675.736 | 15579.83 | 14096.052 | -32768 | 73.458 | 80.504 | 1.234 | 2.06 | 1.49 | 2.145 | 2.15 | 2.123 | 23.978
2018-11-13 | 15:01 | 57.83 | 58.638 | 58.279 | 58.368 | 57.56 | 58.458 | 66.632 | 63.578 | 61.692 | 432 | 446 | 317 | 16675.736 | 15579.83 | 14096.052 | -32768 | 73.458 | 80.504 | 1.31 | 1.664 | 1.5 | 2.145 | 2.15 | 2.123 | 23.978
2018-11-13 | 15:01 | 57.74 | 58.458 | 58.009 | 58.458 | 57.47 | 58.458 | 66.676 | 63.443 | 61.422 | 419 | 427 | 311 | 16520.068 | 15579.83 | 13389.748 | -32768 | 71.931 | 80.107 | 1.118 | 1.968 | 1.296 | 2.144 | 2.147 | 2.119 | 23.978
2018-11-13 | 15:01 | 57.74 | 58.324 | 58.144 | 58.503 | 57.336 | 58.324 | 66.407 | 63.308 | 61.512 | 424 | 396 | 323 | 16714.654 | 14472.873 | 13888.315 | -32768 | 71.167 | 80.063 | 1.308 | 1.532 | 1.55 | 2.141 | 2.145 | 2.117 | 23.976
2018-11-13 | 15:02 | 57.74 | 58.324 | 58.144 | 58.503 | 57.336 | 58.324 | 66.407 | 63.308 | 61.243 | 424 | 396 | 323 | 16714.654 | 14472.873 | 13888.315 | -32768 | 71.167 | 80.063 | 0.864 | 2.026 | 0.736 | 2.142 | 2.145 | 2.116 | 23.978
2018-11-13 | 15:02 | 57.605 | 58.368 | 57.874 | 58.503 | 57.021 | 58.054 | 66.138 | 63.174 | 61.287 | 407 | 417 | 328 | 16053.061 | 15222.747 | 14096.052 | -32768 | 71.437 | 80.416 | 1.314 | 1.442 | 1.594 | 2.139 | 2.144 | 2.114 | 23.976
2018-11-13 | 15:02 | 57.605 | 58.368 | 57.874 | 58.234 | 57.021 | 58.054 | 66.272 | 63.174 | 61.287 | 407 | 417 | 328 | 16053.061 | 15222.747 | 14096.052 | -32768 | 71.437 | 80.416 | 1.022 | 1.864 | 1.458 | 2.14 | 2.144 | 2.113 | 23.978
2018-11-13 | 15:02 | 57.291 | 58.234 | 57.874 | 58.368 | 57.201 | 58.144 | 66.227 | 63.174 | 61.287 | 427 | 424 | 327 | 16831.406 | 15472.706 | 14054.505 | -32768 | 70.494 | 80.989 | 0.826 | 1.832 | 1.004 | 2.137 | 2.142 | 2.112 | 23.978
2018-11-13 | 15:02 | 57.291 | 58.368 | 58.009 | 58.368 | 57.201 | 58.144 | 66.227 | 63.174 | 61.287 | 427 | 424 | 327 | 16831.406 | 15472.706 | 14054.505 | -32768 | 70.494 | 80.989 | 1.22 | 1.47 | 1.476 | 2.137 | 2.142 | 2.111 | 23.978
2018-11-13 | 15:02 | 57.47 | 58.189 | 57.605 | 58.234 | 57.066 | 58.054 | 66.138 | 62.904 | 61.018 | 462 | 459 | 331 | 18193.512 | 16722.496 | 14220.694 | -32768 | 70.494 | 81.209 | 1.41 | 1.438 | 1.508 | 2.136 | 2.142 | 2.11 | 23.978
2018-11-13 | 15:02 | 57.47 | 58.189 | 57.605 | 58.234 | 57.066 | 57.785 | 66.138 | 62.904 | 61.018 | 416 | 409 | 321 | 16403.316 | 14937.081 | 13805.221 | -32768 | 70.494 | 81.209 | 1.41 | 1.438 | 1.508 | 2.136 | 2.142 | 2.11 | 23.978
2018-11-13 | 15:02 | 57.47 | 57.919 | 57.874 | 58.279 | 57.021 | 57.785 | 66.138 | 62.904 | 61.063 | 429 | 425 | 325 | 16909.24 | 15508.414 | 13971.41 | -32768 | 70.808 | 80.989 | 1.29 | 1.526 | 1.618 | 2.133 | 2.139 | 2.106 | 23.978
2018-11-13 | 15:02 | 57.47 | 57.919 | 57.874 | 58.279 | 57.021 | 57.785 | 66.138 | 62.904 | 61.063 | 429 | 425 | 325 | 16909.24 | 15508.414 | 13971.41 | -32768 | 70.808 | 80.989 | 1.29 | 1.526 | 1.618 | 2.133 | 2.139 | 2.106 | 23.978
2018-11-13 | 15:02 | 57.201 | 57.874 | 57.74 | 57.785 | 56.931 | 57.605 | 65.733 | 62.904 | 60.749 | 419 | 426 | 316 | 16520.068 | 15544.122 | 13597.484 | -32768 | 70.045 | 80.592 | 1.274 | 1.576 | 1.394 | 2.13 | 2.137 | 2.103 | 23.978
2018-11-13 | 15:03 | 57.201 | 57.919 | 57.74 | 58.054 | 56.797 | 57.785 | 66.003 | 62.635 | 61.018 | 445 | 458 | 316 | 17531.918 | 16686.787 | 13597.484 | -32768 | 70.045 | 80.812 | 1.348 | 1.41 | 1.772 | 2.129 | 2.135 | 2.101 | 23.978
2018-11-13 | 15:03 | 57.201 | 57.919 | 57.74 | 58.054 | 56.797 | 57.919 | 66.003 | 62.635 | 60.838 | 430 | 407 | 351 | 16948.158 | 14865.664 | 15051.64 | -32768 | 70.045 | 80.548 | 1.278 | 2.324 | 1.316 | 2.127 | 2.136 | 2.102 | 23.978
2018-11-13 | 15:03 | 57.336 | 57.65 | 57.605 | 57.964 | 56.707 | 57.515 | 65.733 | 62.635 | 60.838 | 423 | 399 | 306 | 16675.736 | 14579.998 | 13182.012 | -32768 | 70.09 | 79.975 | 1.11 | 1.652 | 1.648 | 2.126 | 2.134 | 2.099 | 23.978
2018-11-13 | 15:03 | 57.336 | 57.65 | 57.605 | 57.964 | 56.707 | 57.515 | 65.733 | 62.635 | 60.838 | 423 | 399 | 306 | 16675.736 | 14579.998 | 13182.012 | -32768 | 70.09 | 79.975 | 1.224 | 2.096 | 1.374 | 2.126 | 2.134 | 2.1 | 23.978
2018-11-13 | 15:03 | 56.976 | 57.964 | 57.605 | 57.919 | 56.572 | 57.47 | 65.778 | 62.635 | 60.928 | 419 | 432 | 338 | 16520.068 | 15758.372 | 14511.525 | -32768 | 69.506 | 78.653 | 1.09 | 2.4 | 0.998 | 2.124 | 2.132 | 2.096 | 23.978
2018-11-13 | 15:03 | 57.066 | 57.515 | 57.47 | 57.74 | 56.662 | 57.38 | 65.599 | 62.5 | 60.793 | 429 | 421 | 347 | 16909.24 | 15365.581 | 14885.45 | -32768 | 68.787 | 79.005 | 1.098 | 1.544 | 1.584 | 2.122 | 2.131 | 2.095 | 23.978
2018-11-13 | 15:03 | 57.066 | 57.65 | 57.47 | 57.874 | 56.662 | 57.38 | 65.464 | 62.365 | 60.793 | 429 | 421 | 347 | 16909.24 | 15365.581 | 14885.45 | -32768 | 68.787 | 79.005 | 1.098 | 2.112 | 1.538 | 2.121 | 2.131 | 2.094 | 23.978
2018-11-13 | 15:03 | 57.066 | 57.515 | 57.336 | 57.65 | 56.707 | 57.515 | 65.464 | 62.365 | 60.479 | 406 | 409 | 342 | 16014.143 | 14937.081 | 14677.714 | -32768 | 68.293 | 79.314 | 1.134 | 1.492 | 1.286 | 2.119 | 2.129 | 2.093 | 23.978
2018-11-13 | 15:03 | 57.066 | 57.515 | 57.336 | 57.65 | 56.707 | 57.515 | 65.464 | 62.365 | 60.479 | 406 | 409 | 342 | 16014.143 | 14937.081 | 14677.714 | -32768 | 68.293 | 79.314 | 1.134 | 1.492 | 1.286 | 2.119 | 2.129 | 2.093 | 23.978
2018-11-13 | 15:04 | 56.617 | 57.336 | 57.066 | 57.515 | 56.303 | 57.201 | 65.554 | 62.365 | 60.614 | 420 | 411 | 334 | 16558.986 | 15008.498 | 14345.336 | -32768 | 68.024 | 80.239 | 0.998 | 2.038 | 1.358 | 2.116 | 2.126 | 2.09 | 23.978
2018-11-13 | 15:04 | 56.617 | 57.336 | 57.066 | 57.515 | 56.303 | 57.201 | 65.554 | 62.365 | 60.344 | 420 | 411 | 334 | 16558.986 | 15008.498 | 14345.336 | -32768 | 68.024 | 80.239 | 0.954 | 1.906 | 1.176 | 2.116 | 2.126 | 2.089 | 23.978
2018-11-13 | 15:04 | 56.886 | 57.38 | 56.931 | 57.515 | 56.258 | 57.38 | 65.194 | 62.096 | 60.389 | 415 | 422 | 318 | 16364.398 | 15401.289 | 13680.579 | -32768 | 68.967 | 80.636 | 1.4 | 1.724 | 1.55 | 2.114 | 2.125 | 2.087 | 23.978
2018-11-13 | 15:04 | 56.886 | 57.38 | 57.066 | 57.515 | 56.258 | 57.291 | 65.194 | 62.365 | 60.389 | 402 | 406 | 327 | 15858.474 | 14829.956 | 14054.505 | -32768 | 68.967 | 80.636 | 1.542 | 1.352 | 1.626 | 2.114 | 2.124 | 2.088 | 23.978
2018-11-13 | 15:04 | 56.797 | 57.38 | 57.201 | 57.425 | 56.437 | 57.38 | 65.329 | 62.231 | 60.12 | 410 | 406 | 320 | 16247.646 | 14472.873 | 14511.525 | -32768 | 69.146 | 80.768 | 0.974 | 1.642 | 1.576 | 2.113 | 2.125 | 2.086 | 23.976
2018-11-13 | 15:04 | 56.797 | 57.38 | 57.201 | 57.425 | 56.437 | 57.38 | 65.329 | 62.231 | 60.255 | 410 | 406 | 320 | 16169.812 | 14829.956 | 13763.674 | -32768 | 68.877 | 80.9 | 1.266 | 1.616 | 1.686 | 2.112 | 2.123 | 2.085 | 23.978
2018-11-13 | 15:04 | 56.797 | 57.38 | 57.201 | 57.425 | 56.303 | 57.38 | 65.329 | 62.096 | 60.255 | 439 | 419 | 358 | 17298.414 | 15294.164 | 15342.471 | -32768 | 68.877 | 80.9 | 1.266 | 1.616 | 1.686 | 2.112 | 2.123 | 2.085 | 23.978
2018-11-13 | 15:04 | 56.752 | 57.425 | 57.201 | 57.47 | 56.258 | 57.111 | 65.015 | 62.096 | 59.985 | 446 | 445 | 340 | 17298.414 | 16258.288 | 13555.938 | -32768 | 68.383 | 81.121 | 1.234 | 1.422 | 1.596 | 2.11 | 2.122 | 2.084 | 23.978
2018-11-13 | 15:04 | 56.752 | 57.425 | 57.201 | 57.47 | 56.258 | 57.111 | 65.015 | 62.096 | 60.344 | 446 | 445 | 340 | 17570.836 | 16222.58 | 14594.619 | -32768 | 68.383 | 81.121 | 1.318 | 2.306 | 0.836 | 2.111 | 2.122 | 2.084 | 23.978
2018-11-13 | 15:04 | 56.931 | 57.38 | 57.066 | 57.291 | 56.392 | 57.291 | 65.194 | 61.826 | 59.94 | 409 | 417 | 339 | 16130.895 | 15222.747 | 14553.072 | -32768 | 69.012 | 80.9 | 0.518 | 2.492 | 1.06 | 2.108 | 2.12 | 2.082 | 23.978
2018-11-13 | 15:04 | 56.797 | 57.38 | 56.931 | 57.56 | 56.303 | 57.38 | 65.194 | 62.006 | 60.12 | 430 | 436 | 310 | 16948.158 | 15901.205 | 13348.2 | -32768 | 68.608 | 80.372 | 1.61 | 1.218 | 1.868 | 2.105 | 2.117 | 2.079 | 23.978
2018-11-13 | 15:04 | 56.797 | 57.38 | 56.931 | 57.56 | 56.303 | 57.38 | 65.194 | 62.006 | 60.12 | 430 | 436 | 310 | 16948.158 | 15901.205 | 13348.2 | -32768 | 68.608 | 80.372 | 1.25 | 1.918 | 0.92 | 2.106 | 2.118 | 2.079 | 23.978
2018-11-13 | 15:04 | 56.662 | 57.246 | 56.931 | 57.425 | 56.303 | 57.38 | 65.194 | 61.871 | 60.12 | 435 | 436 | 324 | 17142.744 | 15901.205 | 13929.862 | -32768 | 68.608 | 80.372 | 0.992 | 2.11 | 0.806 | 2.105 | 2.117 | 2.078 | 23.976
2018-11-13 | 15:05 | 56.886 | 57.111 | 57.201 | 57.515 | 56.123 | 57.156 | 65.015 | 61.961 | 60.299 | 435 | 417 | 314 | 17142.744 | 15222.747 | 13514.39 | -32768 | 67.889 | 80.768 | 0.802 | 1.4 | 1.416 | 2.103 | 2.117 | 2.078 | 23.976
2018-11-13 | 15:05 | 56.886 | 57.111 | 57.201 | 57.515 | 56.123 | 57.156 | 65.015 | 61.961 | 60.299 | 435 | 417 | 314 | 17142.744 | 15222.747 | 13514.39 | -32768 | 67.889 | 80.768 | 1.082 | 1.536 | 1.458 | 2.103 | 2.117 | 2.078 | 23.978
2018-11-13 | 15:05 | 56.572 | 57.156 | 57.066 | 57.336 | 56.392 | 57.066 | 64.97 | 61.737 | 60.03 | 433 | 427 | 350 | 17064.91 | 15579.83 | 15010.093 | -32768 | 67.44 | 80.9 | 1.052 | 1.66 | 1.262 | 2.101 | 2.115 | 2.075 | 23.978
2018-11-13 | 15:05 | 56.707 | 57.291 | 56.931 | 57.605 | 56.123 | 57.066 | 64.701 | 61.737 | 60.03 | 433 | 427 | 350 | 17064.91 | 15579.83 | 15010.093 | -32768 | 67.44 | 80.9 | 1.024 | 2.046 | 1.388 | 2.1 | 2.114 | 2.074 | 23.978
2018-11-13 | 15:05 | 56.617 | 57.111 | 56.797 | 57.291 | 56.123 | 57.156 | 64.97 | 61.737 | 60.165 | 424 | 426 | 327 | 16714.654 | 15544.122 | 14054.505 | -32768 | 67.53 | 81.165 | 1.362 | 1.38 | 1.27 | 2.097 | 2.112 | 2.073 | 23.978
2018-11-13 | 15:05 | 56.617 | 57.111 | 56.797 | 57.291 | 56.123 | 57.156 | 64.88 | 61.871 | 60.165 | 434 | 438 | 338 | 17103.828 | 15972.622 | 14511.525 | -32768 | 67.53 | 81.165 | 1.294 | 1.57 | 1.46 | 2.097 | 2.112 | 2.073 | 23.978
2018-11-13 | 15:05 | 56.707 | 57.291 | 57.066 | 57.336 | 56.303 | 57.156 | 64.701 | 61.737 | 60.255 | 440 | 421 | 302 | 17337.332 | 15365.581 | 13015.822 | -32768 | 66.901 | 80.504 | 1.27 | 1.41 | 1.368 | 2.095 | 2.111 | 2.071 | 23.978
2018-11-13 | 15:05 | 56.707 | 57.291 | 57.066 | 57.47 | 56.303 | 57.156 | 64.835 | 61.737 | 60.255 | 440 | 421 | 302 | 17337.332 | 15365.581 | 13015.822 | -32768 | 66.901 | 80.504 | 1.064 | 1.774 | 1.692 | 2.095 | 2.11 | 2.072 | 23.978
2018-11-13 | 15:05 | 56.707 | 57.291 | 57.066 | 57.47 | 56.303 | 57.156 | 64.835 | 61.737 | 60.255 | 445 | 430 | 320 | 17531.918 | 15686.955 | 13763.674 | -32768 | 66.632 | 80.768 | 0.926 | 1.562 | 1.366 | 2.095 | 2.11 | 2.071 | 23.978
2018-11-13 | 15:05 | 56.752 | 57.291 | 56.797 | 57.56 | 56.258 | 57.156 | 64.745 | 61.737 | 60.21 | 425 | 420 | 315 | 16753.572 | 15329.872 | 13555.938 | -32768 | 66.317 | 80.9 | 1.086 | 1.644 | 1.58 | 2.093 | 2.109 | 2.069 | 23.976
2018-11-13 | 15:05 | 56.752 | 57.291 | 56.797 | 57.56 | 56.258 | 57.156 | 64.745 | 61.737 | 59.94 | 421 | 396 | 325 | 16597.902 | 14472.873 | 13971.41 | -32768 | 66.452 | 81.165 | 1.362 | 1.472 | 1.6 | 2.093 | 2.109 | 2.069 | 23.976
2018-11-13 | 15:06 | 56.348 | 57.021 | 57.066 | 57.156 | 56.303 | 57.156 | 64.745 | 61.737 | 60.21 | 414 | 413 | 350 | 16325.481 | 15079.914 | 15010.093 | -32768 | 66.587 | 81.738 | 1.052 | 1.59 | 1.186 | 2.091 | 2.107 | 2.067 | 23.978
2018-11-13 | 15:06 | 56.348 | 57.021 | 56.931 | 57.156 | 56.258 | 57.021 | 64.745 | 61.602 | 60.21 | 419 | 415 | 327 | 16520.068 | 15151.331 | 14054.505 | -32768 | 66.587 | 81.87 | 1.104 | 1.74 | 1.18 | 2.09 | 2.106 | 2.067 | 23.976
2018-11-13 | 15:06 | 56.348 | 57.021 | 56.931 | 57.156 | 56.258 | 57.021 | 64.745 | 61.602 | 60.21 | 419 | 415 | 327 | 16520.068 | 15151.331 | 14054.505 | -32768 | 66.587 | 81.87 | 0.804 | 1.852 | 1.71 | 2.091 | 2.107 | 2.067 | 23.978
2018-11-13 | 15:06 | 56.168 | 57.111 | 56.662 | 57.246 | 56.168 | 57.021 | 64.566 | 61.737 | 60.165 | 400 | 411 | 306 | 15780.64 | 15008.498 | 13182.012 | -32768 | 66.946 | 82.134 | 1.038 | 1.314 | 1.754 | 2.088 | 2.104 | 2.065 | 23.978
2018-11-13 | 15:06 | 56.168 | 57.111 | 56.662 | 57.246 | 56.168 | 57.021 | 64.566 | 61.737 | 60.165 | 400 | 411 | 306 | 15780.64 | 15008.498 | 13182.012 | -32768 | 66.946 | 82.134 | 1.004 | 1.64 | 1.344 | 2.088 | 2.104 | 2.065 | 23.978
2018-11-13 | 15:06 | 56.482 | 57.156 | 56.797 | 57.246 | 56.033 | 57.021 | 64.611 | 61.602 | 59.985 | 422 | 446 | 349 | 16636.82 | 16258.288 | 14968.545 | -32768 | 66.946 | 82.751 | 1.232 | 1.632 | 1.244 | 2.086 | 2.103 | 2.063 | 23.978
2018-11-13 | 15:06 | 56.482 | 56.886 | 56.797 | 57.246 | 56.168 | 57.021 | 64.611 | 61.602 | 59.985 | 431 | 447 | 316 | 16987.076 | 16293.996 | 13597.484 | -32768 | 66.946 | 82.751 | 1.092 | 1.666 | 1.472 | 2.087 | 2.103 | 2.063 | 23.978
2018-11-13 | 15:06 | 56.392 | 57.156 | 56.527 | 57.38 | 56.213 | 57.021 | 64.476 | 61.602 | 60.075 | 444 | 441 | 319 | 17493 | 16079.747 | 13722.126 | -32768 | 66.946 | 82.619 | 1.314 | 1.282 | 1.63 | 2.084 | 2.101 | 2.061 | 23.978
2018-11-13 | 15:06 | 56.258 | 56.842 | 56.797 | 57.156 | 56.033 | 56.707 | 64.521 | 61.332 | 60.03 | 408 | 400 | 299 | 16091.978 | 14615.706 | 12891.181 | -32768 | 66.721 | 82.179 | 1.04 | 1.532 | 0.816 | 2.084 | 2.101 | 2.061 | 23.978
2018-11-13 | 15:06 | 56.258 | 56.976 | 56.797 | 57.156 | 56.033 | 56.707 | 64.521 | 61.602 | 60.03 | 413 | 430 | 322 | 16286.564 | 15686.955 | 13846.769 | -32768 | 66.721 | 82.179 | 1.292 | 1.7 | 1.362 | 2.082 | 2.1 | 2.06 | 23.976
2018-11-13 | 15:06 | 56.392 | 56.976 | 56.797 | 57.066 | 56.033 | 56.707 | 64.521 | 61.602 | 60.03 | 413 | 430 | 322 | 16286.564 | 15686.955 | 13846.769 | -32768 | 66.721 | 82.179 | 1.306 | 1.586 | 1.8 | 2.082 | 2.099 | 2.059 | 23.978
2018-11-13 | 15:07 | 56.348 | 56.752 | 56.797 | 57.111 | 56.033 | 56.752 | 64.476 | 61.332 | 60.03 | 428 | 432 | 340 | 16870.324 | 15758.372 | 14594.619 | -32768 | 66.272 | 82.179 | 1.108 | 1.826 | 1.372 | 2.081 | 2.098 | 2.059 | 23.978
2018-11-13 | 15:07 | 56.348 | 56.752 | 56.797 | 57.111 | 56.033 | 56.752 | 64.341 | 61.332 | 60.03 | 428 | 432 | 340 | 16870.324 | 15758.372 | 14594.619 | -32768 | 66.272 | 82.179 | 1.108 | 1.826 | 1.372 | 2.081 | 2.098 | 2.059 | 23.978
2018-11-13 | 15:07 | 56.213 | 57.021 | 56.527 | 57.021 | 55.809 | 56.617 | 64.207 | 61.467 | 60.12 | 444 | 446 | 321 | 17493 | 16258.288 | 13805.221 | -32768 | 65.913 | 82.399 | 1.298 | 1.36 | 1.876 | 2.079 | 2.096 | 2.057 | 23.976
2018-11-13 | 15:07 | 56.168 | 56.976 | 56.797 | 57.111 | 55.988 | 56.707 | 64.431 | 61.467 | 59.985 | 426 | 422 | 289 | 16792.488 | 15401.289 | 12475.707 | -32768 | 65.733 | 82.84 | 1.238 | 1.578 | 1.446 | 2.077 | 2.094 | 2.055 | 23.978
2018-11-13 | 15:07 | 56.168 | 56.976 | 56.797 | 57.111 | 55.988 | 56.707 | 64.431 | 61.467 | 59.716 | 426 | 422 | 289 | 16792.488 | 15401.289 | 12475.707 | -32768 | 65.733 | 82.84 | 1.468 | 2.47 | 0.86 | 2.077 | 2.094 | 2.055 | 23.978
2018-11-13 | 15:07 | 56.437 | 56.886 | 56.797 | 57.021 | 55.898 | 56.617 | 64.207 | 61.467 | 59.806 | 423 | 420 | 326 | 16675.736 | 15329.872 | 14012.957 | -32768 | 65.778 | 82.443 | 1.338 | 1.902 | 1.268 | 2.076 | 2.094 | 2.054 | 23.978
2018-11-13 | 15:07 | 56.437 | 56.886 | 56.797 | 57.021 | 55.898 | 56.617 | 64.207 | 61.467 | 59.806 | 423 | 420 | 326 | 16675.736 | 15329.872 | 14012.957 | -32768 | 65.778 | 82.443 | 1.37 | 1.162 | 1.538 | 2.076 | 2.093 | 2.054 | 23.978
2018-11-13 | 15:07 | 56.303 | 56.886 | 56.662 | 56.976 | 55.898 | 56.752 | 64.162 | 61.332 | 59.716 | 428 | 413 | 330 | 17103.828 | 15508.414 | 14719.262 | -32768 | 65.958 | 82.399 | 1.134 | 1.932 | 1.238 | 2.073 | 2.091 | 2.052 | 23.978
2018-11-13 | 15:07 | 56.303 | 56.886 | 56.662 | 56.976 | 55.898 | 56.752 | 64.162 | 61.332 | 59.716 | 428 | 413 | 330 | 16870.324 | 15079.914 | 14179.146 | -32768 | 65.868 | 82.531 | 0.978 | 1.914 | 1.388 | 2.074 | 2.091 | 2.051 | 23.978
2018-11-13 | 15:08 | 56.168 | 56.886 | 56.527 | 56.842 | 55.674 | 56.437 | 64.027 | 61.332 | 59.761 | 421 | 440 | 322 | 16597.902 | 16044.038 | 13846.769 | -32768 | 65.464 | 82.84 | 1.178 | 1.572 | 1.294 | 2.072 | 2.09 | 2.052 | 23.978
2018-11-13 | 15:08 | 56.168 | 56.886 | 56.527 | 56.842 | 55.809 | 56.707 | 64.027 | 61.332 | 59.761 | 440 | 435 | 320 | 17337.332 | 15865.497 | 13763.674 | -32768 | 65.464 | 82.84 | 1.246 | 1.48 | 1.53 | 2.072 | 2.09 | 2.051 | 23.978
2018-11-13 | 15:08 | 56.033 | 56.752 | 56.662 | 57.021 | 55.854 | 56.707 | 64.162 | 61.332 | 59.491 | 420 | 426 | 312 | 16558.986 | 15544.122 | 13431.295 | -32768 | 65.239 | 83.765 | 1.324 | 1.192 | 1.7 | 2.07 | 2.088 | 2.049 | 23.978
2018-11-13 | 15:08 | 56.033 | 56.886 | 56.662 | 57.021 | 55.854 | 56.707 | 64.162 | 61.198 | 59.491 | 427 | 444 | 325 | 16831.406 | 16186.872 | 13971.41 | -32768 | 65.239 | 83.765 | 1.324 | 1.192 | 1.7 | 2.07 | 2.089 | 2.048 | 23.978
2018-11-13 | 15:08 | 56.033 | 56.886 | 56.392 | 56.842 | 55.898 | 56.707 | 64.162 | 61.332 | 59.626 | 418 | 402 | 313 | 16481.15 | 14687.123 | 13472.843 | -32768 | 65.599 | 83.457 | 1.25 | 1.558 | 1.28 | 2.069 | 2.087 | 2.048 | 23.978
2018-11-13 | 15:08 | 56.033 | 56.886 | 56.392 | 56.842 | 55.898 | 56.707 | 64.027 | 61.332 | 59.626 | 418 | 402 | 313 | 16481.15 | 14687.123 | 13472.843 | -32768 | 65.599 | 83.457 | 1.346 | 1.546 | 1.562 | 2.069 | 2.087 | 2.048 | 23.978
2018-11-13 | 15:08 | 56.168 | 56.752 | 56.527 | 56.886 | 55.719 | 56.482 | 64.027 | 61.198 | 59.536 | 424 | 434 | 328 | 16714.654 | 15829.789 | 14096.052 | -32768 | 66.317 | 83.897 | 0.88 | 1.66 | 1.4 | 2.067 | 2.086 | 2.047 | 23.978
2018-11-13 | 15:08 | 56.168 | 56.752 | 56.662 | 56.886 | 55.719 | 56.617 | 64.027 | 61.198 | 59.671 | 443 | 420 | 324 | 16714.654 | 15829.789 | 14096.052 | -32768 | 66.317 | 83.897 | 1.122 | 1.764 | 1.466 | 2.068 | 2.086 | 2.047 | 23.978
2018-11-13 | 15:08 | 55.988 | 56.752 | 56.392 | 57.021 | 55.584 | 56.482 | 63.757 | 61.332 | 59.581 | 401 | 411 | 310 | 15819.557 | 15008.498 | 13348.2 | -32768 | 67.799 | 83.412 | 1.398 | 1.804 | 1.364 | 2.066 | 2.085 | 2.045 | 23.978
2018-11-13 | 15:08 | 55.988 | 56.617 | 56.392 | 57.021 | 55.584 | 56.482 | 64.027 | 61.198 | 59.581 | 387 | 397 | 291 | 15274.714 | 14508.581 | 12558.802 | -32768 | 67.799 | 83.412 | 1.282 | 1.218 | 1.8 | 2.064 | 2.084 | 2.045 | 23.976
2018-11-13 | 15:09 | 55.719 | 56.707 | 56.392 | 56.931 | 55.764 | 56.437 | 64.027 | 61.018 | 59.581 | 433 | 417 | 331 | 16130.895 | 14579.998 | 14179.146 | -32768 | 67.305 | 83.633 | 1.424 | 1.406 | 1.566 | 2.063 | 2.083 | 2.044 | 23.978
2018-11-13 | 15:09 | 55.719 | 56.707 | 56.392 | 56.931 | 55.764 | 56.437 | 64.027 | 61.018 | 59.581 | 433 | 417 | 331 | 17064.91 | 15222.747 | 14220.694 | -32768 | 67.305 | 83.633 | 1.31 | 1.378 | 1.266 | 2.063 | 2.083 | 2.044 | 23.978
2018-11-13 | 15:09 | 56.033 | 56.482 | 56.527 | 56.886 | 55.494 | 56.617 | 64.027 | 61.018 | 59.626 | 435 | 439 | 303 | 17142.744 | 16008.33 | 13057.369 | -32768 | 67.395 | 83.985 | 0.984 | 1.536 | 1.45 | 2.063 | 2.083 | 2.044 | 23.978
2018-11-13 | 15:09 | 56.033 | 56.482 | 56.258 | 56.886 | 55.404 | 56.348 | 63.757 | 61.063 | 59.446 | 398 | 394 | 333 | 15702.805 | 14401.457 | 14303.788 | -32768 | 67.799 | 83.412 | 1.4 | 1.242 | 1.498 | 2.06 | 2.081 | 2.041 | 23.978
2018-11-13 | 15:09 | 55.854 | 56.482 | 56.258 | 56.752 | 55.404 | 56.348 | 63.757 | 61.063 | 59.446 | 398 | 394 | 333 | 15702.805 | 14401.457 | 14303.788 | -32768 | 67.799 | 83.412 | 1.332 | 1.424 | 1.486 | 2.059 | 2.081 | 2.042 | 23.978
2018-11-13 | 15:09 | 55.764 | 56.437 | 56.392 | 56.752 | 55.494 | 56.348 | 63.892 | 61.063 | 59.446 | 442 | 453 | 344 | 15702.805 | 15008.498 | 13971.41 | -32768 | 67.53 | 83.589 | 1.384 | 1.306 | 1.688 | 2.059 | 2.081 | 2.042 | 23.978
2018-11-13 | 15:09 | 55.764 | 56.437 | 56.392 | 56.752 | 55.494 | 56.348 | 63.892 | 61.063 | 59.446 | 442 | 453 | 344 | 17415.166 | 16508.246 | 14760.809 | -32768 | 67.53 | 83.589 | 0.958 | 2.052 | 1.394 | 2.058 | 2.08 | 2.042 | 23.978
2018-11-13 | 15:09 | 55.854 | 56.617 | 56.258 | 56.707 | 55.494 | 56.168 | 63.892 | 60.928 | 59.491 | 430 | 421 | 326 | 16948.158 | 15365.581 | 14012.957 | -32768 | 68.158 | 83.148 | 1.046 | 1.41 | 1.286 | 2.056 | 2.08 | 2.04 | 23.978
2018-11-13 | 15:09 | 55.674 | 56.348 | 56.392 | 56.572 | 55.315 | 56.348 | 63.713 | 60.928 | 59.446 | 431 | 423 | 337 | 16987.076 | 15436.997 | 14469.978 | -32768 | 68.832 | 82.223 | 1.144 | 1.232 | 1.19 | 2.055 | 2.079 | 2.039 | 23.978
2018-11-13 | 15:09 | 55.943 | 56.348 | 56.392 | 56.707 | 55.315 | 56.348 | 63.847 | 60.928 | 59.446 | 442 | 435 | 316 | 16987.076 | 15436.997 | 14469.978 | -32768 | 68.832 | 82.223 | 1.204 | 1.572 | 1.35 | 2.055 | 2.079 | 2.039 | 23.978
2018-11-13 | 15:10 | 55.809 | 56.482 | 56.258 | 56.752 | 55.18 | 56.348 | 63.443 | 60.793 | 59.087 | 408 | 415 | 315 | 16091.978 | 15151.331 | 13555.938 | -32768 | 68.877 | 82.707 | 1.258 | 1.59 | 1.672 | 2.054 | 2.078 | 2.039 | 23.978
2018-11-13 | 15:10 | 55.809 | 56.482 | 56.258 | 56.752 | 55.18 | 56.348 | 63.443 | 60.793 | 59.087 | 408 | 415 | 315 | 16091.978 | 15151.331 | 13555.938 | -32768 | 68.877 | 82.707 | 0.632 | 2.446 | 1.328 | 2.054 | 2.078 | 2.039 | 23.978
2018-11-13 | 15:10 | 55.854 | 56.482 | 56.123 | 56.572 | 55.36 | 56.348 | 63.623 | 60.659 | 59.177 | 417 | 426 | 327 | 16442.234 | 15544.122 | 14054.505 | -32768 | 68.158 | 82.09 | 1.21 | 2.28 | 1.064 | 2.052 | 2.077 | 2.036 | 23.978
2018-11-13 | 15:10 | 55.854 | 56.213 | 56.123 | 56.168 | 55.36 | 56.078 | 63.488 | 60.793 | 59.177 | 442 | 445 | 344 | 17415.166 | 16222.58 | 14760.809 | -32768 | 68.293 | 82.09 | 1.146 | 1.596 | 1.27 | 2.051 | 2.076 | 2.036 | 23.978
2018-11-13 | 15:10 | 55.809 | 56.213 | 56.258 | 56.527 | 55.36 | 56.303 | 63.713 | 60.524 | 59.312 | 409 | 415 | 342 | 16130.895 | 15151.331 | 14677.714 | -32768 | 67.709 | 82.707 | 1.258 | 1.33 | 1.454 | 2.05 | 2.076 | 2.035 | 23.978
2018-11-13 | 15:10 | 55.898 | 56.348 | 56.258 | 56.527 | 55.36 | 56.303 | 63.443 | 60.524 | 59.312 | 409 | 415 | 342 | 16130.895 | 15151.331 | 14677.714 | -32768 | 67.709 | 82.707 | 1.158 | 1.242 | 1.596 | 2.049 | 2.075 | 2.036 | 23.978
2018-11-13 | 15:10 | 55.898 | 56.348 | 56.258 | 56.527 | 55.36 | 56.303 | 63.443 | 60.524 | 59.312 | 434 | 430 | 320 | 17103.828 | 15686.955 | 13763.674 | -32768 | 67.575 | 82.751 | 1.158 | 1.242 | 1.596 | 2.049 | 2.075 | 2.035 | 23.978
2018-11-13 | 15:10 | 55.943 | 56.348 | 56.258 | 56.572 | 55.404 | 56.168 | 63.578 | 60.749 | 59.042 | 413 | 428 | 324 | 16286.564 | 15615.539 | 13929.862 | -32768 | 68.428 | 82.751 | 1.074 | 1.846 | 1.508 | 2.047 | 2.074 | 2.034 | 23.978
2018-11-13 | 15:10 | 55.809 | 56.348 | 56.258 | 56.572 | 55.404 | 56.168 | 63.578 | 60.749 | 59.042 | 413 | 428 | 324 | 16286.564 | 15615.539 | 13929.862 | -32768 | 68.563 | 83.28 | 1.04 | 1.88 | 1.264 | 2.048 | 2.075 | 2.033 | 23.978
2018-11-13 | 15:10 | 55.809 | 56.348 | 56.258 | 56.707 | 55.494 | 56.213 | 63.308 | 60.479 | 59.267 | 432 | 439 | 308 | 17025.992 | 16008.33 | 13265.106 | -32768 | 70.045 | 82.972 | 1.276 | 1.69 | 1.394 | 2.048 | 2.074 | 2.033 | 23.978
2018-11-13 | 15:10 | 55.809 | 56.348 | 56.123 | 56.707 | 55.225 | 56.078 | 63.308 | 60.614 | 59.132 | 427 | 431 | 333 | 16831.406 | 15722.664 | 14303.788 | -32768 | 70.314 | 82.84 | 1.402 | 1.28 | 1.582 | 2.046 | 2.073 | 2.032 | 23.978
2018-11-13 | 15:11 | 55.719 | 56.303 | 56.123 | 56.572 | 55.36 | 56.213 | 63.488 | 60.749 | 59.132 | 418 | 419 | 345 | 16481.15 | 15294.164 | 14802.356 | -32768 | 69.64 | 82.311 | 1.372 | 1.376 | 1.648 | 2.045 | 2.073 | 2.032 | 23.978
2018-11-13 | 15:11 | 55.719 | 56.303 | 56.123 | 56.572 | 55.36 | 56.213 | 63.219 | 60.793 | 58.997 | 419 | 402 | 328 | 16520.068 | 14687.123 | 14096.052 | -32768 | 69.64 | 82.311 | 1.58 | 1.266 | 1.656 | 2.045 | 2.073 | 2.033 | 23.976
2018-11-13 | 15:11 | 55.764 | 56.348 | 56.123 | 56.482 | 55.404 | 56.168 | 63.398 | 60.614 | 59.087 | 455 | 442 | 351 | 17921.09 | 16115.455 | 15051.64 | -32768 | 70.628 | 82.487 | 0.942 | 2.018 | 1.448 | 2.045 | 2.073 | 2.031 | 23.976
2018-11-13 | 15:11 | 55.674 | 56.168 | 55.988 | 56.527 | 55.09 | 55.943 | 63.533 | 60.479 | 59.222 | 412 | 405 | 360 | 16247.646 | 14794.248 | 15425.565 | -32768 | 70.539 | 81.738 | 1.364 | 1.37 | 1.618 | 2.044 | 2.073 | 2.031 | 23.978
2018-11-13 | 15:11 | 55.494 | 56.078 | 55.988 | 56.392 | 55.09 | 55.943 | 63.533 | 60.479 | 59.222 | 431 | 437 | 336 | 16987.076 | 15936.913 | 14428.431 | -32768 | 70.539 | 81.738 | 1.3 | 1.402 | 1.362 | 2.044 | 2.072 | 2.031 | 23.978
2018-11-13 | 15:11 | 55.315 | 56.168 | 55.988 | 56.392 | 54.955 | 56.078 | 63.488 | 60.614 | 59.222 | 424 | 428 | 332 | 16714.654 | 15615.539 | 14262.241 | -32768 | 69.461 | 80.68 | 0.828 | 2.118 | 1.184 | 2.043 | 2.072 | 2.029 | 23.978
2018-11-13 | 15:11 | 55.315 | 56.168 | 55.988 | 56.258 | 54.955 | 56.078 | 63.488 | 60.614 | 59.222 | 424 | 428 | 332 | 16714.654 | 15615.539 | 14262.241 | -32768 | 69.461 | 80.68 | 1.432 | 1.292 | 1.666 | 2.042 | 2.073 | 2.03 | 23.976
2018-11-13 | 15:11 | 55.315 | 56.168 | 55.988 | 56.258 | 54.955 | 56.078 | 63.488 | 60.614 | 59.222 | 424 | 428 | 332 | 16714.654 | 15615.539 | 14262.241 | -32768 | 69.461 | 80.68 | 1.432 | 1.292 | 1.666 | 2.042 | 2.073 | 2.03 | 23.976
2018-11-13 | 15:11 | 55.494 | 56.078 | 55.988 | 56.168 | 55.09 | 55.764 | 63.533 | 60.524 | 59.042 | 414 | 426 | 310 | 16325.481 | 15544.122 | 13348.2 | -32768 | 68.697 | 80.416 | 1.316 | 1.086 | 1.672 | 2.042 | 2.072 | 2.028 | 23.976
2018-11-13 | 15:11 | 55.494 | 56.078 | 55.988 | 56.168 | 55.09 | 55.764 | 63.533 | 60.524 | 59.042 | 414 | 426 | 310 | 16325.481 | 15544.122 | 13348.2 | -32768 | 68.697 | 80.416 | 1.316 | 1.086 | 1.672 | 2.042 | 2.072 | 2.028 | 23.976
2018-11-13 | 15:12 | 55.315 | 56.078 | 55.719 | 56.213 | 55.135 | 55.943 | 63.353 | 60.344 | 59.042 | 430 | 393 | 320 | 16948.158 | 14365.748 | 13763.674 | -32768 | 68.473 | 81.209 | 1.414 | 2.288 | 1.338 | 2.041 | 2.071 | 2.027 | 23.978
2018-11-13 | 15:12 | 55.27 | 55.898 | 55.719 | 55.854 | 54.91 | 55.898 | 62.904 | 60.21 | 58.907 | 410 | 416 | 336 | 16169.812 | 15187.039 | 14428.431 | -32768 | 68.652 | 81.473 | 1.302 | 1.542 | 1.266 | 2.039 | 2.069 | 2.025 | 23.978
2018-11-13 | 15:12 | 55.27 | 55.898 | 55.719 | 56.258 | 54.91 | 55.898 | 62.904 | 60.21 | 58.907 | 410 | 416 | 336 | 16169.812 | 15187.039 | 14428.431 | -32768 | 68.652 | 81.473 | 1.302 | 1.542 | 1.266 | 2.039 | 2.069 | 2.025 | 23.978
2018-11-13 | 15:12 | 55.09 | 55.943 | 55.584 | 55.943 | 54.821 | 55.809 | 63.219 | 60.075 | 58.773 | 436 | 431 | 326 | 17181.662 | 15722.664 | 14012.957 | -32768 | 68.877 | 82.002 | 0.726 | 1.772 | 1.026 | 2.04 | 2.071 | 2.025 | 23.978
2018-11-13 | 15:12 | 55.09 | 55.943 | 55.584 | 56.078 | 54.821 | 55.809 | 63.263 | 60.075 | 58.773 | 436 | 431 | 326 | 17181.662 | 15722.664 | 14012.957 | -32768 | 68.877 | 82.002 | 0.726 | 1.772 | 1.026 | 2.04 | 2.071 | 2.025 | 23.978
2018-11-13 | 15:12 | 55.09 | 55.809 | 55.449 | 55.854 | 54.776 | 55.674 | 63.129 | 60.21 | 58.907 | 406 | 420 | 314 | 16014.143 | 15329.872 | 13514.39 | -32768 | 68.518 | 82.09 | 1.356 | 1.002 | 1.638 | 2.037 | 2.069 | 2.023 | 23.976
2018-11-13 | 15:12 | 55.225 | 55.809 | 55.449 | 55.988 | 54.776 | 55.674 | 63.129 | 60.21 | 58.907 | 417 | 415 | 342 | 16442.234 | 15151.331 | 14677.714 | -32768 | 68.518 | 82.355 | 1.32 | 1.154 | 1.756 | 2.038 | 2.069 | 2.024 | 23.978
2018-11-13 | 15:12 | 55.315 | 55.764 | 55.584 | 55.629 | 54.821 | 55.449 | 62.949 | 60.255 | 58.548 | 408 | 424 | 318 | 16091.978 | 15472.706 | 13680.579 | -32768 | 67.979 | 82.531 | 1 | 1.92 | 0.848 | 2.037 | 2.069 | 2.024 | 23.978
2018-11-13 | 15:12 | 55.18 | 55.629 | 55.719 | 55.629 | 54.686 | 55.449 | 62.949 | 60.255 | 58.683 | 441 | 447 | 324 | 17376.248 | 16293.996 | 13929.862 | -32768 | 68.158 | 82.134 | 1.116 | 1.93 | 0.938 | 2.037 | 2.069 | 2.023 | 23.978
2018-11-13 | 15:12 | 55.225 | 55.674 | 55.584 | 56.033 | 54.686 | 55.674 | 63.129 | 60.255 | 58.683 | 443 | 432 | 329 | 17454.084 | 15758.372 | 14137.6 | -32768 | 67.754 | 82.179 | 1.452 | 1.166 | 1.318 | 2.036 | 2.069 | 2.022 | 23.978
2018-11-13 | 15:12 | 55.225 | 55.674 | 55.719 | 56.033 | 54.821 | 55.674 | 63.129 | 60.255 | 58.683 | 443 | 432 | 329 | 17454.084 | 15758.372 | 14137.6 | -32768 | 67.62 | 82.179 | 1.338 | 1.596 | 1.454 | 2.035 | 2.068 | 2.022 | 23.978
2018-11-13 | 15:13 | 55.225 | 55.809 | 55.449 | 56.033 | 54.641 | 55.494 | 62.859 | 60.075 | 58.548 | 419 | 433 | 343 | 16520.068 | 15794.08 | 14719.262 | -32768 | 67.215 | 82.09 | 1.124 | 1.858 | 0.966 | 2.035 | 2.068 | 2.022 | 23.976
2018-11-13 | 15:13 | 55.225 | 55.809 | 55.449 | 56.033 | 54.641 | 55.494 | 62.859 | 60.075 | 58.548 | 404 | 442 | 323 | 15936.309 | 16115.455 | 13888.315 | -32768 | 67.215 | 82.09 | 1.124 | 1.858 | 0.966 | 2.035 | 2.068 | 2.022 | 23.976
2018-11-13 | 15:13 | 55.225 | 55.809 | 55.584 | 55.854 | 54.821 | 55.494 | 62.994 | 59.94 | 58.683 | 421 | 429 | 338 | 16909.24 | 15472.706 | 14220.694 | -32768 | 66.632 | 82.223 | 1.31 | 1.158 | 1.658 | 2.034 | 2.068 | 2.021 | 23.976
2018-11-13 | 15:13 | 55.225 | 55.809 | 55.584 | 55.854 | 54.821 | 55.494 | 62.725 | 59.94 | 58.683 | 421 | 429 | 338 | 16597.902 | 15651.247 | 14511.525 | -32768 | 66.632 | 82.223 | 0.748 | 2.466 | 1.484 | 2.034 | 2.067 | 2.021 | 23.978
2018-11-13 | 15:13 | 55.315 | 55.809 | 55.584 | 55.854 | 54.821 | 55.494 | 62.725 | 59.94 | 58.683 | 421 | 429 | 338 | 16597.902 | 15651.247 | 14511.525 | -32768 | 66.632 | 82.399 | 1.01 | 1.146 | 1.898 | 2.034 | 2.068 | 2.021 | 23.978
2018-11-13 | 15:13 | 55.045 | 55.809 | 55.719 | 55.898 | 54.91 | 55.674 | 62.68 | 60.21 | 58.683 | 420 | 431 | 336 | 16558.986 | 15722.664 | 14428.431 | -32768 | 66.811 | 82.751 | 1.06 | 2.166 | 1.24 | 2.033 | 2.067 | 2.02 | 23.976
2018-11-13 | 15:13 | 55.045 | 55.809 | 55.719 | 55.898 | 54.91 | 55.674 | 62.994 | 60.21 | 58.683 | 420 | 431 | 336 | 16558.986 | 15722.664 | 14428.431 | -32768 | 66.811 | 82.751 | 1.27 | 1.218 | 1.51 | 2.033 | 2.067 | 2.02 | 23.978
2018-11-13 | 15:13 | 55.135 | 55.809 | 55.584 | 55.809 | 54.821 | 55.674 | 62.904 | 59.94 | 58.548 | 405 | 406 | 312 | 15975.226 | 14829.956 | 13431.295 | -32768 | 67.53 | 82.355 | 1.474 | 1.482 | 1.394 | 2.032 | 2.067 | 2.019 | 23.976
2018-11-13 | 15:13 | 55.135 | 55.809 | 55.584 | 55.809 | 54.821 | 55.674 | 62.904 | 60.21 | 58.548 | 427 | 427 | 302 | 16831.406 | 15579.83 | 13015.822 | -32768 | 67.53 | 82.355 | 1.214 | 1.686 | 1.008 | 2.032 | 2.067 | 2.02 | 23.978
2018-11-13 | 15:13 | 55.225 | 55.809 | 55.584 | 55.809 | 54.686 | 55.539 | 62.859 | 60.075 | 58.548 | 420 | 409 | 332 | 16558.986 | 14937.081 | 14262.241 | -32768 | 67.664 | 82.84 | 0.788 | 2.464 | 1.33 | 2.032 | 2.067 | 2.018 | 23.978
2018-11-13 | 15:13 | 55.225 | 55.809 | 55.584 | 55.809 | 54.686 | 55.539 | 62.859 | 60.075 | 58.548 | 420 | 409 | 332 | 16558.986 | 14937.081 | 14262.241 | -32768 | 67.664 | 82.84 | 0.788 | 2.464 | 1.33 | 2.033 | 2.068 | 2.019 | 23.978
2018-11-13 | 15:13 | 55.09 | 55.809 | 55.584 | 55.539 | 54.596 | 55.629 | 62.725 | 59.94 | 58.683 | 411 | 432 | 314 | 16208.729 | 15758.372 | 13514.39 | -32768 | 67.799 | 83.148 | 1.372 | 1.216 | 1.832 | 2.03 | 2.066 | 2.018 | 23.978
2018-11-13 | 15:13 | 55.09 | 55.809 | 55.584 | 55.943 | 54.596 | 55.629 | 62.725 | 59.94 | 58.683 | 411 | 432 | 314 | 16208.729 | 15758.372 | 13514.39 | -32768 | 67.799 | 83.148 | 1.088 | 2.1 | 0.924 | 2.03 | 2.066 | 2.017 | 23.978
2018-11-13 | 15:14 | 55.449 | 55.809 | 55.584 | 56.078 | 54.821 | 55.674 | 62.769 | 60.12 | 58.593 | 444 | 438 | 339 | 17493 | 15972.622 | 14553.072 | -32768 | 67.126 | 83.28 | 1.096 | 1.648 | 1.05 | 2.03 | 2.067 | 2.018 | 23.978
2018-11-13 | 15:14 | 55.449 | 55.809 | 55.584 | 56.078 | 54.821 | 55.674 | 62.769 | 60.12 | 58.593 | 444 | 438 | 339 | 17493 | 15972.622 | 14553.072 | -32768 | 67.126 | 83.28 | 1.096 | 1.648 | 1.05 | 2.03 | 2.067 | 2.018 | 23.978
2018-11-13 | 15:14 | 55.18 | 55.674 | 55.854 | 55.898 | 54.776 | 55.539 | 62.68 | 59.94 | 58.862 | 449 | 440 | 313 | 17687.588 | 16044.038 | 13472.843 | -32768 | 66.676 | 83.765 | 1.476 | 1.432 | 1.414 | 2.03 | 2.067 | 2.017 | 23.978
2018-11-13 | 15:14 | 55.18 | 55.674 | 55.854 | 55.898 | 54.776 | 55.539 | 62.68 | 59.94 | 58.862 | 449 | 440 | 313 | 17687.588 | 16044.038 | 13472.843 | -32768 | 66.676 | 83.765 | 1.04 | 1.924 | 1.136 | 2.028 | 2.065 | 2.016 | 23.978
2018-11-13 | 15:14 | 55.18 | 55.809 | 55.854 | 56.168 | 54.955 | 55.539 | 62.949 | 60.12 | 58.728 | 397 | 375 | 311 | 15663.888 | 13722.999 | 13389.748 | -32768 | 66.407 | 83.677 | 0.78 | 2.056 | 0.722 | 2.027 | 2.064 | 2.015 | 23.976
2018-11-13 | 15:14 | 55.315 | 55.943 | 55.854 | 55.764 | 54.866 | 55.539 | 62.949 | 60.12 | 58.728 | 427 | 429 | 314 | 16831.406 | 15651.247 | 13514.39 | -32768 | 66.407 | 83.677 | 1.408 | 1.416 | 1.634 | 2.027 | 2.064 | 2.015 | 23.976
2018-11-13 | 15:14 | 55.315 | 55.809 | 55.719 | 55.943 | 54.821 | 55.809 | 62.949 | 60.12 | 58.548 | 424 | 425 | 325 | 16714.654 | 15508.414 | 13971.41 | -32768 | 67.26 | 83.104 | 1.232 | 1.462 | 1.562 | 2.025 | 2.064 | 2.015 | 23.978
2018-11-13 | 15:14 | 55.27 | 55.943 | 55.584 | 56.123 | 54.955 | 55.809 | 62.904 | 59.985 | 58.683 | 409 | 424 | 335 | 16130.895 | 15472.706 | 14386.883 | -32768 | 66.901 | 82.972 | 1.018 | 1.62 | 1.258 | 2.024 | 2.064 | 2.014 | 23.978
2018-11-13 | 15:14 | 55.27 | 55.943 | 55.449 | 56.123 | 54.686 | 55.539 | 62.904 | 59.985 | 58.548 | 411 | 404 | 316 | 16208.729 | 14758.54 | 13597.484 | -32768 | 67.036 | 82.84 | 1.084 | 1.868 | 0.994 | 2.025 | 2.064 | 2.014 | 23.976
2018-11-13 | 15:14 | 54.866 | 55.674 | 55.315 | 55.809 | 54.821 | 55.629 | 62.769 | 59.806 | 58.548 | 423 | 421 | 315 | 16675.736 | 15365.581 | 13555.938 | -32768 | 66.856 | 82.707 | 1.198 | 1.486 | 1.486 | 2.024 | 2.065 | 2.013 | 23.978
2018-11-13 | 15:15 | 55.135 | 55.539 | 55.449 | 55.898 | 54.686 | 55.539 | 62.769 | 59.985 | 58.683 | 418 | 406 | 329 | 16481.15 | 14829.956 | 14137.6 | -32768 | 67.081 | 82.619 | 0.522 | 2.53 | 1.34 | 2.022 | 2.063 | 2.011 | 23.978
2018-11-13 | 15:15 | 55.135 | 55.539 | 55.449 | 55.898 | 54.686 | 55.539 | 62.769 | 59.985 | 58.683 | 418 | 406 | 329 | 16481.15 | 14829.956 | 14137.6 | -32768 | 67.081 | 82.619 | 0.522 | 2.53 | 1.34 | 2.022 | 2.063 | 2.011 | 23.978
2018-11-13 | 15:15 | 55.135 | 55.764 | 55.584 | 55.898 | 54.551 | 55.494 | 62.32 | 59.985 | 58.548 | 407 | 428 | 332 | 16053.061 | 15615.539 | 14262.241 | -32768 | 67.215 | 83.28 | 1.31 | 1.904 | 1.432 | 2.022 | 2.062 | 2.01 | 23.978
2018-11-13 | 15:15 | 55.315 | 55.629 | 55.719 | 55.809 | 54.686 | 55.539 | 62.68 | 59.716 | 58.279 | 409 | 428 | 301 | 16130.895 | 15615.539 | 12974.275 | -32768 | 67.395 | 83.148 | 1.362 | 1.218 | 1.532 | 2.02 | 2.062 | 2.011 | 23.976
2018-11-13 | 15:15 | 55.315 | 55.629 | 55.719 | 55.809 | 54.686 | 55.539 | 62.68 | 59.716 | 58.279 | 409 | 428 | 301 | 16130.895 | 15615.539 | 12974.275 | -32768 | 67.395 | 83.148 | 1.362 | 1.218 | 1.532 | 2.021 | 2.063 | 2.012 | 23.976
2018-11-13 | 15:15 | 55.045 | 55.764 | 55.719 | 55.809 | 54.686 | 55.539 | 62.545 | 59.985 | 58.279 | 426 | 417 | 340 | 16792.488 | 15222.747 | 14594.619 | -32768 | 67.664 | 83.148 | 1.126 | 2.058 | 0.958 | 2.022 | 2.061 | 2.01 | 23.978
2018-11-13 | 15:15 | 55.135 | 55.809 | 55.449 | 55.854 | 54.686 | 55.674 | 62.769 | 59.716 | 58.413 | 401 | 422 | 337 | 15819.557 | 15401.289 | 14469.978 | -32768 | 67.844 | 82.487 | 1.644 | 1.484 | 1.59 | 2.02 | 2.061 | 2.009 | 23.978
2018-11-13 | 15:15 | 55 | 55.674 | 55.449 | 55.719 | 54.686 | 55.674 | 62.769 | 59.716 | 58.413 | 429 | 435 | 324 | 16909.24 | 15865.497 | 13929.862 | -32768 | 67.844 | 82.311 | 0.996 | 1.316 | 1.818 | 2.02 | 2.061 | 2.009 | 23.978
2018-11-13 | 15:15 | 55 | 55.674 | 55.584 | 55.719 | 54.866 | 55.674 | 62.365 | 59.985 | 58.548 | 430 | 416 | 313 | 16948.158 | 15187.039 | 13472.843 | -32768 | 67.305 | 81.738 | 1.274 | 1.238 | 1.332 | 2.02 | 2.061 | 2.009 | 23.978
2018-11-13 | 15:15 | 55.135 | 55.674 | 55.584 | 55.854 | 54.866 | 55.539 | 62.5 | 59.985 | 58.548 | 415 | 408 | 327 | 16364.398 | 14901.373 | 14054.505 | -32768 | 67.305 | 81.738 | 1.074 | 1.556 | 1.246 | 2.019 | 2.059 | 2.008 | 23.978
2018-11-13 | 15:15 | 55.135 | 55.674 | 55.584 | 55.854 | 54.866 | 55.539 | 62.5 | 59.985 | 58.548 | 415 | 408 | 327 | 16364.398 | 14901.373 | 14054.505 | -32768 | 67.305 | 81.738 | 1.224 | 1.71 | 1.476 | 2.019 | 2.059 | 2.008 | 23.978
2018-11-13 | 15:16 | 55.18 | 55.809 | 55.584 | 55.449 | 54.596 | 55.449 | 62.41 | 59.985 | 58.548 | 406 | 432 | 332 | 16014.143 | 15758.372 | 14262.241 | -32768 | 67.17 | 81.165 | 0.706 | 2.074 | 1.236 | 2.019 | 2.06 | 2.008 | 23.978
2018-11-13 | 15:16 | 55.18 | 55.809 | 55.584 | 55.449 | 54.596 | 55.449 | 62.41 | 60.12 | 58.548 | 432 | 428 | 336 | 17025.992 | 15615.539 | 14428.431 | -32768 | 67.17 | 81.165 | 1.382 | 1.554 | 1.83 | 2.019 | 2.06 | 2.008 | 23.976
2018-11-13 | 15:16 | 55.045 | 55.674 | 55.449 | 55.674 | 54.731 | 55.27 | 62.814 | 60.12 | 58.458 | 435 | 439 | 321 | 17142.744 | 16008.33 | 13805.221 | -32768 | 67.53 | 82.134 | 1.116 | 1.37 | 1.588 | 2.019 | 2.06 | 2.007 | 23.978
2018-11-13 | 15:16 | 55.045 | 55.674 | 55.449 | 55.674 | 54.731 | 55.27 | 62.814 | 60.12 | 58.458 | 435 | 439 | 321 | 17142.744 | 16008.33 | 13805.221 | -32768 | 67.53 | 82.223 | 1.406 | 1.202 | 1.238 | 2.019 | 2.06 | 2.007 | 23.978
2018-11-13 | 15:16 | 55.27 | 55.539 | 55.719 | 55.854 | 54.866 | 55.539 | 62.635 | 60.12 | 58.279 | 418 | 421 | 332 | 16481.15 | 15365.581 | 14262.241 | -32768 | 67.709 | 81.606 | 0.702 | 2.718 | 0.836 | 2.02 | 2.06 | 2.007 | 23.978
2018-11-13 | 15:16 | 55.135 | 55.674 | 55.584 | 55.854 | 54.866 | 55.539 | 62.635 | 60.12 | 58.279 | 436 | 445 | 323 | 17181.662 | 16222.58 | 13888.315 | -32768 | 67.575 | 81.738 | 0.894 | 2.658 | 0.902 | 2.019 | 2.061 | 2.008 | 23.978
2018-11-13 | 15:16 | 55.135 | 55.674 | 55.584 | 55.854 | 54.866 | 55.539 | 62.635 | 60.12 | 58.548 | 436 | 445 | 323 | 17181.662 | 16222.58 | 13888.315 | -32768 | 67.575 | 81.738 | 0.894 | 2.658 | 0.902 | 2.019 | 2.061 | 2.008 | 23.978
2018-11-13 | 15:16 | 55.18 | 55.764 | 55.584 | 55.898 | 54.596 | 55.539 | 62.545 | 60.12 | 58.279 | 378 | 394 | 339 | 14924.459 | 14401.457 | 14553.072 | -32768 | 67.62 | 82.355 | 1.422 | 1.278 | 1.706 | 2.019 | 2.06 | 2.007 | 23.978
2018-11-13 | 15:16 | 55.18 | 55.764 | 55.584 | 55.898 | 54.596 | 55.404 | 62.545 | 59.985 | 58.548 | 412 | 425 | 323 | 16247.646 | 15508.414 | 13888.315 | -32768 | 67.62 | 82.355 | 1.35 | 2.606 | 0.662 | 2.019 | 2.06 | 2.007 | 23.978
2018-11-13 | 15:16 | 55.18 | 55.674 | 55.449 | 55.898 | 54.866 | 55.719 | 62.814 | 60.12 | 58.548 | 419 | 441 | 313 | 16520.068 | 16151.163 | 14386.883 | -32768 | 68.293 | 82.663 | 0.852 | 2.468 | 1.51 | 2.02 | 2.061 | 2.006 | 23.978
2018-11-13 | 15:16 | 55.18 | 55.674 | 55.449 | 55.898 | 54.866 | 55.719 | 62.814 | 60.12 | 58.548 | 419 | 441 | 313 | 16520.068 | 16079.747 | 13472.843 | -32768 | 68.293 | 82.663 | 0.852 | 2.468 | 1.51 | 2.02 | 2.06 | 2.005 | 23.978
2018-11-13 | 15:16 | 55.315 | 55.539 | 55.449 | 55.854 | 54.821 | 55.674 | 62.814 | 60.12 | 58.548 | 424 | 422 | 312 | 16714.654 | 15401.289 | 13431.295 | -32768 | 68.652 | 81.958 | 1.292 | 1.436 | 1.126 | 2.019 | 2.06 | 2.005 | 23.978
2018-11-13 | 15:16 | 55.18 | 55.539 | 55.584 | 55.854 | 54.821 | 55.404 | 62.814 | 60.12 | 58.548 | 426 | 428 | 317 | 16792.488 | 15615.539 | 13639.031 | -32768 | 68.922 | 82.223 | 1.204 | 1.752 | 1.234 | 2.02 | 2.061 | 2.005 | 23.978
2018-11-13 | 15:17 | 55.18 | 55.809 | 55.449 | 55.988 | 54.821 | 55.674 | 62.814 | 60.12 | 58.503 | 406 | 416 | 334 | 16014.143 | 15187.039 | 14345.336 | -32768 | 68.518 | 82.223 | 1.416 | 1.594 | 0.998 | 2.02 | 2.061 | 2.005 | 23.978
2018-11-13 | 15:17 | 55.315 | 55.809 | 55.449 | 55.988 | 54.821 | 55.674 | 62.814 | 60.12 | 58.368 | 434 | 421 | 338 | 17103.828 | 15365.581 | 14511.525 | -32768 | 68.652 | 82.09 | 1.25 | 1.388 | 1.588 | 2.021 | 2.061 | 2.005 | 23.978
2018-11-13 | 15:17 | 55.315 | 55.809 | 55.584 | 55.988 | 54.551 | 55.539 | 62.814 | 60.12 | 58.368 | 440 | 433 | 327 | 17337.332 | 15794.08 | 14054.505 | -32768 | 68.652 | 82.09 | 0.788 | 2.106 | 1.644 | 2.021 | 2.061 | 2.005 | 23.978
2018-11-13 | 15:17 | 54.866 | 55.809 | 55.719 | 55.719 | 54.821 | 55.674 | 62.904 | 60.12 | 58.638 | 407 | 396 | 321 | 16053.061 | 14472.873 | 13805.221 | -32768 | 68.383 | 81.958 | 1.27 | 1.472 | 1.552 | 2.022 | 2.062 | 2.006 | 23.978
2018-11-13 | 15:17 | 54.866 | 55.809 | 55.719 | 55.719 | 54.821 | 55.674 | 62.904 | 60.12 | 58.368 | 407 | 396 | 321 | 16053.061 | 14472.873 | 13805.221 | -32768 | 68.383 | 81.958 | 1.18 | 1.586 | 1.382 | 2.021 | 2.061 | 2.005 | 23.976
2018-11-13 | 15:17 | 55.135 | 55.674 | 55.315 | 55.988 | 54.686 | 55.494 | 62.68 | 60.12 | 58.458 | 428 | 420 | 308 | 16870.324 | 15329.872 | 13265.106 | -32768 | 69.596 | 82.575 | 0.804 | 2.368 | 1.172 | 2.021 | 2.061 | 2.004 | 23.976
2018-11-13 | 15:17 | 55.135 | 55.674 | 55.315 | 55.988 | 54.686 | 55.494 | 62.769 | 60.12 | 58.458 | 428 | 420 | 308 | 16870.324 | 15329.872 | 13265.106 | -32768 | 69.596 | 82.575 | 1.322 | 1.164 | 1.716 | 2.021 | 2.061 | 2.003 | 23.978
2018-11-13 | 15:17 | 55.045 | 55.539 | 55.494 | 55.809 | 54.686 | 55.404 | 62.814 | 60.03 | 58.413 | 403 | 407 | 359 | 17298.414 | 15758.372 | 14719.262 | -32768 | 70.359 | 84.426 | 1.5 | 1.328 | 1.582 | 2.022 | 2.062 | 2.003 | 23.978
2018-11-13 | 15:17 | 55.045 | 55.539 | 55.494 | 55.809 | 54.686 | 55.404 | 62.814 | 60.03 | 58.548 | 403 | 407 | 359 | 15897.392 | 14865.664 | 15384.019 | -32768 | 70.359 | 84.426 | 0.99 | 2.318 | 1.334 | 2.022 | 2.062 | 2.003 | 23.978
2018-11-13 | 15:17 | 55 | 55.674 | 55.18 | 55.943 | 54.417 | 55.404 | 62.769 | 59.985 | 58.368 | 422 | 425 | 337 | 16636.82 | 15508.414 | 14469.978 | -32768 | 70.09 | 84.823 | 0.842 | 1.724 | 0.948 | 2.022 | 2.062 | 2.002 | 23.978
2018-11-13 | 15:17 | 55 | 55.539 | 55.18 | 55.674 | 54.551 | 55.404 | 62.769 | 59.985 | 58.368 | 422 | 425 | 337 | 16636.82 | 15508.414 | 14469.978 | -32768 | 70.09 | 84.823 | 1.326 | 1.542 | 1.556 | 2.023 | 2.062 | 2.003 | 23.978
2018-11-13 | 15:18 | 54.91 | 55.539 | 55.315 | 55.764 | 54.282 | 55.27 | 62.41 | 60.12 | 58.324 | 413 | 408 | 312 | 16286.564 | 14901.373 | 13431.295 | -32768 | 70.853 | 84.999 | 0.764 | 2.28 | 1.264 | 2.022 | 2.062 | 2.002 | 23.976
2018-11-13 | 15:18 | 54.91 | 55.539 | 55.315 | 55.764 | 54.282 | 55.27 | 62.41 | 60.12 | 58.324 | 413 | 408 | 312 | 16286.564 | 14901.373 | 13431.295 | -32768 | 70.853 | 84.999 | 1.412 | 1.232 | 1.712 | 2.023 | 2.062 | 2.003 | 23.978
2018-11-13 | 15:18 | 55 | 55.494 | 55.18 | 55.494 | 54.461 | 55.404 | 62.635 | 59.85 | 58.324 | 402 | 396 | 319 | 15858.474 | 14472.873 | 13722.126 | -32768 | 70.179 | 85.263 | 1.274 | 1.324 | 1.57 | 2.023 | 2.063 | 2.001 | 23.976
2018-11-13 | 15:18 | 54.866 | 55.494 | 55.18 | 55.494 | 54.461 | 55.135 | 62.635 | 59.985 | 58.189 | 420 | 427 | 320 | 15858.474 | 14472.873 | 13722.126 | -32768 | 69.64 | 85.66 | 0.768 | 2.134 | 1.414 | 2.023 | 2.063 | 2.002 | 23.978
2018-11-13 | 15:18 | 54.776 | 55.27 | 55.045 | 55.449 | 54.282 | 55.27 | 62.68 | 59.85 | 58.324 | 412 | 383 | 316 | 16247.646 | 14008.665 | 13597.484 | -32768 | 68.922 | 85.352 | 1.318 | 1.608 | 1.524 | 2.024 | 2.063 | 2.001 | 23.976
2018-11-13 | 15:18 | 54.776 | 55.27 | 55.045 | 55.449 | 54.282 | 55.27 | 62.68 | 59.85 | 58.189 | 412 | 383 | 316 | 16247.646 | 14008.665 | 13597.484 | -32768 | 68.922 | 85.352 | 0.78 | 2.494 | 1.242 | 2.023 | 2.063 | 2.001 | 23.976
2018-11-13 | 15:18 | 54.91 | 55.404 | 55.18 | 55.629 | 54.461 | 55.404 | 62.68 | 59.85 | 58.189 | 423 | 418 | 321 | 16675.736 | 15258.456 | 13805.221 | -32768 | 68.293 | 85.219 | 1.118 | 1.52 | 1.628 | 2.023 | 2.064 | 2 | 23.976
2018-11-13 | 15:18 | 54.91 | 55.27 | 55.18 | 55.629 | 54.192 | 55.27 | 62.68 | 59.85 | 58.054 | 414 | 389 | 340 | 16325.481 | 14222.915 | 14594.619 | -32768 | 68.293 | 85.087 | 1.548 | 2.826 | 1.126 | 2.024 | 2.063 | 2 | 23.976
2018-11-13 | 15:18 | 54.91 | 55.27 | 55.18 | 55.629 | 54.192 | 55.27 | 62.68 | 59.85 | 58.054 | 414 | 389 | 340 | 16325.481 | 14222.915 | 14594.619 | -32768 | 68.293 | 85.087 | 1.548 | 2.826 | 1.126 | 2.024 | 2.063 | 2 | 23.976
2018-11-13 | 15:18 | 54.596 | 55.27 | 54.91 | 55.135 | 54.417 | 55.225 | 62.365 | 59.85 | 58.324 | 408 | 404 | 310 | 16091.978 | 14758.54 | 13348.2 | -32768 | 67.664 | 84.735 | 1.142 | 1.692 | 1.128 | 2.024 | 2.063 | 2 | 23.978
2018-11-13 | 15:18 | 54.596 | 55.27 | 55.045 | 55.135 | 54.417 | 55.225 | 62.365 | 59.716 | 58.324 | 443 | 443 | 322 | 17454.084 | 16151.163 | 13846.769 | -32768 | 67.664 | 84.735 | 0.922 | 2.168 | 1.548 | 2.023 | 2.063 | 2 | 23.976
2018-11-13 | 15:19 | 54.641 | 55.27 | 55.18 | 55.315 | 54.192 | 55 | 62.68 | 59.985 | 58.099 | 437 | 431 | 320 | 17220.58 | 15722.664 | 13763.674 | -32768 | 66.901 | 84.867 | 1.266 | 1.436 | 1.404 | 2.024 | 2.064 | 2.001 | 23.978
2018-11-13 | 15:19 | 54.731 | 55.135 | 55.18 | 55.629 | 54.192 | 55.135 | 62.635 | 59.85 | 58.054 | 427 | 437 | 337 | 16831.406 | 15936.913 | 14469.978 | -32768 | 67.081 | 84.823 | 1.114 | 2.196 | 1.688 | 2.024 | 2.065 | 2.001 | 23.978
2018-11-13 | 15:19 | 54.731 | 55.27 | 55.18 | 55.494 | 54.192 | 55.135 | 62.635 | 59.985 | 58.054 | 427 | 437 | 337 | 16831.406 | 15936.913 | 14469.978 | -32768 | 67.081 | 84.823 | 0.828 | 2.368 | 1.442 | 2.024 | 2.065 | 2.001 | 23.978
2018-11-13 | 15:19 | 54.776 | 55.27 | 55.18 | 55.045 | 54.192 | 55.135 | 62.68 | 59.985 | 58.324 | 433 | 426 | 315 | 17064.91 | 15544.122 | 13555.938 | -32768 | 67.44 | 85.396 | 0.964 | 1.61 | 1.6 | 2.025 | 2.065 | 2 | 23.978
2018-11-13 | 15:19 | 54.776 | 55.27 | 55.18 | 55.449 | 54.417 | 55.18 | 62.545 | 59.716 | 58.144 | 398 | 408 | 308 | 15702.805 | 14901.373 | 13265.106 | -32768 | 67.17 | 85.396 | 1.188 | 1.818 | 1.3 | 2.026 | 2.066 | 2 | 23.978
2018-11-13 | 15:19 | 54.776 | 55.27 | 55.045 | 55.449 | 54.417 | 55.18 | 62.68 | 59.985 | 58.144 | 398 | 418 | 292 | 15702.805 | 15258.456 | 12600.35 | -32768 | 67.17 | 85.396 | 1.158 | 1.556 | 1.316 | 2.026 | 2.065 | 2 | 23.978
2018-11-13 | 15:19 | 54.731 | 55.27 | 55.18 | 55.315 | 54.327 | 55.135 | 62.635 | 59.985 | 58.009 | 435 | 406 | 318 | 17142.744 | 14829.956 | 13680.579 | -32768 | 67.17 | 85.263 | 1.062 | 1.648 | 1.294 | 2.027 | 2.067 | 2 | 23.978
2018-11-13 | 15:20 | 54.776 | 55.27 | 55.18 | 55.494 | 54.192 | 55.135 | 62.545 | 59.716 | 58.189 | 421 | 425 | 336 | 16597.902 | 15508.414 | 14428.431 | -32768 | 67.35 | 84.735 | 1.138 | 1.668 | 1.144 | 2.026 | 2.067 | 2 | 23.978
2018-11-13 | 15:20 | 54.866 | 55.404 | 55.045 | 55.584 | 54.327 | 55.135 | 62.59 | 59.85 | 58.189 | 405 | 415 | 314 | 15975.226 | 15151.331 | 13514.39 | -32768 | 67.575 | 86.057 | 0.912 | 2.27 | 1.44 | 2.026 | 2.067 | 2 | 23.976
2018-11-13 | 15:20 | 54.866 | 55.404 | 55.315 | 55.584 | 54.461 | 55 | 62.59 | 59.85 | 58.189 | 430 | 436 | 374 | 16948.158 | 15901.205 | 16007.228 | -32768 | 67.709 | 86.189 | 1.43 | 1.496 | 1.68 | 2.028 | 2.068 | 2 | 23.976
2018-11-13 | 15:20 | 54.866 | 55.135 | 55.18 | 55.539 | 54.461 | 55.27 | 62.725 | 59.985 | 58.324 | 402 | 390 | 348 | 15858.474 | 14258.623 | 14926.998 | -32768 | 68.338 | 86.938 | 1.196 | 1.288 | 1.188 | 2.026 | 2.068 | 2 | 23.978
2018-11-13 | 15:20 | 54.866 | 55.135 | 55.18 | 55.539 | 54.461 | 55.27 | 62.725 | 59.985 | 58.324 | 402 | 390 | 348 | 15858.474 | 14258.623 | 14926.998 | -32768 | 68.338 | 86.938 | 1.196 | 1.288 | 1.188 | 2.026 | 2.068 | 2 | 23.978
2018-11-13 | 15:20 | 54.866 | 55.404 | 55.18 | 55.629 | 54.282 | 55 | 62.725 | 59.85 | 58.324 | 409 | 412 | 339 | 16130.895 | 15044.206 | 14553.072 | -32768 | 69.102 | 86.365 | 1.276 | 1.344 | 1.65 | 2.027 | 2.069 | 1.999 | 23.978
2018-11-13 | 15:20 | 55 | 55.135 | 55.18 | 55.629 | 54.282 | 55 | 62.725 | 59.85 | 58.054 | 438 | 433 | 326 | 17259.496 | 15794.08 | 14012.957 | -32768 | 68.967 | 86.233 | 0.724 | 1.974 | 0.998 | 2.027 | 2.068 | 2 | 23.978
2018-11-13 | 15:20 | 55 | 55.135 | 55.315 | 55.629 | 54.551 | 55.27 | 62.725 | 59.985 | 58.054 | 432 | 418 | 332 | 17025.992 | 15258.456 | 14262.241 | -32768 | 68.967 | 86.233 | 0.724 | 1.974 | 0.998 | 2.027 | 2.068 | 2 | 23.978
2018-11-13 | 15:20 | 54.866 | 55.27 | 55.315 | 55.225 | 54.282 | 55.225 | 62.59 | 59.985 | 58.279 | 435 | 437 | 305 | 17142.744 | 15936.913 | 13140.464 | -32768 | 68.967 | 85.219 | 1.194 | 2.03 | 1.462 | 2.025 | 2.068 | 1.999 | 23.978
2018-11-13 | 15:20 | 54.866 | 55.404 | 55.315 | 55.225 | 54.282 | 55.225 | 62.59 | 59.85 | 58.279 | 397 | 402 | 339 | 17142.744 | 15936.913 | 13140.464 | -32768 | 68.967 | 85.219 | 1.116 | 1.952 | 1.544 | 2.025 | 2.068 | 1.999 | 23.978
2018-11-13 | 15:21 | 54.731 | 55.404 | 55.045 | 55.494 | 54.417 | 55.27 | 62.635 | 59.985 | 58.279 | 407 | 415 | 302 | 16053.061 | 15151.331 | 13015.822 | -32768 | 68.428 | 84.294 | 1.134 | 1.968 | 1.712 | 2.025 | 2.068 | 2 | 23.976
2018-11-13 | 15:21 | 54.866 | 55.404 | 55.18 | 55.494 | 54.417 | 55.27 | 62.635 | 59.985 | 58.279 | 442 | 420 | 320 | 17220.58 | 16472.537 | 13639.031 | -32768 | 68.428 | 83.765 | 1.358 | 1.682 | 1.362 | 2.025 | 2.067 | 1.999 | 23.978
2018-11-13 | 15:21 | 54.866 | 55.404 | 55.045 | 55.494 | 54.327 | 55.135 | 62.725 | 59.85 | 58.144 | 399 | 407 | 311 | 15741.722 | 14865.664 | 13389.748 | -32768 | 67.889 | 82.134 | 1.226 | 1.378 | 1.584 | 2.026 | 2.068 | 2 | 23.978
2018-11-13 | 15:21 | 55 | 55.404 | 55.045 | 55.764 | 54.417 | 55.27 | 62.725 | 59.985 | 58.279 | 423 | 436 | 303 | 16675.736 | 15901.205 | 13057.369 | -32768 | 67.215 | 81.297 | 1.524 | 0.936 | 1.594 | 2.025 | 2.068 | 2 | 23.978
2018-11-13 | 15:21 | 55 | 55.404 | 54.91 | 55.764 | 54.282 | 55.135 | 62.725 | 59.985 | 58.144 | 423 | 428 | 321 | 16675.736 | 15615.539 | 13805.221 | -32768 | 67.215 | 81.165 | 0.916 | 2.184 | 1.312 | 2.025 | 2.068 | 1.999 | 23.978
2018-11-13 | 15:21 | 54.596 | 55.36 | 55.18 | 55.449 | 54.417 | 55.225 | 62.725 | 59.985 | 57.964 | 409 | 405 | 337 | 16130.895 | 14794.248 | 14469.978 | -32768 | 66.227 | 80.283 | 0.558 | 2.678 | 1.13 | 2.024 | 2.068 | 1.999 | 23.976
2018-11-13 | 15:21 | 54.596 | 55.36 | 55.18 | 55.449 | 54.417 | 55.225 | 62.725 | 59.985 | 57.964 | 409 | 405 | 337 | 16130.895 | 14794.248 | 14469.978 | -32768 | 66.227 | 80.283 | 0.558 | 2.678 | 1.13 | 2.024 | 2.068 | 2 | 23.976
2018-11-13 | 15:21 | 54.596 | 55.27 | 55.045 | 55.315 | 54.282 | 55.135 | 62.59 | 59.85 | 58.189 | 416 | 404 | 313 | 16403.316 | 14758.54 | 13472.843 | -32768 | 65.958 | 80.68 | 1.048 | 1.916 | 0.998 | 2.024 | 2.068 | 1.999 | 23.978
2018-11-13 | 15:21 | 54.596 | 55.27 | 55.045 | 55.315 | 54.282 | 55.135 | 62.59 | 59.85 | 58.189 | 416 | 404 | 313 | 16403.316 | 14758.54 | 13472.843 | -32768 | 65.958 | 80.68 | 1.426 | 1.374 | 1.664 | 2.024 | 2.068 | 2 | 23.976
2018-11-13 | 15:21 | 54.731 | 55.27 | 55.045 | 55.449 | 54.282 | 55.135 | 62.59 | 59.85 | 58.189 | 408 | 434 | 323 | 16091.978 | 15829.789 | 13888.315 | -32768 | 65.958 | 81.209 | 1.064 | 2.35 | 0.734 | 2.024 | 2.069 | 1.998 | 23.978
2018-11-13 | 15:22 | 54.731 | 55.27 | 55.045 | 55.449 | 54.282 | 55.135 | 62.59 | 59.85 | 58.189 | 408 | 434 | 323 | 16091.978 | 15829.789 | 13888.315 | -32768 | 65.958 | 81.209 | 0.662 | 1.796 | 1.262 | 2.024 | 2.068 | 1.998 | 23.976
2018-11-13 | 15:22 | 54.686 | 55.27 | 55.045 | 55.449 | 54.461 | 55.135 | 62.275 | 59.985 | 58.279 | 440 | 448 | 327 | 17337.332 | 16329.705 | 14054.505 | -32768 | 65.823 | 81.077 | 1.12 | 1.624 | 1.468 | 2.024 | 2.068 | 1.998 | 23.978
2018-11-13 | 15:22 | 54.686 | 55.27 | 55.045 | 55.449 | 54.461 | 55.135 | 62.275 | 59.85 | 58.144 | 428 | 423 | 307 | 16870.324 | 15436.997 | 13223.559 | -32768 | 65.823 | 81.606 | 1.206 | 1.28 | 1.552 | 2.023 | 2.068 | 1.998 | 23.976
2018-11-13 | 15:22 | 54.596 | 55.27 | 55.045 | 55.27 | 54.327 | 55.225 | 62.635 | 59.985 | 58.144 | 416 | 404 | 320 | 16403.316 | 14758.54 | 13763.674 | -32768 | 66.182 | 82.619 | 1.31 | 1.38 | 1.396 | 2.024 | 2.068 | 1.998 | 23.978
2018-11-13 | 15:22 | 54.596 | 55.404 | 55.315 | 55.045 | 54.327 | 55.225 | 62.635 | 59.85 | 58.144 | 419 | 424 | 348 | 16520.068 | 15472.706 | 14926.998 | -32768 | 66.182 | 82.619 | 1.22 | 1.666 | 1.548 | 2.023 | 2.068 | 1.998 | 23.978
2018-11-13 | 15:22 | 54.731 | 55.27 | 55.315 | 55.449 | 54.327 | 55.27 | 62.455 | 59.716 | 58.234 | 435 | 438 | 321 | 17142.744 | 16115.455 | 14054.505 | -32768 | 66.901 | 83.016 | 1.108 | 1.81 | 1.484 | 2.024 | 2.068 | 1.997 | 23.978
2018-11-13 | 15:22 | 54.731 | 55.27 | 55.315 | 55.449 | 54.327 | 55.27 | 62.455 | 59.716 | 58.234 | 435 | 438 | 321 | 17142.744 | 15972.622 | 13805.221 | -32768 | 66.901 | 83.016 | 1.46 | 1.654 | 1.07 | 2.024 | 2.068 | 1.997 | 23.976
2018-11-13 | 15:22 | 54.596 | 55.404 | 55.315 | 55.315 | 54.417 | 55.135 | 62.455 | 59.985 | 58.234 | 404 | 404 | 307 | 15936.309 | 14758.54 | 13223.559 | -32768 | 66.766 | 83.765 | 1.388 | 1.506 | 1.206 | 2.024 | 2.068 | 1.998 | 23.976
2018-11-13 | 15:22 | 54.596 | 55.404 | 55.315 | 55.315 | 54.417 | 55.135 | 62.455 | 59.985 | 58.234 | 404 | 404 | 307 | 15936.309 | 14758.54 | 13223.559 | -32768 | 66.766 | 83.765 | 0.814 | 1.776 | 1.432 | 2.024 | 2.068 | 1.998 | 23.978
2018-11-13 | 15:22 | 54.731 | 55.135 | 55.18 | 55.045 | 54.192 | 55.135 | 62.5 | 59.85 | 58.234 | 420 | 423 | 331 | 16520.068 | 16044.038 | 14179.146 | -32768 | 66.901 | 84.338 | 1.458 | 1.652 | 1.312 | 2.024 | 2.067 | 1.997 | 23.976
2018-11-13 | 15:22 | 54.731 | 55.135 | 55.18 | 55.045 | 54.192 | 55.135 | 62.5 | 59.85 | 58.234 | 420 | 423 | 331 | 16520.068 | 16044.038 | 14179.146 | -32768 | 66.901 | 84.338 | 1.458 | 1.652 | 1.312 | 2.024 | 2.068 | 1.997 | 23.976
2018-11-13 | 15:23 | 54.731 | 55.135 | 55.18 | 55.404 | 54.192 | 55.315 | 62.455 | 59.806 | 58.189 | 434 | 419 | 328 | 17103.828 | 15294.164 | 14096.052 | -32768 | 66.991 | 84.029 | 1.398 | 1.278 | 1.298 | 2.024 | 2.068 | 1.998 | 23.978
2018-11-13 | 15:23 | 54.866 | 55.27 | 55.18 | 55.404 | 54.327 | 55.315 | 62.455 | 59.806 | 58.189 | 434 | 419 | 328 | 17103.828 | 15294.164 | 14096.052 | -32768 | 66.991 | 84.118 | 1.012 | 1.466 | 1.232 | 2.024 | 2.068 | 1.997 | 23.976
2018-11-13 | 15:23 | 54.461 | 55.135 | 55.045 | 55.449 | 54.327 | 55 | 62.769 | 59.985 | 58.279 | 406 | 413 | 333 | 16014.143 | 15079.914 | 14303.788 | -32768 | 67.844 | 83.809 | 1.53 | 1.258 | 1.682 | 2.023 | 2.067 | 1.996 | 23.978
2018-11-13 | 15:23 | 54.596 | 55.135 | 54.91 | 55.449 | 54.192 | 55.135 | 62.769 | 59.985 | 58.279 | 416 | 423 | 333 | 16403.316 | 15436.997 | 14303.788 | -32768 | 68.248 | 83.941 | 1.13 | 1.748 | 1.486 | 2.024 | 2.068 | 1.996 | 23.978
2018-11-13 | 15:23 | 54.596 | 55.135 | 54.91 | 55.404 | 53.923 | 55 | 62.5 | 59.806 | 58.279 | 402 | 414 | 319 | 15858.474 | 15115.623 | 13722.126 | -32768 | 68.473 | 83.897 | 1.224 | 1.48 | 1.566 | 2.023 | 2.068 | 1.996 | 23.978
2018-11-13 | 15:23 | 54.596 | 55.135 | 54.91 | 55.404 | 54.192 | 55.18 | 62.5 | 59.94 | 58.099 | 442 | 454 | 330 | 17415.166 | 16543.955 | 14179.146 | -32768 | 68.473 | 83.897 | 1.188 | 1.446 | 1.386 | 2.024 | 2.068 | 1.997 | 23.976
2018-11-13 | 15:23 | 54.596 | 55.135 | 54.91 | 55.225 | 54.057 | 55 | 62.769 | 59.985 | 57.919 | 435 | 443 | 351 | 17142.744 | 16151.163 | 15051.64 | -32768 | 67.754 | 84.118 | 1.352 | 1.62 | 1.054 | 2.024 | 2.068 | 1.995 | 23.976
2018-11-13 | 15:23 | 54.596 | 55 | 54.776 | 55.225 | 54.057 | 55 | 62.5 | 59.806 | 57.919 | 434 | 431 | 314 | 17103.828 | 15722.664 | 13514.39 | -32768 | 67.754 | 84.118 | 1.074 | 1.39 | 1.428 | 2.025 | 2.068 | 1.996 | 23.978
2018-11-13 | 15:23 | 54.596 | 55 | 54.91 | 55.27 | 53.923 | 54.91 | 62.455 | 59.85 | 58.144 | 404 | 393 | 311 | 15936.309 | 14365.748 | 13389.748 | -32768 | 67.395 | 83.28 | 0.914 | 2.404 | 1.158 | 2.025 | 2.068 | 1.996 | 23.978
2018-11-13 | 15:23 | 54.596 | 55 | 54.91 | 55.27 | 53.923 | 54.91 | 62.455 | 59.85 | 58.144 | 404 | 393 | 311 | 15936.309 | 14365.748 | 13389.748 | -32768 | 67.395 | 83.28 | 0.914 | 2.404 | 1.158 | 2.025 | 2.068 | 1.995 | 23.978
2018-11-13 | 15:24 | 54.461 | 55 | 54.641 | 55.18 | 54.012 | 54.776 | 62.59 | 59.806 | 57.874 | 423 | 415 | 310 | 16675.736 | 15151.331 | 13348.2 | -32768 | 67.305 | 83.985 | 1.388 | 1.376 | 1.562 | 2.024 | 2.067 | 1.995 | 23.978
2018-11-13 | 15:24 | 54.461 | 55 | 54.641 | 55.18 | 54.012 | 54.776 | 62.59 | 59.806 | 57.874 | 423 | 415 | 310 | 16675.736 | 15151.331 | 13348.2 | -32768 | 67.305 | 83.985 | 1.196 | 1.606 | 1.33 | 2.024 | 2.067 | 1.995 | 23.978
2018-11-13 | 15:24 | 54.327 | 54.866 | 54.91 | 55.18 | 54.012 | 54.866 | 62.455 | 59.806 | 57.74 | 421 | 423 | 307 | 16597.902 | 15436.997 | 13223.559 | -32768 | 66.766 | 84.25 | 0.684 | 1.876 | 0.996 | 2.023 | 2.067 | 1.994 | 23.978
2018-11-13 | 15:24 | 54.327 | 54.866 | 54.91 | 55.18 | 54.012 | 54.866 | 62.455 | 59.806 | 57.74 | 421 | 423 | 307 | 16597.902 | 15436.997 | 13223.559 | -32768 | 66.766 | 84.25 | 0.882 | 1.3 | 1.7 | 2.025 | 2.066 | 1.994 | 23.98
2018-11-13 | 15:24 | 54.327 | 55 | 54.641 | 54.91 | 54.057 | 54.866 | 62.725 | 59.536 | 57.695 | 446 | 440 | 324 | 17570.836 | 16044.038 | 13929.862 | -32768 | 66.901 | 84.514 | 1.31 | 1.248 | 1.442 | 2.024 | 2.067 | 1.995 | 23.978
2018-11-13 | 15:24 | 54.596 | 55.135 | 54.641 | 55.18 | 53.923 | 54.776 | 62.725 | 59.85 | 57.74 | 414 | 404 | 341 | 16325.481 | 14758.54 | 14636.167 | -32768 | 66.901 | 84.338 | 1.434 | 1.822 | 0.834 | 2.024 | 2.066 | 1.994 | 23.978
2018-11-13 | 15:24 | 54.596 | 55 | 54.641 | 55.045 | 53.923 | 54.776 | 62.725 | 59.85 | 57.74 | 420 | 416 | 324 | 16558.986 | 15187.039 | 13929.862 | -32768 | 66.901 | 84.338 | 0.96 | 2.15 | 1.362 | 2.025 | 2.066 | 1.993 | 23.978
2018-11-13 | 15:24 | 54.282 | 55.135 | 54.91 | 55.09 | 54.057 | 54.776 | 62.545 | 59.806 | 57.874 | 440 | 444 | 335 | 17337.332 | 16186.872 | 14386.883 | -32768 | 66.946 | 83.985 | 1.454 | 1.386 | 1.566 | 2.023 | 2.065 | 1.992 | 23.976
2018-11-13 | 15:24 | 54.282 | 55.135 | 54.91 | 55.09 | 53.923 | 54.776 | 62.545 | 59.94 | 57.74 | 394 | 399 | 312 | 15547.136 | 14579.998 | 13431.295 | -32768 | 66.946 | 83.985 | 1.206 | 2.242 | 0.924 | 2.023 | 2.065 | 1.993 | 23.978
2018-11-13 | 15:24 | 54.327 | 55 | 54.641 | 55.045 | 53.878 | 54.91 | 62.59 | 59.536 | 57.74 | 421 | 420 | 308 | 16597.902 | 15329.872 | 13265.106 | -32768 | 67.575 | 83.897 | 1.406 | 1.374 | 1.754 | 2.022 | 2.064 | 1.993 | 23.976
2018-11-13 | 15:24 | 54.327 | 55 | 54.641 | 55.045 | 53.878 | 54.91 | 62.59 | 59.536 | 57.874 | 421 | 420 | 308 | 16597.902 | 15329.872 | 13265.106 | -32768 | 67.575 | 83.853 | 1.068 | 2.084 | 0.918 | 2.022 | 2.064 | 1.993 | 23.978
2018-11-13 | 15:25 | 54.417 | 55 | 54.776 | 55.135 | 54.012 | 54.731 | 62.41 | 59.671 | 57.74 | 410 | 414 | 344 | 16169.812 | 15115.623 | 14760.809 | -32768 | 67.53 | 83.501 | 1.312 | 2.142 | 1.186 | 2.021 | 2.064 | 1.992 | 23.976
2018-11-13 | 15:25 | 54.417 | 55 | 54.776 | 55.135 | 54.012 | 54.731 | 62.41 | 59.671 | 57.74 | 410 | 414 | 344 | 16169.812 | 15115.623 | 14760.809 | -32768 | 67.53 | 83.501 | 1.312 | 2.142 | 1.186 | 2.022 | 2.063 | 1.993 | 23.976
2018-11-13 | 15:25 | 54.327 | 55 | 54.641 | 55 | 53.743 | 54.596 | 62.186 | 59.536 | 57.874 | 418 | 422 | 333 | 16481.15 | 15401.289 | 14303.788 | -32768 | 67.126 | 83.28 | 1.286 | 1.57 | 1.348 | 2.022 | 2.064 | 1.992 | 23.978
2018-11-13 | 15:25 | 54.192 | 54.866 | 54.776 | 54.955 | 53.878 | 54.596 | 62.455 | 59.536 | 57.83 | 444 | 418 | 341 | 17493 | 15258.456 | 14636.167 | -32768 | 66.676 | 83.721 | 1.36 | 1.854 | 1.962 | 2.02 | 2.062 | 1.991 | 23.976
2018-11-13 | 15:25 | 54.327 | 55 | 54.776 | 54.641 | 53.653 | 54.596 | 62.455 | 59.536 | 57.83 | 415 | 425 | 304 | 16364.398 | 15508.414 | 13098.917 | -32768 | 66.901 | 83.589 | 1.362 | 1.374 | 1.546 | 2.02 | 2.063 | 1.991 | 23.978
2018-11-13 | 15:25 | 54.327 | 55 | 54.776 | 54.641 | 53.653 | 54.596 | 62.455 | 59.536 | 57.83 | 415 | 425 | 304 | 16364.398 | 15508.414 | 13098.917 | -32768 | 66.901 | 83.589 | 1.228 | 1.968 | 1.08 | 2.02 | 2.063 | 1.991 | 23.978
2018-11-13 | 15:25 | 54.192 | 54.866 | 54.641 | 54.731 | 53.743 | 54.506 | 62.41 | 59.401 | 57.785 | 395 | 408 | 326 | 15586.053 | 14901.373 | 14012.957 | -32768 | 67.26 | 84.338 | 0.598 | 2.03 | 1.54 | 2.019 | 2.062 | 1.991 | 23.976
2018-11-13 | 15:25 | 54.192 | 54.866 | 54.641 | 54.731 | 53.878 | 54.596 | 62.41 | 59.401 | 57.65 | 423 | 420 | 323 | 16675.736 | 15329.872 | 13888.315 | -32768 | 67.126 | 84.47 | 1.022 | 2.15 | 1.04 | 2.02 | 2.062 | 1.99 | 23.978
2018-11-13 | 15:26 | 54.282 | 54.866 | 54.776 | 54.91 | 53.878 | 54.776 | 62.41 | 59.536 | 57.785 | 409 | 417 | 351 | 16130.895 | 15222.747 | 15051.64 | -32768 | 67.575 | 84.602 | 1.198 | 1.718 | 1.352 | 2.02 | 2.06 | 1.99 | 23.976
2018-11-13 | 15:26 | 54.282 | 54.866 | 54.776 | 54.91 | 53.788 | 54.776 | 62.41 | 59.536 | 57.785 | 445 | 424 | 317 | 17531.918 | 15472.706 | 13639.031 | -32768 | 67.575 | 84.47 | 1.298 | 1.706 | 1.358 | 2.02 | 2.061 | 1.99 | 23.976
2018-11-13 | 15:26 | 54.147 | 54.731 | 54.776 | 54.731 | 53.923 | 54.776 | 62.275 | 59.536 | 57.605 | 413 | 425 | 327 | 16286.564 | 15508.414 | 14054.505 | -32768 | 67.395 | 84.206 | 1.296 | 1.358 | 1.362 | 2.02 | 2.06 | 1.99 | 23.978
2018-11-13 | 15:26 | 54.147 | 54.731 | 54.776 | 54.866 | 53.923 | 54.776 | 62.41 | 59.536 | 57.605 | 425 | 441 | 315 | 16753.572 | 16079.747 | 13555.938 | -32768 | 67.395 | 84.206 | 1.39 | 1.374 | 1.22 | 2.021 | 2.06 | 1.99 | 23.978
2018-11-13 | 15:26 | 54.551 | 54.866 | 54.91 | 55 | 53.878 | 54.596 | 62.006 | 59.671 | 57.74 | 425 | 412 | 319 | 16753.572 | 15044.206 | 13722.126 | -32768 | 68.608 | 84.074 | 1.248 | 1.736 | 1.024 | 2.021 | 2.06 | 1.99 | 23.978
2018-11-13 | 15:26 | 54.551 | 54.866 | 54.91 | 55 | 53.743 | 54.461 | 62.006 | 59.536 | 57.605 | 410 | 410 | 301 | 16169.812 | 14972.789 | 12974.275 | -32768 | 68.742 | 83.897 | 1.402 | 1.508 | 1.606 | 2.021 | 2.059 | 1.99 | 23.978
2018-11-13 | 15:26 | 55.045 | 55.135 | 55.584 | 54.731 | 54.327 | 54.731 | 62.096 | 59.536 | 57.605 | 428 | 415 | 328 | 16870.324 | 15151.331 | 14096.052 | -32768 | 68.473 | 81.782 | 1.176 | 1.652 | 1.436 | 2.021 | 2.059 | 1.989 | 23.978
2018-11-13 | 15:26 | 55.045 | 55.135 | 55.584 | 54.731 | 54.327 | 54.731 | 62.096 | 59.536 | 57.605 | 428 | 415 | 328 | 16870.324 | 15151.331 | 14096.052 | -32768 | 68.473 | 81.782 | 1.176 | 1.652 | 1.436 | 2.022 | 2.059 | 1.989 | 23.978
2018-11-13 | 15:26 | 55.674 | 55.539 | 56.258 | 55.539 | 55.27 | 55 | 62.32 | 59.536 | 57.83 | 436 | 446 | 306 | 16909.24 | 15579.83 | 13888.315 | -32768 | 68.069 | 80.856 | 1.348 | 1.392 | 1.144 | 2.022 | 2.058 | 1.988 | 23.978
2018-11-13 | 15:26 | 55.674 | 55.539 | 56.258 | 55.539 | 55.27 | 55 | 62.32 | 59.536 | 57.964 | 436 | 446 | 306 | 17181.662 | 16258.288 | 13182.012 | -32768 | 68.069 | 80.856 | 1.348 | 1.392 | 1.144 | 2.023 | 2.06 | 1.989 | 23.978
2018-11-13 | 15:27 | 56.752 | 56.213 | 57.066 | 56.303 | 55.898 | 55.539 | 62.365 | 60.075 | 58.279 | 432 | 434 | 306 | 17025.992 | 15829.789 | 13182.012 | -32768 | 68.158 | 79.931 | 1.356 | 1.264 | 1.748 | 2.023 | 2.058 | 1.987 | 23.976
2018-11-13 | 15:27 | 56.752 | 56.213 | 57.066 | 56.303 | 56.033 | 55.674 | 62.365 | 59.94 | 58.279 | 450 | 438 | 355 | 17726.504 | 15972.622 | 15217.829 | -32768 | 68.158 | 80.195 | 0.922 | 1.612 | 1.216 | 2.023 | 2.057 | 1.987 | 23.978
2018-11-13 | 15:27 | 57.201 | 56.752 | 57.74 | 56.976 | 56.572 | 56.527 | 62.904 | 60.344 | 58.728 | 422 | 428 | 326 | 16636.82 | 15615.539 | 14012.957 | -32768 | 69.102 | 81.121 | 1.212 | 1.9 | 1.066 | 2.023 | 2.057 | 1.986 | 23.978
2018-11-13 | 15:27 | 57.201 | 57.021 | 57.74 | 56.976 | 56.572 | 56.527 | 62.904 | 60.344 | 58.638 | 422 | 428 | 326 | 16636.82 | 15615.539 | 14012.957 | -32768 | 69.102 | 81.121 | 0.988 | 1.994 | 1.278 | 2.023 | 2.057 | 1.986 | 23.978
2018-11-13 | 15:27 | 57.201 | 57.021 | 57.74 | 56.842 | 56.572 | 56.527 | 62.904 | 60.614 | 58.638 | 418 | 428 | 315 | 16481.15 | 15615.539 | 13555.938 | -32768 | 69.102 | 81.121 | 0.988 | 1.994 | 1.278 | 2.023 | 2.058 | 1.987 | 23.978
2018-11-13 | 15:27 | 57.56 | 57.425 | 58.009 | 57.515 | 57.021 | 57.066 | 63.129 | 60.749 | 59.177 | 404 | 432 | 318 | 15936.309 | 15758.372 | 13680.579 | -32768 | 68.428 | 81.782 | 1.382 | 1.488 | 1.664 | 2.023 | 2.057 | 1.986 | 23.978
2018-11-13 | 15:27 | 57.56 | 57.425 | 58.009 | 57.515 | 57.021 | 57.066 | 63.129 | 60.749 | 59.177 | 404 | 432 | 318 | 15936.309 | 15758.372 | 13680.579 | -32768 | 68.428 | 81.782 | 0.722 | 2.206 | 0.916 | 2.023 | 2.057 | 1.986 | 23.978
2018-11-13 | 15:27 | 57.964 | 57.695 | 58.279 | 58.054 | 57.111 | 57.291 | 63.263 | 61.018 | 59.581 | 421 | 418 | 336 | 16208.729 | 16186.872 | 13348.2 | -32768 | 68.293 | 81.914 | 1.08 | 1.996 | 1.412 | 2.024 | 2.056 | 1.985 | 23.978
2018-11-13 | 15:27 | 57.964 | 57.695 | 58.279 | 58.054 | 57.111 | 57.291 | 63.263 | 61.018 | 59.446 | 421 | 418 | 336 | 16597.902 | 15258.456 | 14428.431 | -32768 | 68.293 | 81.517 | 1.218 | 1.158 | 1.344 | 2.024 | 2.056 | 1.987 | 23.978
2018-11-13 | 15:27 | 57.964 | 57.695 | 58.279 | 58.054 | 57.111 | 57.291 | 63.263 | 61.018 | 59.446 | 421 | 418 | 336 | 16597.902 | 15258.456 | 14428.431 | -32768 | 68.293 | 81.517 | 1.028 | 2.166 | 1.244 | 2.025 | 2.057 | 1.986 | 23.978
2018-11-13 | 15:28 | 57.964 | 57.919 | 58.368 | 57.74 | 57.515 | 57.695 | 63.129 | 61.243 | 60.03 | 442 | 440 | 352 | 17415.166 | 16044.038 | 15093.188 | -32768 | 67.844 | 81.077 | 1.166 | 2.028 | 1.14 | 2.025 | 2.056 | 1.985 | 23.978
2018-11-13 | 15:28 | 57.964 | 58.054 | 58.368 | 58.144 | 57.515 | 57.695 | 63.129 | 61.243 | 60.03 | 420 | 413 | 331 | 16558.986 | 15079.914 | 14220.694 | -32768 | 67.844 | 81.077 | 1.394 | 1.412 | 1.564 | 2.025 | 2.056 | 1.985 | 23.976
2018-11-13 | 15:28 | 57.964 | 58.234 | 58.099 | 58.009 | 57.515 | 57.74 | 63.623 | 61.377 | 60.299 | 437 | 426 | 318 | 17220.58 | 15544.122 | 13680.579 | -32768 | 67.17 | 82.002 | 1.352 | 1.592 | 1.576 | 2.027 | 2.057 | 1.985 | 23.978
2018-11-13 | 15:28 | 57.83 | 58.234 | 58.548 | 58.279 | 57.515 | 57.83 | 63.533 | 61.377 | 60.299 | 415 | 433 | 341 | 16364.398 | 15794.08 | 14636.167 | -32768 | 67.44 | 82.134 | 0.848 | 1.618 | 1.952 | 2.025 | 2.055 | 1.984 | 23.976
2018-11-13 | 15:28 | 58.234 | 58.368 | 58.503 | 58.413 | 57.695 | 57.964 | 63.533 | 61.377 | 60.434 | 429 | 433 | 320 | 16909.24 | 15794.08 | 13763.674 | -32768 | 67.575 | 80.989 | 1.172 | 1.308 | 1.564 | 2.026 | 2.055 | 1.984 | 23.976
2018-11-13 | 15:28 | 58.234 | 58.368 | 58.503 | 58.413 | 57.695 | 57.964 | 63.533 | 61.377 | 60.434 | 429 | 433 | 320 | 16909.24 | 15794.08 | 13763.674 | -32768 | 67.575 | 80.989 | 0.632 | 2.182 | 1.738 | 2.026 | 2.055 | 1.984 | 23.978
2018-11-13 | 15:28 | 58.189 | 58.503 | 58.683 | 58.683 | 57.83 | 58.279 | 63.488 | 61.557 | 60.524 | 411 | 414 | 342 | 16208.729 | 15115.623 | 14677.714 | -32768 | 67.575 | 81.297 | 1.064 | 2.056 | 1.284 | 2.027 | 2.055 | 1.983 | 23.978
2018-11-13 | 15:28 | 58.189 | 58.503 | 58.683 | 58.683 | 57.83 | 58.413 | 63.488 | 61.692 | 60.524 | 441 | 435 | 326 | 17376.248 | 15865.497 | 14012.957 | -32768 | 67.575 | 81.297 | 1.632 | 1.02 | 1.424 | 2.027 | 2.055 | 1.983 | 23.978
2018-11-13 | 15:28 | 58.368 | 58.638 | 58.683 | 58.503 | 57.83 | 58.413 | 63.802 | 61.826 | 60.659 | 417 | 383 | 314 | 16442.234 | 14008.665 | 13514.39 | -32768 | 68.069 | 80.636 | 1.3 | 1.518 | 1.61 | 2.029 | 2.056 | 1.984 | 23.978
2018-11-13 | 15:28 | 58.503 | 58.773 | 58.683 | 58.638 | 57.83 | 58.413 | 63.802 | 61.692 | 60.659 | 425 | 434 | 331 | 16753.572 | 15829.789 | 14220.694 | -32768 | 67.799 | 80.504 | 1.268 | 1.664 | 1.554 | 2.028 | 2.055 | 1.984 | 23.978
2018-11-13 | 15:28 | 58.638 | 58.907 | 58.952 | 58.818 | 58.234 | 58.548 | 64.072 | 61.961 | 60.928 | 464 | 460 | 297 | 18271.346 | 16758.203 | 12808.086 | -32768 | 68.518 | 80.768 | 1.472 | 1.344 | 1.674 | 2.03 | 2.056 | 1.984 | 23.978
2018-11-13 | 15:28 | 58.638 | 58.907 | 58.952 | 58.818 | 58.234 | 58.548 | 64.072 | 61.961 | 60.928 | 464 | 460 | 297 | 18271.346 | 16758.203 | 12808.086 | -32768 | 68.518 | 80.768 | 1.472 | 1.344 | 1.674 | 2.03 | 2.056 | 1.984 | 23.978
2018-11-13 | 15:29 | 58.862 | 59.042 | 59.356 | 59.222 | 58.234 | 58.638 | 64.207 | 62.096 | 61.063 | 403 | 404 | 304 | 15897.392 | 14758.54 | 13098.917 | -32768 | 68.383 | 80.592 | 1.028 | 1.718 | 0.828 | 2.03 | 2.055 | 1.984 | 23.976
2018-11-13 | 15:29 | 59.177 | 59.042 | 59.356 | 59.222 | 58.368 | 58.773 | 64.207 | 62.096 | 60.928 | 426 | 428 | 334 | 16792.488 | 15615.539 | 14345.336 | -32768 | 68.652 | 80.856 | 1.334 | 1.586 | 1.532 | 2.032 | 2.056 | 1.984 | 23.978
2018-11-13 | 15:29 | 59.132 | 59.312 | 59.761 | 59.356 | 58.638 | 59.042 | 64.296 | 62.231 | 61.018 | 432 | 431 | 334 | 16948.158 | 16115.455 | 14054.505 | -32768 | 67.844 | 81.033 | 1.618 | 1.186 | 1.662 | 2.032 | 2.055 | 1.983 | 23.978
2018-11-13 | 15:29 | 59.132 | 59.312 | 59.761 | 59.356 | 58.638 | 59.042 | 64.296 | 62.231 | 61.018 | 432 | 431 | 334 | 16948.158 | 16115.455 | 14054.505 | -32768 | 67.844 | 81.033 | 1.618 | 1.186 | 1.662 | 2.032 | 2.055 | 1.983 | 23.978
2018-11-13 | 15:29 | 59.94 | 59.85 | 59.985 | 59.85 | 59.132 | 59.356 | 64.162 | 62.59 | 61.422 | 440 | 438 | 333 | 17337.332 | 15972.622 | 14303.788 | -32768 | 67.395 | 80.504 | 0.84 | 1.668 | 1.386 | 2.034 | 2.056 | 1.983 | 23.978
2018-11-13 | 15:29 | 59.94 | 59.85 | 59.985 | 59.716 | 59.132 | 59.312 | 64.296 | 62.59 | 61.422 | 424 | 418 | 329 | 16714.654 | 15258.456 | 14137.6 | -32768 | 67.395 | 80.504 | 1.518 | 2.442 | 1.186 | 2.034 | 2.057 | 1.983 | 23.976
2018-11-13 | 15:29 | 60.255 | 60.255 | 60.659 | 60.21 | 59.581 | 59.85 | 64.745 | 62.59 | 61.781 | 424 | 418 | 308 | 16714.654 | 15258.456 | 13265.106 | -32768 | 67.62 | 80.107 | 0.318 | 2.426 | 1.568 | 2.035 | 2.055 | 1.982 | 23.976
2018-11-13 | 15:29 | 60.255 | 60.255 | 60.659 | 60.21 | 59.581 | 59.85 | 64.745 | 62.59 | 61.647 | 416 | 404 | 315 | 16403.316 | 14758.54 | 13555.938 | -32768 | 67.62 | 80.107 | 1.298 | 1.556 | 1.928 | 2.035 | 2.056 | 1.982 | 23.976
2018-11-13 | 15:29 | 60.524 | 60.21 | 60.973 | 60.659 | 59.94 | 60.12 | 64.88 | 62.904 | 62.051 | 428 | 439 | 322 | 16870.324 | 16008.33 | 13846.769 | -32768 | 67.26 | 79.975 | 1.12 | 1.458 | 1.73 | 2.038 | 2.057 | 1.983 | 23.978
2018-11-13 | 15:29 | 60.524 | 60.21 | 60.973 | 60.659 | 59.94 | 60.12 | 64.745 | 62.904 | 62.051 | 428 | 439 | 322 | 16870.324 | 16008.33 | 13846.769 | -32768 | 67.26 | 79.975 | 1.434 | 1.356 | 1.294 | 2.037 | 2.057 | 1.984 | 23.978
2018-11-13 | 15:30 | 60.793 | 60.793 | 61.198 | 60.883 | 60.075 | 60.389 | 64.88 | 62.994 | 62.141 | 430 | 425 | 328 | 16948.158 | 15508.414 | 14096.052 | -32768 | 67.485 | 81.033 | 1.456 | 1.418 | 1.75 | 2.038 | 2.056 | 1.983 | 23.976
2018-11-13 | 15:30 | 60.793 | 60.793 | 61.198 | 60.883 | 60.075 | 60.255 | 64.88 | 62.994 | 62.141 | 427 | 422 | 310 | 16831.406 | 15401.289 | 13348.2 | -32768 | 67.485 | 81.033 | 1.456 | 1.418 | 1.75 | 2.038 | 2.056 | 1.983 | 23.976
2018-11-13 | 15:30 | 61.287 | 61.063 | 61.377 | 60.883 | 60.524 | 60.659 | 64.97 | 63.443 | 62.41 | 417 | 425 | 323 | 16442.234 | 15508.414 | 13888.315 | -32768 | 67.575 | 80.9 | 1.308 | 1.272 | 1.264 | 2.039 | 2.056 | 1.982 | 23.978
2018-11-13 | 15:30 | 61.287 | 61.063 | 61.377 | 60.883 | 60.524 | 60.659 | 64.97 | 63.443 | 62.41 | 417 | 425 | 323 | 16442.234 | 15508.414 | 13888.315 | -32768 | 67.575 | 80.9 | 1.062 | 1.802 | 1.148 | 2.039 | 2.056 | 1.982 | 23.976
2018-11-13 | 15:30 | 61.332 | 61.557 | 61.647 | 61.377 | 60.928 | 61.243 | 65.374 | 63.443 | 63.084 | 436 | 428 | 330 | 17181.662 | 15615.539 | 14179.146 | -32768 | 68.248 | 82.09 | 0.592 | 2.656 | 1.204 | 2.042 | 2.058 | 1.983 | 23.978
2018-11-13 | 15:30 | 61.332 | 61.557 | 61.647 | 61.647 | 60.928 | 61.243 | 65.419 | 63.578 | 63.084 | 415 | 406 | 342 | 16364.398 | 14829.956 | 14677.714 | -32768 | 68.248 | 82.09 | 1.364 | 1.414 | 1.586 | 2.041 | 2.057 | 1.982 | 23.978
2018-11-13 | 15:30 | 61.692 | 61.826 | 62.051 | 61.781 | 61.198 | 61.467 | 65.644 | 63.847 | 63.219 | 437 | 426 | 344 | 17220.58 | 15544.122 | 14760.809 | -32768 | 69.461 | 82.84 | 1.088 | 1.392 | 1.344 | 2.043 | 2.057 | 1.984 | 23.976
2018-11-13 | 15:30 | 61.692 | 61.826 | 61.916 | 61.781 | 61.198 | 61.198 | 65.374 | 63.847 | 63.353 | 423 | 433 | 319 | 16675.736 | 15794.08 | 13722.126 | -32768 | 69.461 | 82.84 | 1.186 | 1.778 | 1.462 | 2.043 | 2.057 | 1.983 | 23.978
2018-11-13 | 15:30 | 61.692 | 61.826 | 61.916 | 61.781 | 61.198 | 61.198 | 65.374 | 63.847 | 63.353 | 423 | 433 | 319 | 16675.736 | 15794.08 | 13722.126 | -32768 | 69.461 | 82.84 | 1.186 | 1.778 | 1.462 | 2.043 | 2.057 | 1.983 | 23.978
2018-11-13 | 15:31 | 61.916 | 62.006 | 62.275 | 62.051 | 61.198 | 61.602 | 65.733 | 64.072 | 63.263 | 426 | 425 | 323 | 16792.488 | 15508.414 | 13888.315 | -32768 | 69.73 | 83.104 | 1.378 | 1.308 | 1.034 | 2.044 | 2.058 | 1.983 | 23.978
2018-11-13 | 15:31 | 61.916 | 62.006 | 62.275 | 62.051 | 61.467 | 61.737 | 65.733 | 64.072 | 63.533 | 442 | 436 | 347 | 17415.166 | 15901.205 | 14885.45 | -32768 | 69.73 | 83.104 | 1.292 | 1.72 | 1.728 | 2.044 | 2.057 | 1.985 | 23.976
2018-11-13 | 15:31 | 61.916 | 62.006 | 62.275 | 62.051 | 61.467 | 61.737 | 65.733 | 64.072 | 63.533 | 442 | 436 | 347 | 17415.166 | 15901.205 | 14885.45 | -32768 | 69.73 | 83.104 | 0.396 | 2.396 | 1.192 | 2.045 | 2.057 | 1.984 | 23.978
2018-11-13 | 15:31 | 62.365 | 62.41 | 62.41 | 62.5 | 61.467 | 61.871 | 66.048 | 64.341 | 63.713 | 433 | 427 | 314 | 17064.91 | 15579.83 | 13514.39 | -32768 | 69.64 | 83.28 | 1.348 | 1.382 | 1.846 | 2.046 | 2.058 | 1.983 | 23.978
2018-11-13 | 15:31 | 62.365 | 62.41 | 62.41 | 62.5 | 61.467 | 61.871 | 66.048 | 64.341 | 63.578 | 433 | 427 | 314 | 17064.91 | 15579.83 | 13514.39 | -32768 | 69.64 | 83.148 | 1.072 | 2.264 | 1.26 | 2.046 | 2.058 | 1.984 | 23.978
2018-11-13 | 15:31 | 62.5 | 62.365 | 62.68 | 62.231 | 61.871 | 62.275 | 66.182 | 64.611 | 63.982 | 433 | 434 | 333 | 17064.91 | 15829.789 | 14303.788 | -32768 | 70.718 | 83.412 | 1.254 | 1.976 | 1.51 | 2.047 | 2.058 | 1.983 | 23.978
2018-11-13 | 15:31 | 62.5 | 62.5 | 62.68 | 62.231 | 61.871 | 62.275 | 65.913 | 64.476 | 63.982 | 421 | 429 | 319 | 17064.91 | 15829.789 | 14303.788 | -32768 | 70.718 | 83.412 | 1.458 | 1.64 | 1.794 | 2.047 | 2.059 | 1.985 | 23.976
2018-11-13 | 15:31 | 62.5 | 62.5 | 62.68 | 62.231 | 61.871 | 62.275 | 65.913 | 64.476 | 63.982 | 421 | 429 | 319 | 16597.902 | 15651.247 | 13722.126 | -32768 | 70.718 | 83.412 | 1.458 | 1.64 | 1.794 | 2.047 | 2.059 | 1.985 | 23.976
2018-11-13 | 15:31 | 62.68 | 62.68 | 62.994 | 62.859 | 62.141 | 62.41 | 66.138 | 64.521 | 64.162 | 435 | 434 | 334 | 17142.744 | 15829.789 | 14345.336 | -32768 | 70.943 | 83.545 | 1.184 | 1.182 | 1.64 | 2.049 | 2.06 | 1.986 | 23.976
2018-11-13 | 15:31 | 62.41 | 62.814 | 62.994 | 62.859 | 62.141 | 62.41 | 66.227 | 64.79 | 64.162 | 420 | 406 | 319 | 16558.986 | 14829.956 | 13722.126 | -32768 | 70.943 | 83.412 | 1.294 | 1.426 | 1.932 | 2.05 | 2.061 | 1.986 | 23.976
2018-11-13 | 15:31 | 62.41 | 62.814 | 62.994 | 62.859 | 62.141 | 62.41 | 66.227 | 64.79 | 64.296 | 420 | 406 | 319 | 16558.986 | 14829.956 | 13722.126 | -32768 | 70.943 | 83.412 | 1.294 | 1.426 | 1.932 | 2.049 | 2.06 | 1.986 | 23.976
2018-11-13 | 15:31 | 62.994 | 62.949 | 63.353 | 63.039 | 62.365 | 62.59 | 66.407 | 64.88 | 64.207 | 412 | 433 | 333 | 16247.646 | 15794.08 | 14303.788 | -32768 | 70.045 | 83.677 | 0.73 | 2.338 | 0.932 | 2.052 | 2.061 | 1.986 | 23.978
2018-11-13 | 15:31 | 62.994 | 62.949 | 63.353 | 63.039 | 62.365 | 62.59 | 66.407 | 64.88 | 64.207 | 412 | 433 | 333 | 16247.646 | 15794.08 | 14303.788 | -32768 | 70.045 | 83.677 | 0.73 | 2.338 | 0.932 | 2.052 | 2.061 | 1.986 | 23.978
2018-11-13 | 15:32 | 63.084 | 63.219 | 63.623 | 63.263 | 62.545 | 62.949 | 66.362 | 65.15 | 64.745 | 417 | 425 | 320 | 16442.234 | 15508.414 | 13763.674 | -32768 | 69.596 | 83.809 | 0.982 | 1.642 | 1.318 | 2.054 | 2.062 | 1.987 | 23.976
2018-11-13 | 15:32 | 63.353 | 63.353 | 63.623 | 63.398 | 62.545 | 62.949 | 66.497 | 65.194 | 64.745 | 430 | 428 | 338 | 16948.158 | 15615.539 | 14511.525 | -32768 | 69.596 | 83.809 | 1.668 | 1.124 | 1.512 | 2.053 | 2.061 | 1.988 | 23.976
2018-11-13 | 15:32 | 63.353 | 63.353 | 63.668 | 63.398 | 62.814 | 62.949 | 66.497 | 65.194 | 64.611 | 413 | 408 | 330 | 16948.158 | 15615.539 | 14511.525 | -32768 | 69.73 | 84.074 | 1.1 | 1.558 | 1.124 | 2.053 | 2.061 | 1.989 | 23.978
2018-11-13 | 15:32 | 63.802 | 63.623 | 64.072 | 63.847 | 63.039 | 63.398 | 66.946 | 65.329 | 64.97 | 429 | 423 | 321 | 16909.24 | 15436.997 | 13805.221 | -32768 | 69.91 | 84.162 | 0.876 | 2.28 | 1.454 | 2.056 | 2.064 | 1.989 | 23.976
2018-11-13 | 15:32 | 63.802 | 63.623 | 64.072 | 63.847 | 63.039 | 63.398 | 66.946 | 65.329 | 64.97 | 429 | 423 | 321 | 16909.24 | 15436.997 | 13805.221 | -32768 | 69.91 | 84.162 | 0.876 | 2.28 | 1.454 | 2.056 | 2.064 | 1.989 | 23.976
2018-11-13 | 15:32 | 64.072 | 63.892 | 64.341 | 63.713 | 63.353 | 63.623 | 66.811 | 65.599 | 65.374 | 427 | 420 | 309 | 16831.406 | 15329.872 | 13306.653 | -32768 | 69.64 | 83.765 | 0.786 | 2.198 | 0.966 | 2.059 | 2.065 | 1.991 | 23.978
2018-11-13 | 15:32 | 64.296 | 64.296 | 64.341 | 64.431 | 63.623 | 63.668 | 66.901 | 65.599 | 65.509 | 430 | 439 | 328 | 16948.158 | 16008.33 | 14096.052 | -32768 | 69.82 | 83.941 | 1.23 | 1.416 | 1.29 | 2.061 | 2.065 | 1.991 | 23.978
2018-11-13 | 15:32 | 64.162 | 64.296 | 64.701 | 64.656 | 63.847 | 64.072 | 67.44 | 66.003 | 65.778 | 426 | 434 | 324 | 16792.488 | 15829.789 | 13929.862 | -32768 | 70.045 | 83.853 | 1.288 | 1.446 | 1.166 | 2.063 | 2.067 | 1.993 | 23.976
2018-11-13 | 15:33 | 64.745 | 64.79 | 65.015 | 65.06 | 63.847 | 64.296 | 67.215 | 66.272 | 66.048 | 435 | 428 | 308 | 17142.744 | 15615.539 | 13265.106 | -32768 | 69.371 | 83.765 | 0.958 | 2.216 | 0.766 | 2.066 | 2.068 | 1.994 | 23.978
2018-11-13 | 15:33 | 64.745 | 64.79 | 65.015 | 65.06 | 63.847 | 64.296 | 67.215 | 66.272 | 66.048 | 435 | 428 | 308 | 17142.744 | 15615.539 | 13265.106 | -32768 | 69.371 | 83.765 | 1.304 | 1.69 | 1.136 | 2.066 | 2.068 | 1.994 | 23.978
2018-11-13 | 15:33 | 64.701 | 64.97 | 65.015 | 65.105 | 64.296 | 64.566 | 67.575 | 66.317 | 66.182 | 423 | 417 | 331 | 16675.736 | 15222.747 | 14220.694 | -32768 | 69.416 | 83.765 | 0.858 | 2.066 | 1.386 | 2.07 | 2.07 | 1.996 | 23.976
2018-11-13 | 15:33 | 64.701 | 64.97 | 65.015 | 65.105 | 64.296 | 64.566 | 67.575 | 66.317 | 66.182 | 423 | 417 | 331 | 16675.736 | 15222.747 | 14220.694 | -32768 | 69.685 | 84.029 | 1.434 | 1.728 | 1.742 | 2.069 | 2.07 | 1.996 | 23.976
2018-11-13 | 15:33 | 65.105 | 65.105 | 65.554 | 65.374 | 64.566 | 64.745 | 67.844 | 66.676 | 66.452 | 423 | 421 | 323 | 16675.736 | 15365.581 | 13888.315 | -32768 | 69.012 | 84.338 | 1.594 | 1.498 | 1.426 | 2.072 | 2.071 | 1.997 | 23.978
2018-11-13 | 15:33 | 65.105 | 65.105 | 65.554 | 65.374 | 64.566 | 64.745 | 67.844 | 66.676 | 66.317 | 423 | 421 | 323 | 16675.736 | 15365.581 | 13888.315 | -32768 | 69.012 | 84.338 | 1.296 | 1.458 | 1.132 | 2.072 | 2.071 | 1.998 | 23.978
2018-11-13 | 15:33 | 65.194 | 65.509 | 65.554 | 65.419 | 64.701 | 64.97 | 67.799 | 66.811 | 66.721 | 434 | 439 | 329 | 17103.828 | 16008.33 | 14137.6 | -32768 | 69.057 | 84.999 | 1.42 | 1.69 | 1.55 | 2.074 | 2.073 | 1.999 | 23.978
2018-11-13 | 15:33 | 65.194 | 65.509 | 65.554 | 65.419 | 64.701 | 64.97 | 67.799 | 66.811 | 66.721 | 434 | 439 | 329 | 17103.828 | 16008.33 | 14137.6 | -32768 | 69.057 | 84.999 | 1.18 | 1.61 | 1.43 | 2.074 | 2.073 | 1.999 | 23.978
2018-11-13 | 15:33 | 65.464 | 65.509 | 65.554 | 65.554 | 64.701 | 64.97 | 68.069 | 66.811 | 66.721 | 414 | 410 | 340 | 16325.481 | 14972.789 | 14594.619 | -32768 | 69.326 | 85.131 | 1.316 | 1.566 | 1.192 | 2.075 | 2.073 | 2 | 23.978
2018-11-13 | 15:33 | 65.464 | 65.599 | 65.913 | 65.823 | 64.925 | 65.374 | 68.203 | 66.901 | 66.721 | 452 | 464 | 338 | 17804.34 | 16901.037 | 14511.525 | -32768 | 68.787 | 84.602 | 1.06 | 1.926 | 1.224 | 2.077 | 2.074 | 2.001 | 23.978
2018-11-13 | 15:33 | 65.599 | 65.733 | 65.913 | 65.958 | 64.925 | 65.374 | 68.069 | 66.901 | 66.721 | 427 | 439 | 345 | 16831.406 | 16008.33 | 14802.356 | -32768 | 68.787 | 84.602 | 1.216 | 1.774 | 0.99 | 2.077 | 2.074 | 2.001 | 23.976
2018-11-13 | 15:33 | 65.599 | 65.733 | 65.913 | 65.958 | 64.925 | 65.374 | 68.069 | 66.901 | 66.991 | 427 | 439 | 345 | 16831.406 | 16008.33 | 14802.356 | -32768 | 68.787 | 84.867 | 1.216 | 1.774 | 0.99 | 2.077 | 2.074 | 2.001 | 23.976
2018-11-13 | 15:34 | 65.868 | 66.048 | 66.497 | 66.182 | 65.374 | 65.509 | 68.338 | 67.081 | 67.26 | 394 | 418 | 354 | 15547.136 | 15258.456 | 15176.281 | -32768 | 68.608 | 84.514 | 1.246 | 1.672 | 1.276 | 2.079 | 2.075 | 2.004 | 23.976
2018-11-13 | 15:34 | 65.868 | 66.182 | 66.497 | 66.182 | 65.374 | 65.509 | 68.473 | 67.35 | 67.26 | 394 | 418 | 354 | 15547.136 | 15258.456 | 15176.281 | -32768 | 68.608 | 84.514 | 1.452 | 2.508 | 1.198 | 2.079 | 2.075 | 2.003 | 23.978
2018-11-13 | 15:34 | 65.868 | 66.182 | 66.497 | 66.182 | 65.374 | 65.509 | 68.473 | 67.35 | 67.26 | 394 | 418 | 354 | 15547.136 | 15258.456 | 15176.281 | -32768 | 68.608 | 84.514 | 1.074 | 1.612 | 1.706 | 2.079 | 2.075 | 2.003 | 23.978
2018-11-13 | 15:34 | 66.362 | 66.317 | 66.497 | 66.587 | 65.644 | 65.823 | 68.563 | 67.485 | 67.395 | 416 | 406 | 324 | 16403.316 | 14829.956 | 13929.862 | -32768 | 68.473 | 84.867 | 0.968 | 2.112 | 1.542 | 2.081 | 2.077 | 2.005 | 23.978
2018-11-13 | 15:34 | 66.362 | 66.317 | 66.497 | 66.587 | 65.778 | 65.823 | 68.697 | 67.62 | 67.26 | 424 | 428 | 353 | 16714.654 | 15615.539 | 15134.734 | -32768 | 68.473 | 84.867 | 1.286 | 1.728 | 1.728 | 2.082 | 2.077 | 2.005 | 23.976
2018-11-13 | 15:34 | 66.587 | 66.317 | 66.766 | 66.856 | 66.048 | 66.048 | 68.787 | 67.754 | 67.664 | 423 | 401 | 328 | 16675.736 | 14651.415 | 14096.052 | -32768 | 69.012 | 85.043 | 1.056 | 1.916 | 0.942 | 2.085 | 2.079 | 2.009 | 23.976
2018-11-13 | 15:34 | 66.587 | 66.317 | 66.766 | 66.856 | 66.048 | 66.048 | 68.787 | 67.754 | 67.53 | 423 | 401 | 328 | 16675.736 | 14651.415 | 14096.052 | -32768 | 69.012 | 84.911 | 1.448 | 1.348 | 1.446 | 2.084 | 2.079 | 2.007 | 23.978
2018-11-13 | 15:34 | 66.587 | 66.721 | 67.305 | 66.721 | 66.048 | 66.182 | 68.652 | 67.889 | 67.934 | 448 | 454 | 333 | 17648.67 | 16543.955 | 14303.788 | -32768 | 68.967 | 85.528 | 0.808 | 2.484 | 1.108 | 2.087 | 2.081 | 2.009 | 23.978
2018-11-13 | 15:34 | 66.587 | 66.721 | 67.17 | 66.721 | 66.048 | 66.182 | 68.652 | 67.889 | 67.934 | 439 | 439 | 346 | 17298.414 | 16008.33 | 14843.903 | -32768 | 68.608 | 85.263 | 0.808 | 2.484 | 1.108 | 2.088 | 2.082 | 2.01 | 23.978
2018-11-13 | 15:34 | 67.126 | 67.126 | 67.17 | 67.26 | 66.317 | 66.721 | 68.922 | 68.024 | 67.799 | 429 | 433 | 317 | 16909.24 | 15794.08 | 13639.031 | -32768 | 69.146 | 84.867 | 0.782 | 1.944 | 1.176 | 2.09 | 2.083 | 2.013 | 23.978
2018-11-13 | 15:34 | 67.126 | 67.126 | 67.17 | 67.26 | 66.317 | 66.721 | 68.922 | 68.024 | 67.799 | 429 | 433 | 317 | 16909.24 | 15794.08 | 13639.031 | -32768 | 69.146 | 84.867 | 1.344 | 1.358 | 1.666 | 2.09 | 2.083 | 2.013 | 23.978
2018-11-13 | 15:35 | 67.395 | 67.215 | 67.664 | 67.395 | 66.452 | 66.901 | 69.326 | 68.383 | 68.203 | 441 | 433 | 368 | 17376.248 | 15794.08 | 15757.944 | -32768 | 69.955 | 85.043 | 1.04 | 1.622 | 1.464 | 2.093 | 2.085 | 2.015 | 23.976
2018-11-13 | 15:35 | 67.26 | 67.215 | 67.664 | 67.395 | 66.452 | 66.901 | 69.326 | 68.383 | 68.203 | 441 | 433 | 368 | 17376.248 | 15794.08 | 15757.944 | -32768 | 69.685 | 85.043 | 1.426 | 1.584 | 1.592 | 2.093 | 2.085 | 2.015 | 23.978
2018-11-13 | 15:35 | 67.26 | 67.215 | 67.664 | 67.53 | 66.721 | 67.036 | 69.461 | 68.383 | 68.338 | 438 | 418 | 332 | 17259.496 | 15258.456 | 14262.241 | -32768 | 69.685 | 84.779 | 1.048 | 2.13 | 1.058 | 2.094 | 2.086 | 2.016 | 23.978
2018-11-13 | 15:35 | 67.485 | 67.664 | 67.799 | 67.799 | 66.856 | 67.126 | 69.281 | 68.652 | 68.383 | 424 | 412 | 343 | 16714.654 | 15044.206 | 14719.262 | -32768 | 69.955 | 84.955 | 1.264 | 1.06 | 1.78 | 2.096 | 2.088 | 2.017 | 23.978
2018-11-13 | 15:35 | 67.485 | 67.664 | 67.799 | 67.799 | 66.856 | 67.126 | 69.281 | 68.652 | 68.652 | 424 | 412 | 343 | 16714.654 | 15044.206 | 14719.262 | -32768 | 69.955 | 84.955 | 0.776 | 2.306 | 1.184 | 2.096 | 2.088 | 2.017 | 23.978
2018-11-13 | 15:35 | 67.53 | 67.889 | 67.934 | 68.069 | 67.26 | 67.53 | 69.73 | 68.787 | 68.518 | 395 | 421 | 327 | 15586.053 | 15365.581 | 14054.505 | -32768 | 71.033 | 85.528 | 1.296 | 1.886 | 1.33 | 2.1 | 2.09 | 2.02 | 23.976
2018-11-13 | 15:35 | 67.53 | 67.889 | 67.934 | 68.069 | 67.26 | 67.53 | 69.596 | 68.787 | 68.518 | 395 | 421 | 327 | 15586.053 | 15365.581 | 14054.505 | -32768 | 71.033 | 85.528 | 0.786 | 2.572 | 1.276 | 2.1 | 2.09 | 2.02 | 23.978
2018-11-13 | 15:35 | 68.069 | 68.069 | 68.203 | 68.338 | 67.395 | 67.799 | 69.865 | 68.922 | 68.922 | 434 | 430 | 325 | 17103.828 | 15686.955 | 13971.41 | -32768 | 70.898 | 85.396 | 1.174 | 1.472 | 1.388 | 2.102 | 2.091 | 2.022 | 23.978
2018-11-13 | 15:35 | 68.069 | 68.069 | 68.203 | 68.338 | 67.395 | 67.53 | 69.73 | 69.057 | 69.102 | 430 | 404 | 335 | 16948.158 | 14758.54 | 14386.883 | -32768 | 70.898 | 85.396 | 1.178 | 1.438 | 1.308 | 2.103 | 2.092 | 2.022 | 23.978
2018-11-13 | 15:35 | 68.069 | 68.069 | 68.203 | 68.338 | 67.395 | 67.53 | 69.73 | 69.057 | 69.102 | 430 | 404 | 335 | 16948.158 | 14758.54 | 14386.883 | -32768 | 70.898 | 85.396 | 1.178 | 1.438 | 1.308 | 2.103 | 2.092 | 2.022 | 23.978
2018-11-13 | 15:35 | 68.338 | 68.293 | 68.608 | 68.608 | 67.395 | 67.979 | 70.134 | 69.191 | 69.371 | 404 | 398 | 341 | 15936.309 | 14544.29 | 14636.167 | -32768 | 70.09 | 85.396 | 1.018 | 2.124 | 1.406 | 2.107 | 2.093 | 2.025 | 23.976
2018-11-13 | 15:35 | 68.338 | 68.293 | 68.608 | 68.608 | 67.664 | 68.114 | 70.134 | 69.191 | 69.371 | 436 | 417 | 324 | 17181.662 | 15222.747 | 13929.862 | -32768 | 70.09 | 85.528 | 0.692 | 1.74 | 1.212 | 2.108 | 2.094 | 2.025 | 23.978
2018-11-13 | 15:35 | 68.338 | 68.293 | 68.608 | 68.608 | 67.664 | 68.114 | 70.134 | 69.191 | 69.371 | 436 | 417 | 324 | 17181.662 | 15222.747 | 13929.862 | -32768 | 70.09 | 85.528 | 1.456 | 1.524 | 1.988 | 2.108 | 2.094 | 2.025 | 23.978
2018-11-13 | 15:36 | 68.518 | 68.563 | 68.742 | 69.012 | 67.934 | 68.383 | 70.179 | 69.326 | 69.596 | 423 | 427 | 304 | 16675.736 | 15579.83 | 13098.917 | -32768 | 70.09 | 85.572 | 1.458 | 1.12 | 1.614 | 2.111 | 2.097 | 2.028 | 23.978
2018-11-13 | 15:36 | 68.518 | 68.563 | 68.742 | 68.742 | 67.934 | 68.383 | 70.134 | 69.326 | 69.596 | 423 | 427 | 304 | 16675.736 | 15579.83 | 13098.917 | -32768 | 70.09 | 85.572 | 0.742 | 1.648 | 1.784 | 2.11 | 2.096 | 2.027 | 23.978
2018-11-13 | 15:36 | 68.338 | 68.428 | 68.877 | 68.742 | 68.069 | 68.383 | 70.134 | 69.326 | 69.461 | 428 | 436 | 337 | 16870.324 | 15901.205 | 14469.978 | -32768 | 69.955 | 85.704 | 1.18 | 1.494 | 1.684 | 2.111 | 2.096 | 2.028 | 23.978
2018-11-13 | 15:36 | 68.518 | 68.832 | 69.012 | 68.967 | 67.934 | 68.473 | 70.449 | 69.461 | 69.685 | 413 | 413 | 321 | 16286.564 | 15079.914 | 13805.221 | -32768 | 69.236 | 85.308 | 0.972 | 2.006 | 1.264 | 2.114 | 2.099 | 2.031 | 23.978
2018-11-13 | 15:36 | 68.518 | 68.832 | 69.012 | 68.967 | 67.934 | 68.473 | 70.449 | 69.461 | 69.685 | 413 | 413 | 321 | 16286.564 | 15079.914 | 13805.221 | -32768 | 69.236 | 85.308 | 0.972 | 2.006 | 1.264 | 2.114 | 2.099 | 2.031 | 23.978
2018-11-13 | 15:36 | 68.742 | 69.012 | 69.146 | 69.326 | 68.338 | 68.787 | 70.673 | 69.865 | 70.179 | 413 | 416 | 337 | 16286.564 | 15187.039 | 14469.978 | -32768 | 69.596 | 85.352 | 0.974 | 1.758 | 1.792 | 2.119 | 2.102 | 2.033 | 23.978
2018-11-13 | 15:36 | 68.742 | 69.146 | 69.461 | 69.326 | 68.338 | 68.787 | 70.808 | 69.91 | 70.179 | 410 | 438 | 351 | 16169.812 | 15972.622 | 15051.64 | -32768 | 69.596 | 85.352 | 1.066 | 1.438 | 1.624 | 2.119 | 2.102 | 2.035 | 23.978
2018-11-13 | 15:36 | 69.281 | 69.416 | 69.73 | 69.596 | 68.608 | 69.057 | 70.943 | 69.91 | 70.09 | 402 | 384 | 304 | 15858.474 | 14044.374 | 13098.917 | -32768 | 70.134 | 85.352 | 1.406 | 1.25 | 1.488 | 2.121 | 2.103 | 2.037 | 23.978
2018-11-13 | 15:36 | 69.191 | 69.416 | 69.73 | 69.461 | 68.608 | 69.057 | 70.943 | 69.91 | 70.09 | 437 | 421 | 342 | 17220.58 | 15365.581 | 14677.714 | -32768 | 70.404 | 85.484 | 1.454 | 1.464 | 1.03 | 2.122 | 2.103 | 2.037 | 23.978
2018-11-13 | 15:36 | 69.685 | 69.551 | 70 | 69.82 | 69.012 | 69.326 | 71.077 | 70.314 | 70.494 | 427 | 437 | 336 | 16831.406 | 15936.913 | 14428.431 | -32768 | 71.347 | 85.352 | 1.186 | 2.076 | 0.83 | 2.126 | 2.106 | 2.04 | 23.978
2018-11-13 | 15:36 | 69.685 | 69.685 | 70.134 | 69.82 | 69.012 | 69.461 | 71.077 | 70.314 | 70.494 | 422 | 434 | 323 | 16636.82 | 15829.789 | 13888.315 | -32768 | 71.033 | 85.484 | 1.518 | 1.034 | 1.89 | 2.125 | 2.106 | 2.04 | 23.978
2018-11-13 | 15:37 | 69.82 | 69.955 | 70.134 | 70.269 | 69.146 | 69.596 | 71.482 | 70.583 | 70.898 | 443 | 455 | 313 | 17454.084 | 16579.662 | 13472.843 | -32768 | 70.134 | 85.572 | 1.294 | 1.608 | 1.226 | 2.128 | 2.109 | 2.043 | 23.978
2018-11-13 | 15:37 | 69.82 | 69.955 | 70.134 | 70.269 | 69.146 | 69.596 | 71.482 | 70.583 | 70.898 | 443 | 455 | 313 | 17454.084 | 16579.662 | 13472.843 | -32768 | 70.134 | 85.572 | 1.294 | 1.608 | 1.226 | 2.128 | 2.109 | 2.043 | 23.978
2018-11-13 | 15:37 | 69.955 | 70.359 | 70.539 | 70.404 | 69.416 | 69.865 | 71.347 | 70.853 | 70.763 | 423 | 437 | 342 | 16675.736 | 15936.913 | 14677.714 | -32768 | 69.326 | 84.955 | 1.644 | 1.074 | 1.762 | 2.131 | 2.111 | 2.046 | 23.978
2018-11-13 | 15:37 | 70.224 | 70.359 | 70.539 | 70.404 | 69.82 | 69.865 | 71.347 | 70.853 | 70.763 | 423 | 437 | 342 | 16675.736 | 15936.913 | 14677.714 | -32768 | 69.326 | 84.955 | 0.674 | 2.732 | 1.32 | 2.133 | 2.112 | 2.046 | 23.978
2018-11-13 | 15:37 | 70.179 | 70.494 | 70.943 | 70.718 | 69.955 | 70.224 | 71.706 | 70.988 | 71.167 | 412 | 419 | 316 | 16247.646 | 15294.164 | 13597.484 | -32768 | 69.64 | 84.558 | 0.876 | 2.524 | 0.772 | 2.135 | 2.114 | 2.05 | 23.976
2018-11-13 | 15:37 | 70.179 | 70.494 | 70.943 | 70.718 | 69.955 | 70.224 | 71.706 | 70.988 | 71.167 | 440 | 432 | 342 | 17337.332 | 15758.372 | 14677.714 | -32768 | 70.045 | 84.691 | 1.308 | 1.64 | 1.744 | 2.134 | 2.113 | 2.05 | 23.978
2018-11-13 | 15:37 | 70.763 | 70.898 | 71.077 | 70.853 | 70.09 | 70.359 | 71.886 | 71.122 | 71.437 | 418 | 401 | 346 | 16481.15 | 14651.415 | 14843.903 | -32768 | 70.045 | 84.779 | 1.52 | 1.244 | 1.324 | 2.137 | 2.115 | 2.052 | 23.978
2018-11-13 | 15:37 | 70.763 | 70.898 | 71.077 | 70.853 | 70.09 | 70.359 | 71.886 | 71.122 | 71.437 | 418 | 401 | 346 | 16481.15 | 14651.415 | 14843.903 | -32768 | 69.91 | 84.779 | 1.04 | 2.198 | 0.814 | 2.137 | 2.116 | 2.052 | 23.978
2018-11-13 | 15:37 | 70.853 | 71.033 | 71.212 | 71.167 | 70.494 | 70.494 | 71.706 | 71.392 | 71.706 | 423 | 411 | 301 | 16675.736 | 15008.498 | 12974.275 | -32768 | 70.898 | 84.25 | 1.426 | 1.622 | 1.458 | 2.141 | 2.119 | 2.055 | 23.978
2018-11-13 | 15:37 | 70.853 | 71.033 | 71.212 | 71.033 | 70.494 | 70.494 | 71.751 | 71.392 | 71.706 | 423 | 411 | 301 | 16675.736 | 15008.498 | 12974.275 | -32768 | 70.898 | 84.25 | 1.46 | 1.348 | 1.5 | 2.141 | 2.119 | 2.054 | 23.978
2018-11-13 | 15:38 | 70.853 | 71.302 | 71.347 | 71.437 | 70.673 | 70.943 | 72.11 | 71.661 | 71.976 | 392 | 397 | 313 | 16636.82 | 15544.122 | 13722.126 | -32768 | 70.763 | 84.558 | 1.218 | 1.564 | 2.112 | 2.143 | 2.12 | 2.058 | 23.978
2018-11-13 | 15:38 | 70.853 | 71.437 | 71.616 | 71.302 | 70.673 | 70.808 | 72.245 | 71.661 | 72.11 | 421 | 442 | 315 | 16597.902 | 16115.455 | 13555.938 | -32768 | 70.628 | 84.558 | 1.048 | 1.978 | 1.256 | 2.143 | 2.121 | 2.058 | 23.978
2018-11-13 | 15:38 | 71.302 | 71.437 | 71.437 | 71.706 | 70.763 | 71.212 | 72.425 | 71.751 | 72.2 | 425 | 419 | 328 | 16753.572 | 15294.164 | 14096.052 | -32768 | 70.224 | 84.25 | 1.014 | 1.904 | 1.718 | 2.146 | 2.123 | 2.06 | 23.978
2018-11-13 | 15:38 | 71.302 | 71.437 | 71.437 | 71.706 | 70.763 | 71.212 | 72.425 | 71.751 | 72.2 | 425 | 419 | 328 | 16753.572 | 15294.164 | 14096.052 | -32768 | 70.224 | 84.25 | 1.228 | 1.828 | 1.678 | 2.146 | 2.123 | 2.061 | 23.978
2018-11-13 | 15:38 | 70.763 | 71.706 | 71.212 | 71.706 | 70.628 | 71.077 | 72.425 | 72.065 | 72.335 | 455 | 434 | 325 | 17921.09 | 15829.789 | 13971.41 | -32768 | 70.763 | 83.236 | 1.55 | 2.164 | 1.278 | 2.149 | 2.127 | 2.064 | 23.978
2018-11-13 | 15:38 | 70.763 | 71.706 | 70.943 | 71.706 | 70.763 | 71.347 | 72.425 | 72.065 | 72.47 | 436 | 439 | 341 | 17181.662 | 16008.33 | 14636.167 | -32768 | 70.763 | 83.236 | 1.332 | 1.472 | 1.146 | 2.149 | 2.125 | 2.063 | 23.98
2018-11-13 | 15:38 | 69.506 | 71.167 | 70.134 | 71.437 | 69.551 | 71.033 | 72.649 | 72.2 | 72.47 | 435 | 441 | 317 | 17142.744 | 16079.747 | 13639.031 | -32768 | 70.359 | 82.928 | 1.342 | 2.25 | 1.28 | 2.152 | 2.129 | 2.066 | 23.978
2018-11-13 | 15:38 | 69.506 | 71.167 | 70.134 | 71.437 | 69.551 | 71.033 | 72.649 | 72.2 | 72.47 | 425 | 422 | 308 | 16753.572 | 15401.289 | 13265.106 | -32768 | 70.359 | 82.663 | 0.504 | 2.696 | 1.23 | 2.151 | 2.128 | 2.066 | 23.978
2018-11-13 | 15:38 | 68.697 | 70.494 | 68.922 | 70.898 | 68.563 | 70.673 | 72.604 | 72.065 | 72.335 | 407 | 393 | 317 | 16053.061 | 14365.748 | 13639.031 | -32768 | 71.706 | 82.751 | 1.018 | 1.53 | 1.14 | 2.154 | 2.131 | 2.068 | 23.976
2018-11-13 | 15:38 | 68.697 | 70.494 | 68.922 | 70.898 | 68.563 | 70.673 | 72.604 | 72.065 | 72.065 | 428 | 412 | 343 | 16870.324 | 15044.206 | 14719.262 | -32768 | 71.841 | 82.928 | 1.354 | 0.994 | 1.956 | 2.156 | 2.132 | 2.07 | 23.976
2018-11-13 | 15:39 | 67.664 | 69.685 | 67.979 | 69.91 | 67.53 | 70 | 72.559 | 71.661 | 71.661 | 407 | 421 | 329 | 16053.061 | 15365.581 | 14137.6 | -32768 | 73.009 | 83.016 | 1.304 | 1.416 | 1.282 | 2.157 | 2.134 | 2.071 | 23.978
2018-11-13 | 15:39 | 67.664 | 69.685 | 67.979 | 69.91 | 67.53 | 70 | 72.559 | 71.661 | 71.661 | 407 | 421 | 329 | 16053.061 | 15365.581 | 14137.6 | -32768 | 73.009 | 83.016 | 1.304 | 1.416 | 1.282 | 2.157 | 2.134 | 2.071 | 23.978
2018-11-13 | 15:39 | 66.946 | 68.877 | 67.305 | 69.102 | 66.721 | 69.057 | 72.11 | 71.122 | 71.077 | 438 | 456 | 352 | 17259.496 | 16615.371 | 15093.188 | -32768 | 73.143 | 82.928 | 1.118 | 1.672 | 1.562 | 2.161 | 2.137 | 2.075 | 23.978
2018-11-13 | 15:39 | 66.587 | 68.203 | 67.17 | 68.383 | 66.587 | 68.652 | 72.29 | 70.853 | 70.539 | 421 | 416 | 338 | 16597.902 | 15187.039 | 14511.525 | -32768 | 72.694 | 83.06 | 0.85 | 2.29 | 1.194 | 2.164 | 2.14 | 2.077 | 23.978
2018-11-13 | 15:39 | 66.587 | 68.203 | 67.17 | 68.383 | 66.587 | 68.652 | 72.29 | 70.853 | 70.539 | 421 | 416 | 338 | 16597.902 | 15187.039 | 14511.525 | -32768 | 72.694 | 83.06 | 0.85 | 2.29 | 1.194 | 2.164 | 2.14 | 2.077 | 23.978
2018-11-13 | 15:39 | 66.452 | 68.203 | 67.036 | 68.293 | 66.317 | 68.383 | 72.29 | 70.718 | 70.539 | 411 | 412 | 320 | 15741.722 | 14687.123 | 13763.674 | -32768 | 72.2 | 82.928 | 1.012 | 1.618 | 1.228 | 2.164 | 2.141 | 2.077 | 23.978
2018-11-13 | 15:39 | 66.766 | 67.799 | 66.901 | 67.889 | 66.317 | 67.844 | 71.796 | 70.449 | 70.045 | 420 | 405 | 299 | 16558.986 | 14794.248 | 12891.181 | -32768 | 71.931 | 83.589 | 0.778 | 2.348 | 1.184 | 2.166 | 2.142 | 2.079 | 23.976
2018-11-13 | 15:39 | 66.721 | 67.664 | 66.901 | 67.889 | 66.317 | 67.844 | 71.796 | 70.179 | 70.045 | 408 | 392 | 341 | 16091.978 | 14330.04 | 14636.167 | -32768 | 71.661 | 83.457 | 0.736 | 2.28 | 1.164 | 2.167 | 2.142 | 2.08 | 23.978
2018-11-13 | 15:39 | 66.721 | 67.664 | 66.901 | 67.889 | 66.317 | 67.799 | 71.796 | 70.179 | 70.045 | 408 | 392 | 341 | 16091.978 | 14330.04 | 14636.167 | -32768 | 71.661 | 83.457 | 1.378 | 1.796 | 1.654 | 2.167 | 2.142 | 2.08 | 23.978
2018-11-13 | 15:39 | 66.452 | 67.395 | 66.721 | 67.53 | 66.182 | 67.575 | 71.886 | 70.134 | 69.775 | 436 | 426 | 348 | 17181.662 | 15544.122 | 14926.998 | -32768 | 71.571 | 83.412 | 1.07 | 1.294 | 1.42 | 2.17 | 2.145 | 2.082 | 23.978
2018-11-13 | 15:39 | 66.452 | 67.395 | 66.721 | 67.53 | 66.182 | 67.575 | 71.886 | 70.134 | 69.506 | 425 | 438 | 338 | 16753.572 | 15972.622 | 14511.525 | -32768 | 71.571 | 83.941 | 1.15 | 1.81 | 1.526 | 2.17 | 2.145 | 2.082 | 23.978
2018-11-13 | 15:40 | 66.362 | 67.26 | 66.766 | 67.305 | 65.913 | 67.17 | 71.527 | 69.91 | 69.281 | 427 | 409 | 309 | 16831.406 | 14937.081 | 13306.653 | -32768 | 71.077 | 84.206 | 1.156 | 1.278 | 1.408 | 2.173 | 2.147 | 2.085 | 23.978
2018-11-13 | 15:40 | 66.227 | 67.26 | 66.766 | 67.17 | 65.913 | 67.17 | 71.527 | 69.91 | 69.281 | 427 | 409 | 309 | 16831.406 | 14937.081 | 13306.653 | -32768 | 70.673 | 84.206 | 1.36 | 1.552 | 1.578 | 2.174 | 2.149 | 2.085 | 23.978
2018-11-13 | 15:40 | 66.452 | 67.215 | 66.901 | 66.946 | 66.048 | 67.17 | 71.482 | 69.775 | 69.146 | 421 | 433 | 375 | 16597.902 | 15794.08 | 16048.775 | -32768 | 71.257 | 84.25 | 1.404 | 1.29 | 1.808 | 2.175 | 2.149 | 2.087 | 23.976
2018-11-13 | 15:40 | 66.452 | 67.215 | 66.901 | 66.946 | 66.048 | 67.036 | 71.482 | 69.91 | 69.146 | 409 | 409 | 339 | 16597.902 | 15794.08 | 16048.775 | -32768 | 71.257 | 84.25 | 0.872 | 2.828 | 1.302 | 2.177 | 2.151 | 2.087 | 23.978
2018-11-13 | 15:40 | 66.362 | 66.991 | 66.721 | 67.17 | 66.048 | 66.856 | 71.661 | 69.73 | 68.922 | 411 | 400 | 310 | 16208.729 | 14615.706 | 13348.2 | -32768 | 71.347 | 84.646 | 0.916 | 1.884 | 1.214 | 2.178 | 2.152 | 2.09 | 23.978
2018-11-13 | 15:40 | 66.362 | 66.991 | 67.036 | 67.17 | 66.048 | 66.991 | 71.661 | 69.73 | 69.057 | 407 | 402 | 301 | 16208.729 | 14615.706 | 13348.2 | -32768 | 71.347 | 84.646 | 1.408 | 1.218 | 1.864 | 2.179 | 2.152 | 2.09 | 23.978
2018-11-13 | 15:40 | 66.497 | 66.856 | 66.901 | 67.215 | 66.048 | 66.901 | 71.661 | 69.775 | 69.057 | 416 | 421 | 325 | 16403.316 | 15365.581 | 13971.41 | -32768 | 71.392 | 84.602 | 1.554 | 1.342 | 1.2 | 2.181 | 2.154 | 2.093 | 23.978
2018-11-13 | 15:40 | 66.497 | 66.856 | 66.901 | 67.215 | 66.048 | 67.036 | 71.527 | 69.775 | 69.057 | 448 | 434 | 323 | 17648.67 | 15829.789 | 13888.315 | -32768 | 71.392 | 84.602 | 1.36 | 1.672 | 1.488 | 2.181 | 2.153 | 2.091 | 23.976
2018-11-13 | 15:40 | 66.317 | 66.991 | 66.452 | 67.215 | 65.733 | 66.856 | 71.616 | 69.775 | 69.057 | 425 | 436 | 340 | 16753.572 | 15901.205 | 14594.619 | -32768 | 71.931 | 84.779 | 1.166 | 1.574 | 1.686 | 2.183 | 2.156 | 2.095 | 23.978
2018-11-13 | 15:40 | 66.317 | 66.991 | 66.632 | 67.215 | 65.868 | 66.856 | 71.616 | 69.775 | 69.057 | 425 | 436 | 340 | 16753.572 | 15901.205 | 14594.619 | -32768 | 71.931 | 84.779 | 1.166 | 1.574 | 1.686 | 2.183 | 2.156 | 2.095 | 23.978
2018-11-13 | 15:41 | 66.093 | 66.811 | 66.317 | 66.676 | 65.509 | 66.721 | 71.392 | 69.73 | 68.922 | 449 | 442 | 329 | 16325.481 | 15651.247 | 13846.769 | -32768 | 71.527 | 85.616 | 0.826 | 2.114 | 1.074 | 2.185 | 2.157 | 2.097 | 23.976
2018-11-13 | 15:41 | 65.958 | 66.811 | 66.317 | 66.946 | 65.509 | 66.721 | 71.392 | 69.73 | 68.922 | 449 | 442 | 329 | 17687.588 | 16115.455 | 14137.6 | -32768 | 71.257 | 85.616 | 1.434 | 1.59 | 1.53 | 2.185 | 2.157 | 2.096 | 23.976
2018-11-13 | 15:41 | 65.509 | 66.407 | 65.823 | 66.766 | 65.239 | 66.632 | 71.616 | 69.64 | 68.787 | 422 | 433 | 340 | 16636.82 | 15794.08 | 14594.619 | -32768 | 70.269 | 85.572 | 1.032 | 1.648 | 1.2 | 2.186 | 2.158 | 2.097 | 23.976
2018-11-13 | 15:41 | 65.374 | 66.407 | 65.823 | 66.766 | 65.239 | 66.632 | 71.616 | 69.64 | 68.787 | 432 | 428 | 344 | 17025.992 | 15615.539 | 14760.809 | -32768 | 70.134 | 85.836 | 1.218 | 1.218 | 1.6 | 2.187 | 2.158 | 2.098 | 23.976
2018-11-13 | 15:41 | 65.374 | 66.317 | 65.644 | 66.542 | 64.97 | 66.317 | 71.482 | 69.326 | 68.518 | 430 | 446 | 331 | 16948.158 | 16258.288 | 14220.694 | -32768 | 70.179 | 86.189 | 0.998 | 1.988 | 1.454 | 2.188 | 2.159 | 2.099 | 23.978
2018-11-13 | 15:41 | 65.374 | 66.317 | 65.644 | 66.542 | 64.97 | 66.317 | 71.482 | 69.326 | 68.518 | 400 | 431 | 343 | 15780.64 | 15722.664 | 14719.262 | -32768 | 70.179 | 86.189 | 1.116 | 1.672 | 1.506 | 2.187 | 2.16 | 2.099 | 23.978
2018-11-13 | 15:41 | 64.79 | 65.733 | 65.239 | 66.138 | 64.431 | 65.778 | 71.482 | 69.191 | 68.293 | 434 | 423 | 320 | 17103.828 | 15436.997 | 13763.674 | -32768 | 69.91 | 86.277 | 1.384 | 1.016 | 1.298 | 2.189 | 2.16 | 2.1 | 23.976
2018-11-13 | 15:41 | 64.79 | 65.733 | 65.239 | 66.138 | 64.431 | 65.778 | 71.482 | 69.191 | 68.293 | 434 | 423 | 320 | 17103.828 | 15436.997 | 13763.674 | -32768 | 69.91 | 86.277 | 1.034 | 2.03 | 1.452 | 2.189 | 2.16 | 2.1 | 23.978
2018-11-13 | 15:41 | 64.656 | 65.599 | 64.835 | 65.823 | 64.296 | 65.778 | 71.302 | 69.191 | 68.024 | 424 | 446 | 328 | 16714.654 | 16258.288 | 14096.052 | -32768 | 69.326 | 85.792 | 1.164 | 1.466 | 1.31 | 2.19 | 2.161 | 2.102 | 23.978
2018-11-13 | 15:41 | 64.521 | 65.509 | 64.701 | 65.778 | 64.027 | 65.419 | 71.302 | 68.922 | 67.62 | 435 | 434 | 338 | 17142.744 | 15829.789 | 14511.525 | -32768 | 69.551 | 86.057 | 1.34 | 1.766 | 1.69 | 2.19 | 2.162 | 2.102 | 23.978
2018-11-13 | 15:41 | 64.521 | 65.374 | 64.701 | 65.509 | 64.027 | 65.419 | 71.167 | 68.967 | 67.62 | 409 | 409 | 335 | 16130.895 | 14937.081 | 14386.883 | -32768 | 69.551 | 86.057 | 0.66 | 1.782 | 1.104 | 2.192 | 2.162 | 2.103 | 23.978
2018-11-13 | 15:42 | 64.027 | 65.239 | 64.701 | 65.239 | 64.027 | 65.15 | 71.077 | 68.787 | 67.799 | 428 | 415 | 339 | 16870.324 | 15401.289 | 13514.39 | -32768 | 69.73 | 85.308 | 1.202 | 2.136 | 1.06 | 2.19 | 2.161 | 2.103 | 23.978
2018-11-13 | 15:42 | 64.162 | 65.06 | 64.431 | 65.239 | 63.757 | 64.97 | 71.077 | 68.518 | 67.53 | 417 | 421 | 329 | 16442.234 | 15365.581 | 14137.6 | -32768 | 69.685 | 84.691 | 1.28 | 1.518 | 1.362 | 2.191 | 2.162 | 2.104 | 23.978
2018-11-13 | 15:42 | 64.162 | 65.06 | 64.431 | 65.239 | 63.757 | 64.97 | 71.077 | 68.518 | 67.53 | 417 | 421 | 329 | 16442.234 | 15365.581 | 14137.6 | -32768 | 69.685 | 84.691 | 1.28 | 1.518 | 1.362 | 2.191 | 2.162 | 2.104 | 23.978
2018-11-13 | 15:42 | 63.982 | 64.97 | 64.296 | 65.06 | 63.757 | 65.015 | 70.628 | 68.518 | 67.35 | 430 | 420 | 337 | 16948.158 | 15329.872 | 14469.978 | -32768 | 69.775 | 84.602 | 0.81 | 2.042 | 1.342 | 2.192 | 2.163 | 2.105 | 23.978
2018-11-13 | 15:42 | 63.982 | 64.97 | 64.296 | 65.06 | 63.757 | 65.015 | 70.673 | 68.518 | 67.35 | 430 | 420 | 337 | 16948.158 | 15329.872 | 14469.978 | -32768 | 69.775 | 84.602 | 1.052 | 1.356 | 1.356 | 2.193 | 2.163 | 2.106 | 23.978
2018-11-13 | 15:42 | 63.713 | 64.701 | 64.207 | 64.88 | 63.623 | 64.701 | 70.763 | 68.293 | 67.215 | 426 | 431 | 334 | 16792.488 | 15722.664 | 14345.336 | -32768 | 70.539 | 84.955 | 1.334 | 1.286 | 1.388 | 2.191 | 2.163 | 2.106 | 23.978
2018-11-13 | 15:42 | 63.713 | 64.701 | 64.162 | 64.88 | 63.623 | 64.701 | 70.763 | 68.293 | 67.215 | 405 | 390 | 316 | 15975.226 | 14258.623 | 13597.484 | -32768 | 70.539 | 84.955 | 1.334 | 1.286 | 1.388 | 2.192 | 2.164 | 2.107 | 23.978
2018-11-13 | 15:42 | 63.892 | 64.386 | 64.162 | 64.745 | 63.353 | 64.611 | 70.673 | 68.248 | 67.081 | 440 | 431 | 334 | 17337.332 | 15722.664 | 14345.336 | -32768 | 70.045 | 85.087 | 1.262 | 1.332 | 1.708 | 2.192 | 2.164 | 2.107 | 23.978
2018-11-13 | 15:42 | 63.713 | 64.521 | 64.207 | 64.656 | 63.488 | 64.341 | 70.224 | 68.158 | 66.811 | 404 | 405 | 365 | 15936.309 | 14794.248 | 15633.302 | -32768 | 70.179 | 84.867 | 1.1 | 1.398 | 1.176 | 2.192 | 2.163 | 2.107 | 23.978
2018-11-13 | 15:43 | 63.578 | 64.521 | 64.207 | 64.386 | 63.488 | 64.341 | 70.359 | 68.158 | 66.811 | 438 | 402 | 310 | 17259.496 | 14687.123 | 13348.2 | -32768 | 69.64 | 85.263 | 1.018 | 1.738 | 1.35 | 2.192 | 2.163 | 2.107 | 23.978
2018-11-13 | 15:43 | 63.578 | 64.521 | 64.207 | 64.386 | 63.488 | 64.341 | 70.359 | 68.158 | 66.811 | 438 | 402 | 310 | 17259.496 | 14687.123 | 13348.2 | -32768 | 69.64 | 85.263 | 1.018 | 1.738 | 1.35 | 2.192 | 2.163 | 2.107 | 23.978
2018-11-13 | 15:43 | 63.488 | 64.251 | 63.892 | 64.117 | 63.353 | 64.476 | 70.539 | 68.114 | 66.811 | 418 | 421 | 346 | 17103.828 | 15794.08 | 13805.221 | -32768 | 69.73 | 86.233 | 1.454 | 1.294 | 1.35 | 2.192 | 2.164 | 2.109 | 23.978
2018-11-13 | 15:43 | 63.757 | 64.251 | 63.892 | 64.117 | 63.353 | 64.476 | 70.539 | 68.114 | 66.811 | 418 | 421 | 346 | 16481.15 | 15365.581 | 14843.903 | -32768 | 69.64 | 85.704 | 0.91 | 2.544 | 0.63 | 2.191 | 2.163 | 2.108 | 23.978
2018-11-13 | 15:43 | 63.219 | 64.117 | 63.892 | 64.162 | 63.084 | 64.207 | 70.494 | 68.114 | 66.497 | 431 | 433 | 344 | 16987.076 | 15794.08 | 14760.809 | -32768 | 69.416 | 86.365 | 1.068 | 1.522 | 1.458 | 2.191 | 2.164 | 2.109 | 23.978
2018-11-13 | 15:43 | 63.219 | 64.117 | 63.623 | 64.162 | 63.084 | 64.207 | 70.494 | 68.114 | 66.632 | 407 | 420 | 347 | 16053.061 | 15329.872 | 14885.45 | -32768 | 69.416 | 86.365 | 1.136 | 1.96 | 1.602 | 2.191 | 2.163 | 2.108 | 23.978
2018-11-13 | 15:43 | 63.174 | 64.027 | 63.353 | 64.207 | 62.949 | 63.937 | 70.359 | 67.844 | 66.362 | 428 | 423 | 319 | 16870.324 | 15436.997 | 13722.126 | -32768 | 69.73 | 86.365 | 1.346 | 1.29 | 1.488 | 2.19 | 2.163 | 2.108 | 23.978
2018-11-13 | 15:43 | 63.039 | 63.892 | 63.488 | 64.072 | 62.68 | 63.937 | 70.359 | 67.844 | 66.497 | 384 | 403 | 312 | 15157.963 | 14722.831 | 13431.295 | -32768 | 69.73 | 86.365 | 1.442 | 1.43 | 1.818 | 2.19 | 2.163 | 2.108 | 23.978
2018-11-13 | 15:43 | 62.725 | 63.713 | 63.174 | 63.937 | 62.275 | 63.623 | 70.224 | 67.664 | 66.362 | 420 | 415 | 304 | 16558.986 | 15151.331 | 13098.917 | -32768 | 69.865 | 86.63 | 1.302 | 1.972 | 1.494 | 2.19 | 2.164 | 2.11 | 23.978
2018-11-13 | 15:43 | 62.904 | 63.713 | 63.174 | 63.937 | 62.275 | 63.623 | 70.224 | 67.664 | 66.362 | 420 | 415 | 304 | 16558.986 | 15151.331 | 13098.917 | -32768 | 69.865 | 86.63 | 1.188 | 1.82 | 1.09 | 2.19 | 2.163 | 2.109 | 23.976
2018-11-13 | 15:43 | 62.59 | 63.578 | 62.769 | 63.668 | 62.141 | 63.623 | 70.045 | 67.44 | 65.913 | 412 | 415 | 309 | 16247.646 | 15151.331 | 13306.653 | -32768 | 69.326 | 86.63 | 1.286 | 1.73 | 1.268 | 2.191 | 2.163 | 2.109 | 23.976
2018-11-13 | 15:43 | 62.59 | 63.308 | 62.769 | 63.668 | 62.141 | 63.623 | 69.775 | 67.53 | 65.913 | 406 | 416 | 325 | 16014.143 | 15187.039 | 13971.41 | -32768 | 69.326 | 86.63 | 1.066 | 1.33 | 1.634 | 2.189 | 2.162 | 2.109 | 23.978
2018-11-13 | 15:44 | 62.635 | 63.219 | 63.084 | 63.219 | 62.141 | 63.084 | 70.09 | 67.44 | 65.688 | 390 | 407 | 303 | 15391.466 | 14865.664 | 13057.369 | -32768 | 70.224 | 86.365 | 1.386 | 1.274 | 1.13 | 2.188 | 2.162 | 2.109 | 23.978
2018-11-13 | 15:44 | 62.41 | 63.219 | 63.084 | 63.084 | 62.141 | 63.084 | 70.09 | 67.44 | 65.823 | 434 | 431 | 326 | 17103.828 | 15722.664 | 14012.957 | -32768 | 70.224 | 86.101 | 1.442 | 1.116 | 1.802 | 2.189 | 2.162 | 2.109 | 23.978
2018-11-13 | 15:44 | 62.275 | 63.219 | 62.545 | 63.308 | 62.006 | 63.129 | 70 | 67.17 | 65.509 | 427 | 433 | 307 | 16831.406 | 15794.08 | 13223.559 | -32768 | 70.314 | 86.057 | 0.736 | 1.804 | 1.364 | 2.189 | 2.162 | 2.11 | 23.978
2018-11-13 | 15:44 | 62.006 | 63.084 | 62.68 | 63.039 | 61.737 | 62.994 | 69.596 | 67.17 | 65.374 | 427 | 440 | 313 | 16831.406 | 16044.038 | 13472.843 | -32768 | 69.371 | 84.779 | 1.21 | 1.15 | 1.84 | 2.188 | 2.161 | 2.109 | 23.976
2018-11-13 | 15:44 | 62.141 | 63.084 | 62.545 | 63.039 | 61.871 | 62.949 | 69.596 | 67.17 | 65.644 | 420 | 424 | 314 | 16831.406 | 16044.038 | 13472.843 | -32768 | 69.775 | 85.043 | 1.366 | 1.59 | 2.112 | 2.189 | 2.161 | 2.109 | 23.976
2018-11-13 | 15:44 | 62.006 | 62.904 | 62.41 | 62.769 | 61.737 | 62.814 | 69.73 | 67.036 | 65.509 | 434 | 421 | 323 | 17103.828 | 15365.581 | 13888.315 | -32768 | 69.506 | 85.263 | 1.052 | 1.6 | 1.644 | 2.187 | 2.16 | 2.109 | 23.976
2018-11-13 | 15:44 | 62.006 | 62.949 | 62.41 | 63.039 | 61.737 | 62.814 | 69.73 | 66.766 | 65.509 | 429 | 414 | 334 | 17103.828 | 15365.581 | 13888.315 | -32768 | 69.506 | 85.263 | 1.052 | 1.6 | 1.644 | 2.188 | 2.16 | 2.109 | 23.976
2018-11-13 | 15:44 | 61.961 | 62.814 | 62.141 | 62.904 | 61.467 | 62.725 | 69.551 | 66.901 | 65.239 | 405 | 402 | 330 | 15975.226 | 14687.123 | 14179.146 | -32768 | 69.64 | 85.087 | 1.424 | 1.348 | 1.386 | 2.186 | 2.159 | 2.109 | 23.978
2018-11-13 | 15:45 | 61.602 | 62.635 | 62.41 | 62.635 | 61.602 | 62.545 | 69.461 | 66.901 | 65.06 | 440 | 420 | 336 | 17337.332 | 15329.872 | 14428.431 | -32768 | 69.775 | 84.558 | 1.354 | 1.886 | 1.41 | 2.187 | 2.159 | 2.108 | 23.978
2018-11-13 | 15:45 | 61.602 | 62.635 | 62.41 | 62.769 | 61.602 | 62.545 | 69.191 | 66.901 | 65.06 | 440 | 420 | 336 | 17337.332 | 15329.872 | 14428.431 | -32768 | 69.775 | 84.558 | 1.238 | 1.558 | 1.148 | 2.187 | 2.16 | 2.11 | 23.978
2018-11-13 | 15:45 | 61.602 | 62.545 | 62.006 | 62.455 | 61.467 | 62.545 | 69.416 | 66.497 | 65.15 | 418 | 407 | 319 | 16481.15 | 14865.664 | 13722.126 | -32768 | 69.865 | 84.162 | 1.336 | 1.394 | 1.612 | 2.186 | 2.158 | 2.108 | 23.978
2018-11-13 | 15:45 | 61.602 | 62.545 | 62.006 | 62.455 | 61.467 | 62.545 | 69.416 | 66.497 | 65.015 | 418 | 407 | 319 | 16481.15 | 14865.664 | 13722.126 | -32768 | 69.865 | 84.162 | 1.336 | 1.394 | 1.612 | 2.187 | 2.159 | 2.109 | 23.978
2018-11-13 | 15:45 | 61.602 | 62.365 | 62.006 | 62.5 | 61.422 | 62.275 | 69.461 | 66.632 | 65.015 | 421 | 419 | 309 | 16597.902 | 15294.164 | 13306.653 | -32768 | 69.102 | 84.735 | 1.226 | 1.524 | 1.462 | 2.185 | 2.159 | 2.109 | 23.978
2018-11-13 | 15:45 | 61.602 | 62.365 | 62.006 | 62.5 | 61.153 | 62.41 | 69.461 | 66.632 | 65.015 | 409 | 426 | 310 | 16130.895 | 15544.122 | 13348.2 | -32768 | 69.102 | 84.735 | 1.138 | 1.282 | 1.256 | 2.185 | 2.157 | 2.107 | 23.978
2018-11-13 | 15:45 | 61.602 | 62.365 | 62.006 | 62.5 | 61.153 | 62.41 | 69.461 | 66.632 | 65.015 | 409 | 426 | 310 | 16130.895 | 15544.122 | 13348.2 | -32768 | 69.102 | 84.735 | 1.234 | 1.446 | 1.55 | 2.185 | 2.157 | 2.107 | 23.976
2018-11-13 | 15:45 | 61.512 | 62.231 | 61.916 | 62.455 | 61.198 | 62.275 | 68.967 | 66.407 | 64.88 | 419 | 409 | 303 | 16520.068 | 14937.081 | 13057.369 | -32768 | 69.191 | 84.735 | 1.068 | 2.502 | 0.878 | 2.184 | 2.156 | 2.109 | 23.976
2018-11-13 | 15:45 | 61.512 | 62.231 | 61.916 | 62.455 | 61.198 | 62.275 | 68.967 | 66.542 | 64.88 | 456 | 439 | 335 | 17960.008 | 16008.33 | 14386.883 | -32768 | 69.191 | 84.735 | 1.546 | 1.12 | 1.772 | 2.184 | 2.158 | 2.107 | 23.978
2018-11-13 | 15:45 | 61.018 | 62.141 | 61.602 | 62.141 | 60.883 | 62.141 | 69.146 | 66.227 | 64.88 | 437 | 439 | 317 | 17142.744 | 14544.29 | 13306.653 | -32768 | 68.608 | 85.352 | 0.97 | 1.908 | 1.192 | 2.184 | 2.157 | 2.107 | 23.976
2018-11-13 | 15:45 | 61.018 | 62.141 | 61.602 | 62.141 | 60.883 | 62.141 | 69.146 | 66.227 | 64.88 | 437 | 439 | 317 | 17220.58 | 16008.33 | 13639.031 | -32768 | 68.742 | 85.352 | 1.174 | 1.608 | 1.572 | 2.185 | 2.157 | 2.107 | 23.978
2018-11-13 | 15:45 | 61.287 | 61.961 | 61.467 | 61.871 | 60.883 | 62.051 | 69.012 | 66.227 | 64.611 | 409 | 406 | 339 | 16130.895 | 14829.956 | 14553.072 | -32768 | 68.518 | 85.308 | 1.142 | 1.406 | 1.51 | 2.183 | 2.155 | 2.105 | 23.978
2018-11-13 | 15:46 | 61.153 | 61.961 | 61.467 | 61.871 | 60.883 | 62.051 | 69.012 | 66.227 | 64.611 | 409 | 406 | 339 | 16130.895 | 14829.956 | 14553.072 | -32768 | 68.473 | 85.308 | 1.142 | 1.406 | 1.51 | 2.183 | 2.155 | 2.106 | 23.978
2018-11-13 | 15:46 | 60.928 | 61.826 | 61.512 | 61.961 | 60.479 | 61.871 | 68.922 | 66.272 | 64.341 | 411 | 402 | 331 | 16208.729 | 14687.123 | 14220.694 | -32768 | 68.293 | 85.263 | 1.34 | 1.256 | 1.82 | 2.182 | 2.155 | 2.106 | 23.976
2018-11-13 | 15:46 | 60.928 | 61.826 | 61.377 | 61.961 | 60.749 | 61.916 | 68.922 | 66.272 | 64.341 | 443 | 425 | 340 | 16208.729 | 14687.123 | 14220.694 | -32768 | 68.428 | 85.263 | 1.124 | 2.002 | 0.994 | 2.183 | 2.155 | 2.106 | 23.978
2018-11-13 | 15:46 | 60.793 | 61.692 | 61.063 | 61.692 | 60.479 | 61.737 | 69.012 | 65.823 | 64.341 | 413 | 414 | 332 | 16286.564 | 15115.623 | 14262.241 | -32768 | 68.428 | 85.396 | 1.338 | 2.694 | 0.58 | 2.182 | 2.155 | 2.106 | 23.976
2018-11-13 | 15:46 | 60.883 | 61.422 | 61.243 | 61.692 | 60.524 | 61.602 | 68.877 | 65.958 | 64.117 | 437 | 423 | 314 | 16753.572 | 16044.038 | 13639.031 | -32768 | 68.024 | 85.087 | 0.474 | 2.604 | 1.25 | 2.181 | 2.153 | 2.105 | 23.978
2018-11-13 | 15:46 | 60.704 | 61.287 | 60.928 | 61.153 | 60.389 | 61.422 | 68.563 | 65.958 | 63.937 | 436 | 443 | 359 | 17181.662 | 16151.163 | 15384.019 | -32768 | 68.338 | 85.131 | 1.208 | 1.614 | 0.828 | 2.18 | 2.152 | 2.103 | 23.978
2018-11-13 | 15:46 | 60.704 | 61.287 | 60.928 | 61.153 | 60.389 | 61.422 | 68.563 | 65.958 | 63.937 | 436 | 443 | 359 | 17181.662 | 16151.163 | 15384.019 | -32768 | 68.967 | 85.131 | 1.462 | 1.258 | 1.356 | 2.18 | 2.152 | 2.103 | 23.978
2018-11-13 | 15:46 | 60.614 | 61.332 | 60.659 | 61.512 | 60.255 | 61.198 | 68.473 | 65.554 | 64.072 | 431 | 428 | 321 | 16987.076 | 15615.539 | 13805.221 | -32768 | 69.326 | 85.66 | 1.164 | 1.762 | 1.59 | 2.178 | 2.151 | 2.102 | 23.978
2018-11-13 | 15:46 | 60.614 | 61.332 | 60.659 | 61.512 | 60.255 | 61.198 | 68.473 | 65.554 | 64.072 | 431 | 428 | 321 | 16987.076 | 15615.539 | 13805.221 | -32768 | 69.326 | 85.66 | 1.164 | 1.762 | 1.59 | 2.178 | 2.151 | 2.102 | 23.978
2018-11-13 | 15:47 | 60.299 | 61.153 | 60.704 | 61.243 | 60.075 | 60.928 | 68.428 | 65.733 | 64.072 | 439 | 420 | 354 | 17298.414 | 15329.872 | 15176.281 | -32768 | 68.922 | 85.043 | 1.488 | 0.992 | 1.834 | 2.179 | 2.15 | 2.101 | 23.978
2018-11-13 | 15:47 | 60.569 | 61.153 | 60.704 | 61.377 | 60.075 | 61.198 | 68.697 | 65.599 | 64.072 | 411 | 388 | 319 | 16208.729 | 14187.207 | 13722.126 | -32768 | 68.922 | 85.043 | 1.17 | 1.692 | 0.994 | 2.178 | 2.149 | 2.102 | 23.978
2018-11-13 | 15:47 | 60.569 | 61.153 | 60.704 | 61.377 | 60.075 | 61.198 | 68.697 | 65.599 | 64.072 | 411 | 388 | 319 | 16208.729 | 14187.207 | 13722.126 | -32768 | 68.922 | 85.043 | 1.17 | 1.692 | 0.994 | 2.178 | 2.149 | 2.102 | 23.978
2018-11-13 | 15:47 | 60.075 | 61.153 | 60.524 | 61.198 | 59.671 | 60.883 | 68.608 | 65.554 | 64.027 | 441 | 435 | 319 | 17376.248 | 15865.497 | 13722.126 | -32768 | 68.877 | 83.721 | 0.742 | 1.832 | 1.526 | 2.177 | 2.148 | 2.1 | 23.978
2018-11-13 | 15:47 | 60.21 | 61.018 | 60.389 | 61.332 | 59.671 | 60.749 | 68.338 | 65.419 | 63.847 | 441 | 437 | 324 | 17376.248 | 15936.913 | 13929.862 | -32768 | 69.416 | 83.765 | 1.36 | 1.524 | 1.324 | 2.177 | 2.148 | 2.101 | 23.978
2018-11-13 | 15:47 | 60.21 | 61.018 | 60.389 | 61.332 | 59.671 | 60.749 | 68.338 | 65.419 | 63.847 | 441 | 437 | 324 | 17376.248 | 15936.913 | 13929.862 | -32768 | 69.416 | 83.765 | 1.36 | 1.524 | 1.324 | 2.177 | 2.148 | 2.101 | 23.978
2018-11-13 | 15:47 | 60.03 | 60.883 | 60.255 | 60.928 | 59.671 | 60.749 | 68.428 | 65.419 | 63.713 | 412 | 422 | 321 | 16247.646 | 15401.289 | 13805.221 | -32768 | 69.146 | 83.853 | 1.316 | 1.396 | 1.416 | 2.176 | 2.147 | 2.098 | 23.978
2018-11-13 | 15:47 | 60.03 | 60.749 | 60.255 | 61.063 | 59.671 | 60.749 | 68.428 | 65.419 | 63.713 | 421 | 415 | 324 | 16247.646 | 15401.289 | 13805.221 | -32768 | 69.146 | 83.853 | 0.886 | 1.614 | 1.232 | 2.176 | 2.147 | 2.099 | 23.978
2018-11-13 | 15:47 | 60.12 | 60.749 | 60.389 | 61.018 | 59.671 | 60.659 | 68.248 | 65.284 | 63.578 | 441 | 446 | 320 | 17376.248 | 16258.288 | 13763.674 | -32768 | 69.775 | 84.338 | 0.82 | 2.382 | 0.816 | 2.176 | 2.146 | 2.097 | 23.978
2018-11-13 | 15:47 | 60.12 | 60.749 | 60.12 | 60.838 | 59.716 | 60.524 | 68.248 | 65.284 | 63.578 | 434 | 437 | 336 | 17376.248 | 16258.288 | 13763.674 | -32768 | 69.596 | 84.206 | 1.41 | 1.514 | 1.84 | 2.176 | 2.147 | 2.098 | 23.978
2018-11-13 | 15:47 | 59.895 | 60.479 | 60.165 | 60.973 | 59.312 | 60.389 | 68.024 | 65.194 | 63.398 | 437 | 417 | 325 | 17220.58 | 15222.747 | 13971.41 | -32768 | 69.73 | 84.426 | 1.402 | 1.57 | 1.822 | 2.175 | 2.146 | 2.098 | 23.978
2018-11-13 | 15:47 | 59.716 | 60.479 | 60.165 | 60.704 | 59.312 | 60.389 | 67.979 | 65.194 | 63.398 | 437 | 417 | 325 | 17220.58 | 15222.747 | 13971.41 | -32768 | 69.461 | 84.426 | 1.312 | 1.27 | 1.49 | 2.174 | 2.145 | 2.095 | 23.978
2018-11-13 | 15:47 | 59.536 | 60.344 | 60.165 | 60.704 | 59.446 | 60.255 | 68.069 | 65.06 | 63.488 | 432 | 434 | 308 | 17025.992 | 15829.789 | 13265.106 | -32768 | 70 | 84.867 | 0.902 | 1.648 | 1.652 | 2.173 | 2.144 | 2.096 | 23.978
2018-11-13 | 15:47 | 59.536 | 60.479 | 60.165 | 60.299 | 59.446 | 60.255 | 68.069 | 65.06 | 63.488 | 415 | 435 | 327 | 17025.992 | 15829.789 | 13265.106 | -32768 | 70 | 84.867 | 1.246 | 1.97 | 1.608 | 2.173 | 2.143 | 2.095 | 23.978
2018-11-13 | 15:47 | 59.671 | 60.479 | 60.165 | 60.299 | 59.446 | 60.255 | 68.069 | 65.06 | 63.488 | 415 | 435 | 327 | 16364.398 | 15865.497 | 14054.505 | -32768 | 69.865 | 84.867 | 1.194 | 1.442 | 1.594 | 2.172 | 2.145 | 2.096 | 23.976
2018-11-13 | 15:48 | 59.806 | 60.389 | 60.165 | 60.524 | 59.401 | 60.12 | 67.799 | 65.06 | 63.353 | 421 | 408 | 338 | 16597.902 | 14901.373 | 14511.525 | -32768 | 69.146 | 84.867 | 1.23 | 1.444 | 1.272 | 2.172 | 2.142 | 2.094 | 23.978
2018-11-13 | 15:48 | 59.581 | 60.21 | 59.85 | 60.255 | 59.177 | 60.255 | 67.844 | 64.88 | 63.174 | 469 | 474 | 336 | 18465.934 | 17258.119 | 14428.431 | -32768 | 69.146 | 84.999 | 1.348 | 1.798 | 1.558 | 2.171 | 2.141 | 2.092 | 23.978
2018-11-13 | 15:48 | 59.581 | 60.075 | 59.85 | 60.255 | 59.177 | 60.255 | 67.844 | 64.88 | 63.174 | 469 | 474 | 336 | 18465.934 | 17258.119 | 14428.431 | -32768 | 69.146 | 84.999 | 0.992 | 2.086 | 1.036 | 2.17 | 2.141 | 2.092 | 23.976
2018-11-13 | 15:48 | 59.312 | 60.12 | 59.85 | 60.389 | 59.177 | 60.12 | 67.575 | 64.745 | 63.039 | 407 | 428 | 323 | 16053.061 | 15615.539 | 13888.315 | -32768 | 69.012 | 84.867 | 0.968 | 1.5 | 1.582 | 2.168 | 2.14 | 2.091 | 23.976
2018-11-13 | 15:48 | 59.312 | 60.12 | 59.716 | 60.389 | 58.907 | 59.94 | 67.844 | 64.88 | 62.994 | 421 | 406 | 306 | 16597.902 | 14829.956 | 13182.012 | -32768 | 69.012 | 85.043 | 1.37 | 1.63 | 1.644 | 2.168 | 2.139 | 2.09 | 23.978
2018-11-13 | 15:48 | 59.446 | 59.985 | 59.716 | 60.389 | 59.177 | 59.94 | 67.844 | 64.88 | 62.994 | 421 | 406 | 306 | 16597.902 | 14829.956 | 13182.012 | -32768 | 69.012 | 85.043 | 1.234 | 1.69 | 1.318 | 2.169 | 2.14 | 2.092 | 23.978
2018-11-13 | 15:48 | 59.356 | 60.075 | 59.761 | 59.761 | 58.907 | 60.12 | 67.62 | 64.79 | 62.859 | 428 | 420 | 325 | 16870.324 | 15329.872 | 13971.41 | -32768 | 68.922 | 84.735 | 1.122 | 1.834 | 1.394 | 2.166 | 2.137 | 2.09 | 23.978
2018-11-13 | 15:48 | 59.042 | 59.985 | 59.491 | 59.761 | 58.728 | 59.716 | 67.709 | 64.521 | 62.725 | 412 | 405 | 322 | 16247.646 | 14794.248 | 13846.769 | -32768 | 68.922 | 84.646 | 1.352 | 1.564 | 1.586 | 2.166 | 2.137 | 2.088 | 23.976
2018-11-13 | 15:48 | 59.087 | 59.985 | 59.491 | 59.761 | 58.728 | 59.716 | 67.709 | 64.521 | 62.725 | 412 | 405 | 322 | 16247.646 | 14794.248 | 13846.769 | -32768 | 69.057 | 84.47 | 0.656 | 1.608 | 0.986 | 2.166 | 2.138 | 2.089 | 23.976
2018-11-13 | 15:49 | 58.907 | 59.85 | 59.177 | 59.94 | 58.593 | 59.671 | 67.44 | 64.476 | 62.725 | 422 | 423 | 302 | 16636.82 | 15436.997 | 13015.822 | -32768 | 69.506 | 84.514 | 0.492 | 2.372 | 1.062 | 2.164 | 2.136 | 2.088 | 23.976
2018-11-13 | 15:49 | 58.907 | 59.85 | 59.177 | 59.94 | 58.593 | 59.671 | 67.44 | 64.476 | 62.725 | 427 | 424 | 317 | 16831.406 | 15472.706 | 13639.031 | -32768 | 69.506 | 84.514 | 0.492 | 2.372 | 1.062 | 2.164 | 2.136 | 2.088 | 23.976
2018-11-13 | 15:49 | 59.087 | 59.671 | 59.491 | 59.895 | 58.728 | 59.536 | 67.215 | 64.656 | 62.5 | 446 | 414 | 310 | 17570.836 | 15115.623 | 13348.2 | -32768 | 70.269 | 84.47 | 1.272 | 1.712 | 1.404 | 2.163 | 2.133 | 2.087 | 23.978
2018-11-13 | 15:49 | 59.087 | 59.536 | 59.491 | 59.895 | 58.728 | 59.536 | 67.215 | 64.386 | 62.5 | 424 | 425 | 328 | 16714.654 | 15508.414 | 14096.052 | -32768 | 70.269 | 84.47 | 0.752 | 2.326 | 1.402 | 2.164 | 2.135 | 2.087 | 23.978
2018-11-13 | 15:49 | 59.671 | 59.806 | 59.806 | 59.806 | 58.997 | 59.312 | 67.26 | 64.296 | 62.365 | 435 | 424 | 302 | 17142.744 | 15472.706 | 13015.822 | -32768 | 70.449 | 84.47 | 1.214 | 1.91 | 1.54 | 2.162 | 2.133 | 2.085 | 23.978
2018-11-13 | 15:49 | 60.479 | 59.94 | 60.659 | 60.255 | 59.536 | 59.671 | 67.395 | 64.341 | 62.5 | 409 | 419 | 319 | 16130.895 | 15294.164 | 13722.126 | -32768 | 71.302 | 84.602 | 1.18 | 1.772 | 0.834 | 2.161 | 2.131 | 2.083 | 23.976
2018-11-13 | 15:49 | 60.479 | 59.94 | 61.063 | 60.255 | 59.716 | 59.806 | 67.126 | 64.476 | 62.635 | 383 | 386 | 323 | 15119.045 | 14115.79 | 13888.315 | -32768 | 71.302 | 84.602 | 0.934 | 1.696 | 0.994 | 2.161 | 2.131 | 2.083 | 23.976
2018-11-13 | 15:49 | 61.467 | 60.883 | 61.557 | 60.928 | 60.479 | 60.21 | 67.575 | 64.611 | 62.859 | 434 | 416 | 314 | 17103.828 | 15187.039 | 13514.39 | -32768 | 71.437 | 84.294 | 1.616 | 1.58 | 1.652 | 2.16 | 2.129 | 2.082 | 23.978
2018-11-13 | 15:49 | 61.467 | 60.883 | 61.871 | 60.928 | 60.749 | 60.344 | 67.575 | 64.611 | 62.859 | 403 | 403 | 325 | 17103.828 | 15187.039 | 13514.39 | -32768 | 71.167 | 84.294 | 1.18 | 1.554 | 1.336 | 2.16 | 2.13 | 2.081 | 23.978
2018-11-13 | 15:50 | 61.871 | 61.557 | 62.365 | 61.602 | 61.287 | 60.749 | 67.305 | 64.97 | 63.263 | 444 | 438 | 324 | 16053.061 | 15294.164 | 15176.281 | -32768 | 70.359 | 84.338 | 1.426 | 1.62 | 1.61 | 2.159 | 2.128 | 2.08 | 23.978
2018-11-13 | 15:50 | 61.871 | 61.557 | 62.365 | 61.602 | 61.287 | 60.749 | 67.709 | 64.97 | 63.353 | 444 | 438 | 324 | 17493 | 15972.622 | 13929.862 | -32768 | 70.359 | 84.338 | 1.246 | 1.744 | 1.882 | 2.159 | 2.13 | 2.081 | 23.976
2018-11-13 | 15:50 | 62.5 | 62.096 | 62.949 | 61.961 | 61.871 | 61.287 | 67.53 | 65.419 | 63.892 | 404 | 387 | 299 | 15936.309 | 14151.498 | 12891.181 | -32768 | 70.628 | 84.206 | 1.236 | 1.666 | 1.618 | 2.159 | 2.128 | 2.079 | 23.978
2018-11-13 | 15:50 | 62.5 | 62.096 | 62.949 | 61.961 | 61.826 | 61.557 | 67.53 | 65.419 | 63.892 | 432 | 422 | 316 | 17025.992 | 15401.289 | 13597.484 | -32768 | 70.583 | 83.941 | 1.316 | 1.54 | 1.544 | 2.157 | 2.128 | 2.079 | 23.978
2018-11-13 | 15:50 | 62.68 | 62.769 | 63.039 | 62.725 | 62.275 | 62.096 | 67.844 | 65.509 | 64.296 | 432 | 426 | 340 | 17025.992 | 15544.122 | 14594.619 | -32768 | 70.673 | 84.206 | 1.27 | 1.598 | 1.346 | 2.155 | 2.126 | 2.077 | 23.978
2018-11-13 | 15:50 | 62.68 | 62.769 | 63.039 | 62.725 | 62.275 | 62.096 | 67.844 | 65.509 | 64.296 | 432 | 426 | 340 | 17025.992 | 15544.122 | 14594.619 | -32768 | 70.673 | 84.206 | 1.006 | 2.094 | 1.04 | 2.156 | 2.127 | 2.077 | 23.978
2018-11-13 | 15:50 | 62.949 | 63.084 | 63.353 | 63.174 | 62.545 | 62.545 | 68.248 | 65.958 | 64.566 | 439 | 419 | 322 | 17298.414 | 15294.164 | 13846.769 | -32768 | 71.122 | 83.809 | 1.186 | 2.12 | 1.442 | 2.154 | 2.124 | 2.074 | 23.976
2018-11-13 | 15:50 | 63.084 | 62.949 | 63.488 | 63.174 | 62.545 | 62.41 | 68.248 | 65.958 | 64.566 | 425 | 419 | 350 | 16753.572 | 15294.164 | 15010.093 | -32768 | 70.988 | 83.809 | 1.42 | 1.346 | 1.422 | 2.154 | 2.125 | 2.075 | 23.978
2018-11-13 | 15:51 | 62.949 | 63.219 | 63.488 | 63.174 | 62.5 | 62.635 | 68.114 | 66.227 | 64.835 | 438 | 427 | 329 | 17259.496 | 15579.83 | 14137.6 | -32768 | 70.853 | 84.338 | 1.466 | 0.826 | 1.56 | 2.153 | 2.124 | 2.074 | 23.978
2018-11-13 | 15:51 | 62.904 | 63.353 | 63.308 | 63.353 | 62.814 | 63.219 | 68.473 | 66.452 | 64.835 | 426 | 414 | 323 | 16792.488 | 15115.623 | 13888.315 | -32768 | 70.628 | 83.677 | 1.636 | 1.644 | 1.708 | 2.152 | 2.124 | 2.072 | 23.978
2018-11-13 | 15:51 | 62.904 | 63.623 | 63.443 | 63.488 | 62.769 | 63.084 | 68.203 | 66.182 | 64.835 | 407 | 392 | 335 | 16053.061 | 14330.04 | 14386.883 | -32768 | 70.628 | 83.677 | 1.252 | 1.72 | 1.048 | 2.152 | 2.123 | 2.072 | 23.976
2018-11-13 | 15:51 | 63.084 | 63.578 | 63.757 | 63.623 | 62.769 | 63.443 | 68.518 | 66.587 | 65.194 | 439 | 450 | 339 | 17181.662 | 15436.997 | 13140.464 | -32768 | 71.167 | 84.074 | 0.63 | 2.302 | 1.414 | 2.151 | 2.123 | 2.07 | 23.978
2018-11-13 | 15:51 | 63.084 | 63.578 | 63.757 | 63.623 | 62.769 | 63.443 | 68.518 | 66.587 | 65.329 | 439 | 450 | 339 | 17298.414 | 16401.121 | 14553.072 | -32768 | 71.167 | 84.074 | 1.046 | 1.786 | 1.218 | 2.151 | 2.123 | 2.07 | 23.978
2018-11-13 | 15:51 | 63.308 | 63.713 | 63.623 | 63.668 | 62.904 | 63.174 | 68.742 | 66.632 | 65.194 | 426 | 428 | 333 | 16792.488 | 15615.539 | 14303.788 | -32768 | 69.73 | 84.338 | 1.156 | 1.722 | 1.436 | 2.151 | 2.124 | 2.069 | 23.978
2018-11-13 | 15:51 | 63.353 | 63.713 | 63.623 | 63.668 | 62.904 | 63.174 | 68.742 | 66.632 | 65.194 | 397 | 410 | 322 | 15663.888 | 14972.789 | 13846.769 | -32768 | 69.73 | 84.25 | 1.226 | 1.658 | 0.916 | 2.15 | 2.122 | 2.069 | 23.976
2018-11-13 | 15:51 | 63.713 | 63.847 | 63.892 | 63.937 | 63.174 | 63.488 | 68.742 | 66.632 | 65.599 | 440 | 457 | 337 | 17337.332 | 16651.078 | 14469.978 | -32768 | 69.865 | 84.514 | 0.7 | 2.558 | 0.992 | 2.15 | 2.121 | 2.068 | 23.978
2018-11-13 | 15:51 | 63.713 | 63.847 | 63.892 | 63.937 | 63.174 | 63.488 | 68.742 | 66.632 | 65.599 | 440 | 457 | 337 | 17337.332 | 16651.078 | 14469.978 | -32768 | 69.865 | 84.514 | 0.7 | 2.558 | 0.992 | 2.15 | 2.121 | 2.067 | 23.978
2018-11-13 | 15:51 | 63.713 | 63.713 | 63.892 | 63.937 | 63.174 | 63.623 | 68.742 | 66.766 | 65.599 | 419 | 425 | 315 | 17337.332 | 16651.078 | 14469.978 | -32768 | 69.865 | 84.514 | 0.7 | 2.558 | 0.992 | 2.15 | 2.121 | 2.067 | 23.978
2018-11-13 | 15:52 | 63.982 | 64.162 | 64.117 | 64.296 | 63.443 | 63.757 | 68.742 | 66.901 | 65.599 | 432 | 431 | 314 | 16948.158 | 15365.581 | 13846.769 | -32768 | 69.82 | 84.735 | 1.408 | 1.304 | 1.414 | 2.151 | 2.122 | 2.067 | 23.978
2018-11-13 | 15:52 | 63.982 | 64.162 | 64.117 | 64.296 | 63.443 | 63.757 | 68.742 | 66.901 | 65.599 | 432 | 431 | 314 | 17025.992 | 15722.664 | 13514.39 | -32768 | 69.82 | 84.735 | 1.162 | 1.332 | 1.876 | 2.151 | 2.122 | 2.067 | 23.978
2018-11-13 | 15:52 | 64.251 | 64.341 | 64.79 | 64.521 | 64.027 | 64.162 | 68.742 | 66.856 | 65.868 | 450 | 430 | 349 | 17726.504 | 15686.955 | 14968.545 | -32768 | 70.718 | 84.823 | 1.012 | 2.018 | 1.578 | 2.15 | 2.12 | 2.065 | 23.978
2018-11-13 | 15:52 | 64.251 | 64.566 | 64.79 | 64.521 | 64.027 | 64.162 | 68.742 | 66.856 | 66.093 | 450 | 430 | 349 | 17726.504 | 15686.955 | 14968.545 | -32768 | 70.718 | 84.823 | 1.068 | 2.282 | 1.028 | 2.151 | 2.12 | 2.066 | 23.978
2018-11-13 | 15:52 | 64.656 | 64.745 | 65.374 | 64.745 | 64.386 | 64.431 | 69.146 | 67.17 | 66.093 | 447 | 442 | 326 | 17609.752 | 16115.455 | 14012.957 | -32768 | 71.841 | 85.131 | 1.242 | 1.952 | 1.506 | 2.151 | 2.12 | 2.065 | 23.978
2018-11-13 | 15:52 | 64.656 | 64.745 | 65.374 | 64.745 | 64.386 | 64.431 | 69.146 | 67.17 | 66.093 | 447 | 442 | 326 | 17609.752 | 16115.455 | 14012.957 | -32768 | 72.021 | 85.131 | 1.05 | 2.048 | 1.576 | 2.15 | 2.12 | 2.065 | 23.978
2018-11-13 | 15:52 | 65.419 | 65.194 | 65.644 | 65.284 | 64.79 | 64.835 | 69.102 | 67.17 | 66.542 | 435 | 437 | 343 | 17142.744 | 15936.913 | 14719.262 | -32768 | 72.29 | 85.396 | 1.158 | 2.028 | 0.814 | 2.151 | 2.12 | 2.065 | 23.978
2018-11-13 | 15:52 | 65.15 | 65.194 | 65.644 | 65.284 | 64.79 | 64.835 | 69.102 | 67.44 | 66.542 | 414 | 428 | 340 | 16325.481 | 15615.539 | 14594.619 | -32768 | 72.559 | 85.263 | 1.284 | 1.532 | 1.322 | 2.152 | 2.12 | 2.065 | 23.978
2018-11-13 | 15:52 | 65.15 | 65.194 | 65.913 | 65.284 | 64.79 | 64.701 | 69.102 | 67.44 | 66.542 | 414 | 428 | 340 | 16325.481 | 15615.539 | 14594.619 | -32768 | 72.559 | 85.263 | 0.928 | 1.704 | 0.726 | 2.152 | 2.12 | 2.065 | 23.976
2018-11-13 | 15:52 | 65.733 | 65.733 | 66.048 | 65.644 | 65.194 | 65.105 | 69.416 | 67.575 | 66.811 | 417 | 433 | 315 | 16442.234 | 15794.08 | 13555.938 | -32768 | 72.38 | 85.308 | 0.612 | 2.86 | 1.026 | 2.154 | 2.121 | 2.064 | 23.978
2018-11-13 | 15:52 | 65.733 | 65.733 | 66.048 | 65.644 | 65.194 | 65.105 | 69.416 | 67.575 | 66.811 | 417 | 433 | 315 | 16442.234 | 15794.08 | 13555.938 | -32768 | 72.38 | 85.308 | 1.406 | 1.178 | 1.716 | 2.153 | 2.121 | 2.063 | 23.978
2018-11-13 | 15:53 | 65.913 | 65.868 | 66.272 | 66.227 | 65.554 | 65.329 | 69.416 | 67.799 | 67.17 | 416 | 418 | 315 | 16792.488 | 15472.706 | 14594.619 | -32768 | 72.155 | 85.175 | 1.176 | 1.778 | 1.36 | 2.154 | 2.12 | 2.063 | 23.978
2018-11-13 | 15:53 | 66.138 | 65.868 | 66.272 | 66.227 | 65.554 | 65.329 | 69.416 | 67.799 | 67.305 | 416 | 418 | 315 | 16403.316 | 15258.456 | 13555.938 | -32768 | 72.021 | 85.308 | 1.098 | 1.862 | 1.238 | 2.155 | 2.121 | 2.065 | 23.976
2018-11-13 | 15:53 | 66.272 | 66.138 | 66.542 | 66.003 | 65.868 | 65.868 | 69.551 | 68.203 | 67.575 | 398 | 389 | 340 | 15702.805 | 14222.915 | 14594.619 | -32768 | 72.2 | 85.748 | 1.562 | 2.356 | 1.43 | 2.157 | 2.121 | 2.063 | 23.978
2018-11-13 | 15:53 | 66.362 | 66.676 | 66.811 | 66.676 | 66.003 | 65.913 | 69.775 | 68.203 | 67.754 | 442 | 438 | 324 | 16169.812 | 15222.747 | 13805.221 | -32768 | 72.2 | 85.043 | 1.22 | 1.8 | 1.296 | 2.157 | 2.122 | 2.064 | 23.978
2018-11-13 | 15:53 | 66.497 | 66.676 | 66.811 | 66.676 | 66.003 | 65.913 | 69.775 | 68.203 | 67.754 | 442 | 438 | 324 | 17415.166 | 15972.622 | 13929.862 | -32768 | 72.2 | 85.043 | 1.42 | 1.362 | 1.226 | 2.157 | 2.121 | 2.062 | 23.978
2018-11-13 | 15:53 | 66.362 | 66.856 | 66.676 | 66.676 | 66.138 | 66.317 | 69.775 | 68.518 | 68.024 | 431 | 422 | 330 | 16987.076 | 15401.289 | 14179.146 | -32768 | 72.604 | 84.25 | 1.204 | 1.482 | 1.494 | 2.159 | 2.122 | 2.062 | 23.976
2018-11-13 | 15:53 | 66.362 | 66.856 | 66.676 | 66.811 | 66.138 | 66.317 | 70.045 | 68.518 | 68.024 | 431 | 422 | 330 | 16987.076 | 15401.289 | 14179.146 | -32768 | 72.604 | 84.25 | 0.682 | 2.814 | 0.37 | 2.158 | 2.122 | 2.062 | 23.976
2018-11-13 | 15:53 | 66.452 | 67.081 | 67.126 | 66.811 | 66.182 | 66.407 | 70.134 | 68.652 | 68.158 | 419 | 418 | 306 | 16520.068 | 15258.456 | 13182.012 | -32768 | 72.155 | 84.426 | 1.336 | 1.516 | 1.296 | 2.159 | 2.122 | 2.063 | 23.978
2018-11-13 | 15:53 | 66.452 | 67.081 | 67.126 | 66.811 | 66.182 | 66.407 | 70.134 | 68.652 | 68.158 | 419 | 418 | 306 | 16520.068 | 15258.456 | 13182.012 | -32768 | 72.065 | 84.294 | 1.336 | 1.516 | 1.296 | 2.16 | 2.122 | 2.062 | 23.978
2018-11-13 | 15:54 | 66.901 | 67.036 | 67.26 | 66.856 | 66.317 | 66.856 | 70.449 | 68.922 | 68.024 | 427 | 424 | 321 | 16831.406 | 15472.706 | 13805.221 | -32768 | 73.188 | 83.941 | 1.362 | 1.6 | 1.848 | 2.16 | 2.123 | 2.062 | 23.976
2018-11-13 | 15:54 | 66.811 | 67.036 | 67.126 | 66.856 | 66.452 | 66.721 | 70.449 | 68.922 | 68.024 | 465 | 444 | 303 | 16831.406 | 15472.706 | 13805.221 | -32768 | 73.188 | 83.941 | 1.474 | 1.51 | 1.86 | 2.16 | 2.123 | 2.061 | 23.978
2018-11-13 | 15:54 | 66.901 | 67.395 | 67.215 | 67.081 | 66.632 | 66.811 | 70.179 | 69.012 | 68.563 | 404 | 392 | 334 | 15936.309 | 14330.04 | 14345.336 | -32768 | 72.335 | 83.853 | 1.212 | 1.192 | 1.348 | 2.162 | 2.124 | 2.061 | 23.978
2018-11-13 | 15:54 | 67.036 | 67.395 | 67.35 | 67.215 | 66.632 | 66.946 | 70.449 | 69.012 | 68.428 | 412 | 415 | 323 | 15936.309 | 14330.04 | 14345.336 | -32768 | 72.604 | 83.853 | 1.304 | 1.954 | 1.506 | 2.161 | 2.123 | 2.061 | 23.976
2018-11-13 | 15:54 | 67.26 | 67.53 | 67.664 | 67.62 | 66.946 | 67.126 | 70.269 | 69.326 | 68.697 | 436 | 451 | 315 | 17181.662 | 16436.83 | 13555.938 | -32768 | 72.47 | 84.426 | 1.514 | 2.47 | 1.758 | 2.164 | 2.125 | 2.061 | 23.976
2018-11-13 | 15:54 | 67.26 | 67.53 | 67.664 | 67.62 | 66.946 | 67.126 | 70.269 | 69.326 | 68.563 | 436 | 451 | 315 | 17181.662 | 16436.83 | 13555.938 | -32768 | 72.47 | 84.426 | 1.234 | 1.264 | 1.264 | 2.164 | 2.126 | 2.062 | 23.978
2018-11-13 | 15:54 | 67.35 | 67.754 | 67.799 | 67.799 | 67.081 | 67.215 | 70.763 | 69.461 | 68.787 | 426 | 421 | 335 | 17142.744 | 15258.456 | 14012.957 | -32768 | 72.784 | 84.646 | 1.558 | 1.266 | 1.686 | 2.164 | 2.125 | 2.062 | 23.976
2018-11-13 | 15:54 | 67.35 | 67.754 | 67.799 | 67.799 | 67.081 | 67.215 | 70.763 | 69.461 | 68.787 | 426 | 421 | 335 | 16792.488 | 15365.581 | 14386.883 | -32768 | 72.919 | 84.646 | 1.338 | 1.402 | 1.28 | 2.163 | 2.126 | 2.062 | 23.976
2018-11-13 | 15:54 | 67.844 | 67.934 | 68.203 | 67.889 | 67.305 | 67.62 | 70.718 | 69.461 | 69.057 | 425 | 398 | 335 | 16753.572 | 14544.29 | 14386.883 | -32768 | 73.143 | 83.853 | 1.068 | 2.24 | 1.192 | 2.166 | 2.128 | 2.064 | 23.978
2018-11-13 | 15:54 | 67.844 | 67.934 | 68.203 | 67.889 | 67.305 | 67.62 | 70.718 | 69.461 | 69.057 | 425 | 398 | 335 | 16753.572 | 14544.29 | 14386.883 | -32768 | 72.739 | 83.853 | 1.31 | 1.43 | 1.364 | 2.165 | 2.127 | 2.061 | 23.976
2018-11-13 | 15:54 | 68.114 | 68.473 | 68.473 | 68.293 | 67.754 | 67.934 | 71.167 | 69.73 | 69.191 | 461 | 454 | 333 | 15936.309 | 15044.206 | 13182.012 | -32768 | 72.2 | 83.28 | 1.016 | 1.74 | 1.728 | 2.167 | 2.129 | 2.062 | 23.978
2018-11-13 | 15:55 | 68.293 | 68.518 | 68.742 | 68.518 | 68.024 | 68.069 | 71.167 | 70 | 69.326 | 414 | 448 | 341 | 16325.481 | 16329.705 | 14636.167 | -32768 | 72.425 | 83.721 | 1.092 | 2.222 | 1.19 | 2.167 | 2.131 | 2.063 | 23.976
2018-11-13 | 15:55 | 68.293 | 68.518 | 69.012 | 68.518 | 68.024 | 68.203 | 71.167 | 70 | 69.461 | 418 | 433 | 330 | 16325.481 | 16329.705 | 14636.167 | -32768 | 72.425 | 83.721 | 1.558 | 1.206 | 2.102 | 2.167 | 2.13 | 2.062 | 23.978
2018-11-13 | 15:55 | 68.832 | 68.877 | 69.102 | 68.697 | 68.203 | 68.338 | 71.167 | 70.224 | 69.64 | 418 | 421 | 325 | 16714.654 | 15722.664 | 13639.031 | -32768 | 72.2 | 83.985 | 1.28 | 1.746 | 1.9 | 2.168 | 2.13 | 2.062 | 23.978
2018-11-13 | 15:55 | 68.832 | 68.877 | 69.102 | 68.697 | 68.203 | 68.338 | 71.167 | 70.224 | 69.64 | 418 | 421 | 325 | 16714.654 | 15722.664 | 13639.031 | -32768 | 72.2 | 83.985 | 1.28 | 1.746 | 1.9 | 2.168 | 2.13 | 2.062 | 23.978
2018-11-13 | 15:55 | 68.832 | 68.877 | 69.102 | 68.697 | 68.203 | 68.338 | 71.302 | 70.224 | 69.64 | 418 | 421 | 325 | 16481.15 | 15365.581 | 13971.41 | -32768 | 72.2 | 83.985 | 1.28 | 1.746 | 1.9 | 2.168 | 2.13 | 2.062 | 23.978
2018-11-13 | 15:55 | 68.922 | 69.191 | 69.236 | 69.146 | 68.248 | 68.428 | 71.571 | 70.359 | 69.91 | 421 | 447 | 307 | 16597.902 | 16293.996 | 13223.559 | -32768 | 71.841 | 83.941 | 1.052 | 1.79 | 1.122 | 2.17 | 2.132 | 2.063 | 23.978
2018-11-13 | 15:55 | 69.326 | 69.371 | 69.775 | 69.326 | 68.742 | 69.012 | 71.527 | 70.494 | 69.91 | 431 | 426 | 335 | 16987.076 | 15544.122 | 14386.883 | -32768 | 70.943 | 83.985 | 1.086 | 1.544 | 1.424 | 2.172 | 2.134 | 2.064 | 23.978
2018-11-13 | 15:55 | 69.506 | 69.506 | 69.73 | 69.506 | 69.012 | 69.146 | 71.706 | 70.718 | 70.314 | 422 | 408 | 294 | 16636.82 | 14901.373 | 12683.443 | -32768 | 71.122 | 84.514 | 1.198 | 1.488 | 1.228 | 2.172 | 2.135 | 2.064 | 23.978
2018-11-13 | 15:55 | 69.506 | 69.64 | 69.73 | 69.506 | 69.012 | 69.146 | 71.706 | 70.718 | 70.314 | 463 | 432 | 322 | 18232.43 | 15758.372 | 13846.769 | -32768 | 71.122 | 84.514 | 1.44 | 1.15 | 1.312 | 2.173 | 2.134 | 2.065 | 23.978
2018-11-13 | 15:56 | 69.506 | 69.865 | 70 | 69.775 | 68.832 | 69.236 | 71.571 | 70.988 | 70.583 | 422 | 409 | 316 | 16636.82 | 14937.081 | 13597.484 | -32768 | 70.314 | 84.955 | 1.664 | 1.036 | 1.39 | 2.173 | 2.135 | 2.065 | 23.976
2018-11-13 | 15:56 | 69.506 | 69.865 | 70 | 69.775 | 68.832 | 69.236 | 71.571 | 70.988 | 70.583 | 422 | 409 | 316 | 16636.82 | 14937.081 | 13597.484 | -32768 | 70.314 | 84.955 | 1.664 | 1.036 | 1.39 | 2.173 | 2.135 | 2.065 | 23.976
2018-11-13 | 15:56 | 69.64 | 69.865 | 70.045 | 69.775 | 69.281 | 69.551 | 71.976 | 71.167 | 70.763 | 397 | 419 | 311 | 15663.888 | 15294.164 | 13389.748 | -32768 | 71.257 | 84.955 | 0.798 | 2.336 | 1.134 | 2.176 | 2.137 | 2.066 | 23.976
2018-11-13 | 15:56 | 70 | 70.134 | 70.269 | 70.045 | 69.371 | 69.64 | 72.065 | 71.257 | 70.763 | 439 | 437 | 347 | 17298.414 | 15936.913 | 14885.45 | -32768 | 71.122 | 85.969 | 0.664 | 2.824 | 1.246 | 2.177 | 2.138 | 2.067 | 23.976
2018-11-13 | 15:56 | 70.179 | 70.449 | 70.539 | 70.404 | 69.82 | 69.955 | 71.976 | 71.257 | 71.033 | 421 | 424 | 325 | 16597.902 | 15472.706 | 13971.41 | -32768 | 70.404 | 85.969 | 0.814 | 1.696 | 1.652 | 2.179 | 2.14 | 2.069 | 23.976
2018-11-13 | 15:56 | 70.179 | 70.449 | 70.539 | 70.404 | 69.82 | 69.955 | 71.976 | 71.257 | 71.033 | 421 | 424 | 325 | 16597.902 | 15472.706 | 13971.41 | -32768 | 70.134 | 85.969 | 1.362 | 1.692 | 1.534 | 2.178 | 2.138 | 2.068 | 23.976
2018-11-13 | 15:56 | 70.404 | 70.404 | 70.718 | 70.359 | 69.955 | 70.179 | 72.47 | 71.571 | 71.212 | 433 | 435 | 320 | 17064.91 | 15865.497 | 13763.674 | -32768 | 69.012 | 86.145 | 1.286 | 1.634 | 1.406 | 2.18 | 2.14 | 2.069 | 23.978
2018-11-13 | 15:56 | 70.134 | 70.583 | 70.718 | 70.359 | 69.955 | 70.179 | 72.47 | 71.302 | 71.212 | 420 | 418 | 312 | 16558.986 | 15258.456 | 13431.295 | -32768 | 69.012 | 86.145 | 1.116 | 1.956 | 1.07 | 2.181 | 2.14 | 2.07 | 23.978
2018-11-13 | 15:56 | 70.539 | 70.718 | 70.673 | 70.583 | 70.09 | 70.359 | 72.604 | 71.527 | 71.392 | 412 | 434 | 335 | 16247.646 | 15829.789 | 14386.883 | -32768 | 69.371 | 85.572 | 0.77 | 1.592 | 1.33 | 2.182 | 2.141 | 2.071 | 23.978
2018-11-13 | 15:56 | 70.539 | 70.718 | 70.943 | 70.583 | 70.09 | 70.359 | 72.604 | 71.527 | 71.392 | 413 | 426 | 334 | 16286.564 | 15544.122 | 14345.336 | -32768 | 69.371 | 85.572 | 1.332 | 1.48 | 1.552 | 2.182 | 2.141 | 2.071 | 23.976
2018-11-13 | 15:57 | 70.673 | 71.122 | 71.077 | 71.033 | 70.179 | 70.494 | 72.739 | 71.796 | 71.571 | 432 | 429 | 320 | 17025.992 | 15651.247 | 13763.674 | -32768 | 69.416 | 85.616 | 1.18 | 1.654 | 1.818 | 2.184 | 2.142 | 2.072 | 23.976
2018-11-13 | 15:57 | 70.673 | 71.122 | 71.077 | 70.898 | 70.179 | 70.494 | 72.739 | 71.796 | 71.571 | 432 | 429 | 320 | 17025.992 | 15651.247 | 13763.674 | -32768 | 69.416 | 85.616 | 1.32 | 1.544 | 1.486 | 2.184 | 2.142 | 2.073 | 23.978
2018-11-13 | 15:57 | 70.943 | 71.257 | 71.482 | 71.167 | 70.628 | 70.718 | 72.874 | 71.931 | 71.706 | 441 | 441 | 313 | 17376.248 | 16079.747 | 13472.843 | -32768 | 69.281 | 85.352 | 0.94 | 1.528 | 1.568 | 2.186 | 2.145 | 2.075 | 23.976
2018-11-13 | 15:57 | 70.673 | 71.392 | 71.482 | 71.167 | 70.494 | 70.718 | 72.874 | 71.931 | 71.706 | 441 | 441 | 313 | 17376.248 | 16079.747 | 13472.843 | -32768 | 69.281 | 85.352 | 0.962 | 2.024 | 1.218 | 2.187 | 2.144 | 2.075 | 23.978
2018-11-13 | 15:57 | 70.583 | 71.122 | 70.808 | 71.122 | 70.359 | 70.898 | 73.053 | 72.2 | 71.841 | 414 | 436 | 336 | 16325.481 | 15901.205 | 14428.431 | -32768 | 69.506 | 85.352 | 0.878 | 2.324 | 1.028 | 2.188 | 2.144 | 2.077 | 23.976
2018-11-13 | 15:57 | 70.224 | 71.257 | 70.808 | 71.122 | 70.224 | 70.898 | 73.053 | 72.2 | 71.841 | 414 | 436 | 336 | 16325.481 | 15901.205 | 14428.431 | -32768 | 69.506 | 85.352 | 1.33 | 1.642 | 1.766 | 2.189 | 2.145 | 2.078 | 23.976
2018-11-13 | 15:57 | 69.102 | 70.673 | 69.326 | 70.898 | 69.371 | 70.898 | 72.919 | 72.2 | 72.155 | 451 | 437 | 316 | 17765.422 | 15936.913 | 13597.484 | -32768 | 70.359 | 86.057 | 1.128 | 2.302 | 1.576 | 2.19 | 2.146 | 2.078 | 23.976
2018-11-13 | 15:57 | 69.102 | 70.673 | 69.326 | 70.898 | 69.371 | 70.898 | 72.919 | 72.2 | 72.155 | 451 | 437 | 316 | 17765.422 | 15936.913 | 13597.484 | -32768 | 70.359 | 86.057 | 1.128 | 2.302 | 1.576 | 2.19 | 2.146 | 2.078 | 23.976
2018-11-13 | 15:57 | 68.967 | 70.673 | 69.326 | 70.898 | 68.967 | 70.763 | 73.053 | 72.065 | 72.155 | 421 | 429 | 325 | 16558.986 | 15079.914 | 14096.052 | -32768 | 70.494 | 86.057 | 1.552 | 1.484 | 1.684 | 2.191 | 2.147 | 2.079 | 23.978
2018-11-13 | 15:57 | 68.114 | 70 | 68.697 | 70.224 | 68.338 | 70.359 | 72.739 | 71.841 | 71.616 | 437 | 413 | 304 | 17220.58 | 15079.914 | 13098.917 | -32768 | 70.763 | 85.792 | 1.48 | 1.336 | 1.44 | 2.193 | 2.148 | 2.08 | 23.976
2018-11-13 | 15:57 | 68.114 | 70 | 68.428 | 70.224 | 68.203 | 70.045 | 72.739 | 71.841 | 71.616 | 442 | 449 | 342 | 17415.166 | 16365.413 | 14677.714 | -32768 | 71.167 | 86.189 | 1.186 | 1.084 | 1.514 | 2.194 | 2.148 | 2.081 | 23.978
2018-11-13 | 15:57 | 68.114 | 70 | 68.428 | 70.224 | 68.203 | 70.045 | 72.739 | 71.841 | 71.751 | 442 | 449 | 342 | 17415.166 | 16365.413 | 14677.714 | -32768 | 71.167 | 86.189 | 1.186 | 1.084 | 1.514 | 2.194 | 2.148 | 2.081 | 23.978
2018-11-13 | 15:58 | 67.35 | 69.191 | 67.709 | 69.236 | 67.395 | 69.685 | 72.784 | 71.527 | 71.077 | 410 | 434 | 314 | 16169.812 | 15829.789 | 13514.39 | -32768 | 71.796 | 86.189 | 0.732 | 1.446 | 1.9 | 2.195 | 2.15 | 2.083 | 23.978
2018-11-13 | 15:58 | 66.811 | 68.428 | 67.036 | 68.293 | 66.587 | 68.608 | 72.784 | 70.853 | 70.539 | 433 | 443 | 334 | 17064.91 | 16151.163 | 14345.336 | -32768 | 72.874 | 85.66 | 1.174 | 1.676 | 1.832 | 2.197 | 2.15 | 2.084 | 23.976
2018-11-13 | 15:58 | 66.542 | 68.428 | 67.036 | 68.293 | 66.587 | 68.608 | 72.784 | 70.853 | 70.539 | 433 | 443 | 334 | 17064.91 | 16151.163 | 14345.336 | -32768 | 72.874 | 85.66 | 1.502 | 2.026 | 1.704 | 2.198 | 2.151 | 2.084 | 23.976
2018-11-13 | 15:58 | 66.542 | 67.709 | 66.946 | 67.934 | 66.317 | 68.158 | 72.38 | 70.763 | 70.134 | 422 | 426 | 339 | 16636.82 | 15544.122 | 14553.072 | -32768 | 73.053 | 85.263 | 1.182 | 1.752 | 1.09 | 2.201 | 2.153 | 2.086 | 23.978
2018-11-13 | 15:58 | 66.227 | 67.44 | 66.811 | 67.53 | 66.003 | 67.62 | 72.335 | 70.494 | 69.596 | 433 | 421 | 330 | 17064.91 | 15365.581 | 14179.146 | -32768 | 73.458 | 84.999 | 1.504 | 0.934 | 1.77 | 2.203 | 2.153 | 2.088 | 23.978
2018-11-13 | 15:58 | 66.227 | 67.44 | 66.811 | 67.53 | 66.003 | 67.62 | 72.065 | 70.359 | 69.596 | 445 | 427 | 317 | 17531.918 | 15579.83 | 13639.031 | -32768 | 73.458 | 84.999 | 1.138 | 1.974 | 1.45 | 2.203 | 2.153 | 2.088 | 23.978
2018-11-13 | 15:58 | 66.317 | 67.305 | 66.632 | 67.17 | 66.003 | 67.395 | 72.245 | 70.045 | 69.506 | 416 | 416 | 328 | 17882.174 | 16365.413 | 14594.619 | -32768 | 72.29 | 84.999 | 1.362 | 1.43 | 1.674 | 2.204 | 2.154 | 2.089 | 23.978
2018-11-13 | 15:58 | 66.317 | 67.305 | 66.632 | 67.17 | 66.003 | 67.395 | 72.245 | 70.045 | 69.506 | 416 | 416 | 328 | 16403.316 | 15187.039 | 14096.052 | -32768 | 72.29 | 84.999 | 1.456 | 1.498 | 1.25 | 2.204 | 2.155 | 2.09 | 23.976
2018-11-13 | 15:59 | 66.407 | 67.17 | 66.766 | 67.215 | 66.048 | 67.26 | 72.11 | 70.045 | 69.102 | 443 | 421 | 322 | 17454.084 | 15365.581 | 13846.769 | -32768 | 71.392 | 85.175 | 1.086 | 1.626 | 1.258 | 2.207 | 2.155 | 2.091 | 23.978
2018-11-13 | 15:59 | 66.407 | 66.901 | 66.632 | 67.17 | 65.913 | 67.126 | 71.976 | 69.91 | 69.236 | 434 | 431 | 355 | 17103.828 | 15722.664 | 15217.829 | -32768 | 71.392 | 85.175 | 1.12 | 1.552 | 1.764 | 2.206 | 2.156 | 2.092 | 23.976
2018-11-13 | 15:59 | 66.227 | 67.036 | 66.632 | 67.215 | 65.733 | 67.081 | 71.661 | 70.045 | 68.967 | 417 | 397 | 330 | 16442.234 | 14508.581 | 14179.146 | -32768 | 70.988 | 84.867 | 0.5 | 2.216 | 1.024 | 2.207 | 2.157 | 2.092 | 23.976
2018-11-13 | 15:59 | 66.227 | 67.036 | 66.497 | 67.215 | 66.003 | 67.081 | 71.661 | 70.045 | 68.967 | 417 | 397 | 330 | 16442.234 | 14508.581 | 14179.146 | -32768 | 70.988 | 84.867 | 1.396 | 1.31 | 1.652 | 2.207 | 2.156 | 2.092 | 23.978
2018-11-13 | 15:59 | 66.138 | 66.766 | 66.497 | 66.901 | 65.868 | 66.856 | 71.841 | 69.91 | 68.877 | 443 | 441 | 336 | 17454.084 | 16079.747 | 14428.431 | -32768 | 71.212 | 84.779 | 1.202 | 1.436 | 1.396 | 2.21 | 2.158 | 2.095 | 23.976
2018-11-13 | 15:59 | 66.003 | 66.766 | 66.362 | 66.946 | 65.644 | 66.721 | 71.976 | 69.775 | 68.877 | 421 | 438 | 341 | 16325.481 | 15222.747 | 13722.126 | -32768 | 71.527 | 84.911 | 1.418 | 2.262 | 1.416 | 2.21 | 2.159 | 2.096 | 23.976
2018-11-13 | 15:59 | 66.003 | 66.766 | 66.362 | 66.946 | 65.644 | 66.721 | 71.976 | 69.775 | 68.877 | 421 | 438 | 341 | 16325.481 | 15222.747 | 13722.126 | -32768 | 71.796 | 84.911 | 1.266 | 1.632 | 1.356 | 2.21 | 2.159 | 2.096 | 23.978
2018-11-13 | 15:59 | 65.868 | 66.766 | 66.227 | 66.407 | 65.464 | 66.676 | 71.706 | 69.64 | 68.518 | 405 | 412 | 322 | 15975.226 | 15044.206 | 13846.769 | -32768 | 71.347 | 85.043 | 1.318 | 1.516 | 1.632 | 2.211 | 2.159 | 2.096 | 23.978
2018-11-13 | 15:59 | 65.733 | 66.766 | 66.093 | 66.407 | 65.509 | 66.676 | 71.706 | 69.64 | 68.787 | 396 | 416 | 316 | 15624.97 | 15187.039 | 13597.484 | -32768 | 71.661 | 85.043 | 1.15 | 2.532 | 0.518 | 2.212 | 2.16 | 2.097 | 23.976
2018-11-13 | 15:59 | 65.688 | 66.407 | 65.868 | 66.632 | 65.194 | 66.317 | 71.796 | 69.551 | 68.428 | 411 | 407 | 342 | 16208.729 | 14865.664 | 14677.714 | -32768 | 71.077 | 85.131 | 1.24 | 1.892 | 1.346 | 2.212 | 2.159 | 2.098 | 23.978
2018-11-13 | 15:59 | 65.554 | 66.407 | 65.868 | 66.362 | 65.194 | 66.317 | 71.796 | 69.685 | 68.428 | 417 | 413 | 320 | 16442.234 | 15079.914 | 13763.674 | -32768 | 71.077 | 85.131 | 1.476 | 1.408 | 1.534 | 2.212 | 2.159 | 2.098 | 23.978
2018-11-13 | 16:00 | 65.464 | 66.407 | 65.688 | 66.272 | 65.105 | 66.138 | 71.527 | 69.506 | 68.473 | 425 | 421 | 340 | 16753.572 | 15365.581 | 14594.619 | -32768 | 71.392 | 85.44 | 1.416 | 1.754 | 1.708 | 2.214 | 2.16 | 2.099 | 23.978
2018-11-13 | 16:00 | 65.15 | 66.407 | 65.554 | 66.272 | 64.97 | 66.272 | 71.527 | 69.416 | 68.338 | 413 | 424 | 328 | 16286.564 | 15472.706 | 14096.052 | -32768 | 71.122 | 85.308 | 1.408 | 1.492 | 1.452 | 2.214 | 2.16 | 2.099 | 23.978
2018-11-13 | 16:00 | 64.745 | 66.048 | 65.194 | 66.272 | 64.656 | 66.182 | 71.661 | 69.416 | 68.338 | 435 | 454 | 331 | 17142.744 | 16543.955 | 14220.694 | -32768 | 70.988 | 85.308 | 1.474 | 1.372 | 1.6 | 2.214 | 2.161 | 2.1 | 23.978
2018-11-13 | 16:00 | 65.015 | 65.913 | 65.419 | 66.003 | 64.656 | 66.182 | 71.661 | 69.371 | 68.338 | 439 | 403 | 361 | 17298.414 | 14722.831 | 15467.113 | -32768 | 70.988 | 85.308 | 1.494 | 1.296 | 1.288 | 2.214 | 2.162 | 2.1 | 23.978
2018-11-13 | 16:00 | 64.745 | 65.823 | 64.79 | 65.958 | 64.431 | 65.778 | 71.527 | 69.146 | 68.203 | 417 | 421 | 352 | 16442.234 | 15365.581 | 15093.188 | -32768 | 70.943 | 85.263 | 1.382 | 1.272 | 1.53 | 2.214 | 2.16 | 2.101 | 23.978
2018-11-13 | 16:00 | 64.745 | 65.688 | 64.79 | 65.958 | 64.431 | 65.913 | 71.392 | 69.012 | 68.203 | 433 | 426 | 338 | 17064.91 | 15544.122 | 14511.525 | -32768 | 70.943 | 85.263 | 1.39 | 1.792 | 1.152 | 2.214 | 2.161 | 2.101 | 23.976
2018-11-13 | 16:00 | 64.296 | 65.284 | 64.745 | 65.688 | 64.296 | 65.644 | 71.212 | 69.102 | 68.069 | 430 | 415 | 307 | 17220.58 | 16186.872 | 14054.505 | -32768 | 71.482 | 85.66 | 1.446 | 1.294 | 1.766 | 2.214 | 2.161 | 2.102 | 23.976
2018-11-13 | 16:00 | 64.207 | 65.284 | 64.745 | 65.554 | 64.296 | 65.644 | 71.257 | 69.102 | 68.069 | 430 | 415 | 307 | 16948.158 | 15151.331 | 13223.559 | -32768 | 71.482 | 85.66 | 1.194 | 1.93 | 1.314 | 2.215 | 2.162 | 2.102 | 23.976
2018-11-13 | 16:00 | 63.937 | 65.015 | 64.476 | 65.15 | 63.533 | 65.239 | 71.257 | 68.967 | 67.485 | 411 | 410 | 363 | 16208.729 | 14972.789 | 15550.207 | -32768 | 72.559 | 86.365 | 1.208 | 1.402 | 1.72 | 2.214 | 2.161 | 2.103 | 23.978
2018-11-13 | 16:00 | 63.802 | 64.925 | 64.207 | 64.88 | 63.713 | 64.97 | 71.212 | 68.563 | 67.215 | 440 | 440 | 327 | 17337.332 | 16044.038 | 14054.505 | -32768 | 73.772 | 86.189 | 0.868 | 2.51 | 1.042 | 2.215 | 2.162 | 2.104 | 23.978
2018-11-13 | 16:00 | 63.802 | 64.745 | 64.072 | 65.015 | 63.713 | 64.97 | 71.122 | 68.563 | 67.35 | 440 | 440 | 327 | 17337.332 | 16044.038 | 14054.505 | -32768 | 73.772 | 86.189 | 0.936 | 1.792 | 1.368 | 2.214 | 2.161 | 2.104 | 23.976
2018-11-13 | 16:01 | 63.802 | 64.745 | 64.072 | 65.015 | 63.713 | 64.97 | 71.122 | 68.697 | 67.35 | 429 | 404 | 322 | 16909.24 | 14758.54 | 13846.769 | -32768 | 73.772 | 86.189 | 1.34 | 1.51 | 1.344 | 2.214 | 2.161 | 2.104 | 23.978
2018-11-13 | 16:01 | 63.757 | 64.656 | 64.072 | 64.88 | 63.398 | 64.656 | 71.077 | 68.428 | 67.081 | 426 | 445 | 297 | 16792.488 | 16222.58 | 12808.086 | -32768 | 72.694 | 86.013 | 1.378 | 1.276 | 1.506 | 2.216 | 2.162 | 2.105 | 23.978
2018-11-13 | 16:01 | 63.757 | 64.656 | 64.072 | 64.88 | 63.398 | 64.656 | 71.077 | 68.428 | 67.081 | 426 | 445 | 297 | 16792.488 | 16222.58 | 12808.086 | -32768 | 72.694 | 86.013 | 0.818 | 2.686 | 1.016 | 2.216 | 2.162 | 2.105 | 23.978
2018-11-13 | 16:01 | 63.353 | 64.521 | 63.713 | 64.611 | 63.174 | 64.566 | 70.673 | 68.338 | 67.081 | 441 | 435 | 317 | 17376.248 | 15865.497 | 13639.031 | -32768 | 73.233 | 85.88 | 0.938 | 2.658 | 1.15 | 2.215 | 2.162 | 2.107 | 23.978
2018-11-13 | 16:01 | 63.129 | 64.072 | 63.578 | 64.162 | 62.904 | 64.117 | 70.718 | 68.203 | 66.676 | 437 | 438 | 322 | 15897.392 | 14401.457 | 13971.41 | -32768 | 73.323 | 85.484 | 1.084 | 1.798 | 1.26 | 2.216 | 2.163 | 2.106 | 23.978
2018-11-13 | 16:01 | 63.129 | 64.072 | 63.578 | 64.162 | 62.904 | 64.117 | 70.718 | 68.203 | 66.676 | 437 | 438 | 322 | 17220.58 | 15972.622 | 13846.769 | -32768 | 73.323 | 85.484 | 1.102 | 1.51 | 1.432 | 2.216 | 2.163 | 2.106 | 23.976
2018-11-13 | 16:01 | 63.353 | 64.117 | 63.713 | 64.117 | 62.994 | 63.982 | 70.539 | 67.934 | 66.542 | 421 | 429 | 329 | 16597.902 | 15651.247 | 14137.6 | -32768 | 73.278 | 85.087 | 1.482 | 1.344 | 1.584 | 2.216 | 2.162 | 2.107 | 23.976
2018-11-13 | 16:01 | 63.353 | 64.117 | 63.578 | 64.117 | 62.904 | 64.117 | 70.539 | 67.934 | 66.542 | 423 | 404 | 323 | 16597.902 | 15651.247 | 14137.6 | -32768 | 73.278 | 85.219 | 0.922 | 1.698 | 0.812 | 2.216 | 2.162 | 2.107 | 23.978
2018-11-13 | 16:01 | 63.353 | 64.117 | 63.578 | 64.251 | 62.904 | 64.117 | 70.404 | 68.069 | 66.676 | 406 | 437 | 311 | 16014.143 | 15936.913 | 13389.748 | -32768 | 73.278 | 85.219 | 1.498 | 1.642 | 1.214 | 2.216 | 2.161 | 2.107 | 23.976
2018-11-13 | 16:01 | 63.353 | 64.117 | 63.578 | 64.251 | 62.904 | 64.117 | 70.404 | 68.069 | 66.676 | 406 | 437 | 311 | 16014.143 | 15936.913 | 13389.748 | -32768 | 73.278 | 85.219 | 1.498 | 1.642 | 1.214 | 2.216 | 2.161 | 2.107 | 23.976
2018-11-13 | 16:01 | 62.859 | 63.982 | 63.174 | 63.982 | 62.5 | 63.713 | 70.314 | 67.799 | 66.272 | 409 | 427 | 303 | 16130.895 | 15579.83 | 13057.369 | -32768 | 71.931 | 84.955 | 1.378 | 1.614 | 1.336 | 2.217 | 2.163 | 2.107 | 23.976
2018-11-13 | 16:01 | 62.859 | 63.847 | 63.174 | 63.982 | 62.5 | 63.713 | 70.583 | 67.799 | 66.272 | 398 | 416 | 337 | 16130.895 | 15579.83 | 13057.369 | -32768 | 71.931 | 84.955 | 1.394 | 2.21 | 1.64 | 2.215 | 2.163 | 2.107 | 23.978
2018-11-13 | 16:02 | 62.59 | 63.802 | 63.039 | 63.713 | 62.231 | 63.623 | 70.179 | 67.664 | 65.958 | 456 | 448 | 318 | 17960.008 | 16329.705 | 13680.579 | -32768 | 70.718 | 85.748 | 1.464 | 1.708 | 1.378 | 2.217 | 2.161 | 2.106 | 23.976
2018-11-13 | 16:02 | 62.59 | 63.668 | 63.039 | 63.713 | 62.5 | 63.623 | 70.179 | 67.664 | 65.958 | 404 | 420 | 313 | 15936.309 | 15329.872 | 13472.843 | -32768 | 70.988 | 86.013 | 1.544 | 2.062 | 1.31 | 2.216 | 2.161 | 2.106 | 23.978
2018-11-13 | 16:02 | 62.455 | 63.443 | 62.769 | 63.533 | 62.231 | 63.443 | 70.314 | 67.664 | 65.913 | 427 | 417 | 330 | 16831.406 | 15222.747 | 14179.146 | -32768 | 71.212 | 86.409 | 0.974 | 2.344 | 1.2 | 2.216 | 2.161 | 2.106 | 23.976
2018-11-13 | 16:02 | 62.59 | 63.443 | 62.769 | 63.533 | 62.231 | 63.443 | 70.314 | 67.664 | 65.913 | 424 | 398 | 336 | 16714.654 | 14544.29 | 14428.431 | -32768 | 70.943 | 86.277 | 1.102 | 1.796 | 1.85 | 2.215 | 2.161 | 2.106 | 23.976
2018-11-13 | 16:02 | 62.59 | 63.443 | 63.039 | 63.533 | 62.231 | 63.443 | 70.314 | 67.53 | 65.913 | 434 | 438 | 315 | 17103.828 | 15972.622 | 13555.938 | -32768 | 70.943 | 86.277 | 1.456 | 1.4 | 1.104 | 2.215 | 2.161 | 2.106 | 23.978
2018-11-13 | 16:02 | 62.41 | 63.398 | 62.904 | 63.398 | 62.275 | 63.174 | 70.134 | 67.395 | 65.913 | 428 | 422 | 299 | 16870.324 | 15401.289 | 12891.181 | -32768 | 71.212 | 85.704 | 1.326 | 1.478 | 1.686 | 2.215 | 2.161 | 2.106 | 23.978
2018-11-13 | 16:02 | 62.545 | 63.398 | 62.904 | 63.398 | 62.275 | 63.174 | 70.134 | 67.395 | 65.913 | 428 | 422 | 299 | 16870.324 | 15401.289 | 12891.181 | -32768 | 71.077 | 85.704 | 0.718 | 2.598 | 1.48 | 2.215 | 2.161 | 2.106 | 23.976
2018-11-13 | 16:02 | 62.455 | 63.174 | 62.769 | 63.353 | 62.096 | 63.174 | 69.91 | 67.395 | 65.733 | 435 | 426 | 315 | 17142.744 | 15544.122 | 13555.938 | -32768 | 70.763 | 85.352 | 1.332 | 2.07 | 1.26 | 2.215 | 2.16 | 2.106 | 23.976
2018-11-13 | 16:02 | 62.455 | 63.174 | 62.769 | 63.353 | 62.096 | 63.174 | 69.91 | 67.395 | 65.733 | 435 | 426 | 315 | 17142.744 | 15544.122 | 13555.938 | -32768 | 70.763 | 85.352 | 1.332 | 2.07 | 1.26 | 2.215 | 2.16 | 2.105 | 23.976
2018-11-13 | 16:02 | 62.141 | 63.039 | 62.365 | 63.174 | 61.692 | 63.039 | 70.134 | 67.126 | 65.464 | 408 | 413 | 332 | 16091.978 | 15079.914 | 14262.241 | -32768 | 70.583 | 85.484 | 1.024 | 1.838 | 1.08 | 2.216 | 2.16 | 2.105 | 23.976
2018-11-13 | 16:03 | 62.006 | 62.904 | 62.186 | 62.994 | 61.602 | 62.814 | 70 | 67.081 | 65.554 | 442 | 425 | 321 | 17415.166 | 15508.414 | 13805.221 | -32768 | 71.212 | 85.043 | 1.346 | 1.546 | 1.312 | 2.214 | 2.159 | 2.103 | 23.976
2018-11-13 | 16:03 | 62.006 | 62.904 | 62.186 | 62.994 | 61.602 | 62.814 | 70 | 67.081 | 65.554 | 442 | 425 | 321 | 17415.166 | 15508.414 | 13805.221 | -32768 | 71.212 | 85.043 | 0.944 | 2.318 | 0.89 | 2.214 | 2.159 | 2.104 | 23.976
2018-11-13 | 16:03 | 61.692 | 62.59 | 62.231 | 62.725 | 61.557 | 62.545 | 69.685 | 66.946 | 65.509 | 409 | 402 | 322 | 16130.895 | 14687.123 | 13846.769 | -32768 | 70.673 | 84.338 | 0.866 | 1.822 | 1.122 | 2.213 | 2.158 | 2.103 | 23.978
2018-11-13 | 16:03 | 61.692 | 62.59 | 62.231 | 62.859 | 61.557 | 62.545 | 69.82 | 66.946 | 65.509 | 409 | 402 | 322 | 16130.895 | 14687.123 | 13846.769 | -32768 | 70.673 | 84.338 | 1.57 | 0.898 | 1.556 | 2.215 | 2.159 | 2.102 | 23.976
2018-11-13 | 16:03 | 61.602 | 62.59 | 61.781 | 62.275 | 61.243 | 62.41 | 69.596 | 66.811 | 65.329 | 419 | 408 | 323 | 16520.068 | 14901.373 | 13888.315 | -32768 | 71.302 | 83.589 | 0.944 | 2.144 | 1.45 | 2.213 | 2.157 | 2.102 | 23.978
2018-11-13 | 16:03 | 61.332 | 62.59 | 61.647 | 62.68 | 61.243 | 62.41 | 69.596 | 66.811 | 65.329 | 411 | 404 | 321 | 16208.729 | 14758.54 | 13805.221 | -32768 | 71.437 | 83.721 | 1.104 | 1.908 | 1.332 | 2.214 | 2.158 | 2.102 | 23.976
2018-11-13 | 16:03 | 61.108 | 62.141 | 61.557 | 62.32 | 60.883 | 62.051 | 69.506 | 66.856 | 65.06 | 443 | 431 | 318 | 17454.084 | 15722.664 | 13680.579 | -32768 | 71.751 | 83.853 | 1.262 | 1.36 | 1.652 | 2.213 | 2.157 | 2.102 | 23.976
2018-11-13 | 16:03 | 61.108 | 62.141 | 61.557 | 62.32 | 60.883 | 62.051 | 69.506 | 66.856 | 65.06 | 443 | 431 | 318 | 17454.084 | 15722.664 | 13680.579 | -32768 | 71.886 | 83.985 | 1.246 | 1.596 | 1.432 | 2.213 | 2.156 | 2.101 | 23.976
2018-11-13 | 16:03 | 61.243 | 61.961 | 61.692 | 62.32 | 60.838 | 61.826 | 69.371 | 66.587 | 64.97 | 425 | 411 | 328 | 16753.572 | 15008.498 | 14096.052 | -32768 | 72.021 | 83.457 | 1.474 | 1.596 | 1.474 | 2.212 | 2.155 | 2.1 | 23.978
2018-11-13 | 16:03 | 61.377 | 61.961 | 61.557 | 62.32 | 60.704 | 61.826 | 69.371 | 66.587 | 64.97 | 425 | 411 | 328 | 16753.572 | 15008.498 | 14096.052 | -32768 | 72.021 | 83.457 | 1.25 | 1.672 | 1.514 | 2.212 | 2.156 | 2.1 | 23.978
2018-11-13 | 16:04 | 61.108 | 61.826 | 61.287 | 62.006 | 60.479 | 61.692 | 69.371 | 66.317 | 64.566 | 413 | 436 | 322 | 16286.564 | 15901.205 | 13846.769 | -32768 | 70.898 | 82.84 | 1.276 | 2.164 | 1.468 | 2.213 | 2.155 | 2.098 | 23.976
2018-11-13 | 16:04 | 61.108 | 61.826 | 61.422 | 62.006 | 60.614 | 61.826 | 69.371 | 66.317 | 64.566 | 431 | 436 | 322 | 16286.564 | 15901.205 | 13846.769 | -32768 | 70.898 | 82.84 | 1.276 | 2.164 | 1.468 | 2.213 | 2.155 | 2.098 | 23.976
2018-11-13 | 16:04 | 60.838 | 61.692 | 61.243 | 61.737 | 60.299 | 61.557 | 69.102 | 66.003 | 64.251 | 421 | 436 | 325 | 16597.902 | 15901.205 | 13971.41 | -32768 | 70.763 | 83.016 | 0.968 | 1.936 | 0.722 | 2.211 | 2.153 | 2.099 | 23.978
2018-11-13 | 16:04 | 60.973 | 61.692 | 61.243 | 61.871 | 60.299 | 61.557 | 68.967 | 66.003 | 64.251 | 435 | 433 | 337 | 17142.744 | 15794.08 | 14469.978 | -32768 | 71.033 | 83.016 | 0.876 | 1.804 | 0.886 | 2.213 | 2.154 | 2.097 | 23.976
2018-11-13 | 16:04 | 60.883 | 61.557 | 60.973 | 61.737 | 60.479 | 61.422 | 69.057 | 65.868 | 64.431 | 420 | 425 | 317 | 16558.986 | 15508.414 | 13639.031 | -32768 | 70.359 | 83.457 | 1.046 | 1.898 | 1.668 | 2.212 | 2.153 | 2.096 | 23.976
2018-11-13 | 16:04 | 60.883 | 61.557 | 60.973 | 61.737 | 60.479 | 61.602 | 69.191 | 66.003 | 64.296 | 419 | 414 | 334 | 16520.068 | 15115.623 | 14345.336 | -32768 | 70.359 | 83.368 | 1.394 | 1.392 | 1.328 | 2.21 | 2.151 | 2.097 | 23.976
2018-11-13 | 16:04 | 60.479 | 61.557 | 60.973 | 61.737 | 60.479 | 61.602 | 69.191 | 66.003 | 64.296 | 419 | 414 | 334 | 16520.068 | 15115.623 | 14345.336 | -32768 | 70.359 | 83.368 | 1.394 | 1.392 | 1.328 | 2.211 | 2.152 | 2.097 | 23.976
2018-11-13 | 16:04 | 60.749 | 61.422 | 60.973 | 61.602 | 60.165 | 61.287 | 69.191 | 65.868 | 64.027 | 433 | 421 | 338 | 17064.91 | 15365.581 | 14511.525 | -32768 | 70.494 | 83.633 | 1.238 | 1.568 | 1.406 | 2.211 | 2.151 | 2.095 | 23.976
2018-11-13 | 16:04 | 60.749 | 61.422 | 60.973 | 61.602 | 60.165 | 61.287 | 69.191 | 65.868 | 64.162 | 423 | 417 | 322 | 16675.736 | 15222.747 | 13846.769 | -32768 | 70.494 | 83.633 | 1.238 | 1.568 | 1.406 | 2.21 | 2.151 | 2.095 | 23.976
2018-11-13 | 16:04 | 60.524 | 61.243 | 61.018 | 61.467 | 60.21 | 61.108 | 68.787 | 65.778 | 63.892 | 435 | 429 | 336 | 17142.744 | 15651.247 | 14428.431 | -32768 | 70.359 | 83.589 | 1.466 | 1.548 | 1.48 | 2.209 | 2.149 | 2.094 | 23.978
2018-11-13 | 16:04 | 60.524 | 61.243 | 61.018 | 61.467 | 60.21 | 61.108 | 68.787 | 65.778 | 63.892 | 435 | 429 | 336 | 17142.744 | 15651.247 | 14428.431 | -32768 | 70.359 | 83.589 | 0.972 | 2.238 | 0.684 | 2.21 | 2.149 | 2.093 | 23.976
2018-11-13 | 16:04 | 60.434 | 61.287 | 60.614 | 61.198 | 59.94 | 61.153 | 69.057 | 65.913 | 63.892 | 431 | 412 | 337 | 17220.58 | 15794.08 | 14719.262 | -32768 | 69.955 | 83.324 | 1.202 | 1.56 | 1.362 | 2.21 | 2.148 | 2.093 | 23.976
2018-11-13 | 16:04 | 60.434 | 61.287 | 60.614 | 61.198 | 59.94 | 61.153 | 69.057 | 65.913 | 63.892 | 431 | 412 | 337 | 17220.58 | 15794.08 | 14719.262 | -32768 | 69.955 | 83.324 | 1.202 | 1.778 | 1.32 | 2.21 | 2.148 | 2.093 | 23.978
2018-11-13 | 16:05 | 60.344 | 61.153 | 60.614 | 61.063 | 59.895 | 60.883 | 68.787 | 65.644 | 63.668 | 419 | 443 | 310 | 17298.414 | 16293.996 | 14096.052 | -32768 | 70.763 | 83.06 | 1.122 | 1.594 | 1.166 | 2.21 | 2.148 | 2.091 | 23.976
2018-11-13 | 16:05 | 60.344 | 61.153 | 60.614 | 61.063 | 59.895 | 60.883 | 68.787 | 65.644 | 63.668 | 419 | 443 | 310 | 16520.068 | 16151.163 | 13348.2 | -32768 | 70.898 | 82.928 | 1.316 | 1.54 | 1.678 | 2.209 | 2.147 | 2.091 | 23.976
2018-11-13 | 16:05 | 60.075 | 60.928 | 60.479 | 60.659 | 59.806 | 60.883 | 68.383 | 65.644 | 63.713 | 431 | 407 | 305 | 16987.076 | 14865.664 | 13140.464 | -32768 | 71.167 | 83.985 | 0.594 | 2.67 | 1.592 | 2.209 | 2.146 | 2.09 | 23.976
2018-11-13 | 16:05 | 59.94 | 60.928 | 60.479 | 61.063 | 59.806 | 60.883 | 68.383 | 65.644 | 63.713 | 431 | 407 | 305 | 16987.076 | 14865.664 | 13140.464 | -32768 | 71.167 | 83.985 | 1.218 | 1.238 | 1.774 | 2.208 | 2.145 | 2.09 | 23.978
2018-11-13 | 16:05 | 59.94 | 60.704 | 60.165 | 60.973 | 59.536 | 60.704 | 68.652 | 65.194 | 63.623 | 443 | 437 | 318 | 17454.084 | 15936.913 | 13680.579 | -32768 | 70.539 | 83.721 | 1.59 | 1.376 | 1.378 | 2.209 | 2.145 | 2.088 | 23.976
2018-11-13 | 16:05 | 59.671 | 60.704 | 60.299 | 60.973 | 59.536 | 60.704 | 68.652 | 65.329 | 63.623 | 460 | 459 | 316 | 18115.678 | 16722.496 | 13597.484 | -32768 | 70.539 | 83.721 | 1.49 | 1.282 | 1.466 | 2.208 | 2.145 | 2.088 | 23.976
2018-11-13 | 16:05 | 59.626 | 60.434 | 60.075 | 60.838 | 59.401 | 60.479 | 68.473 | 65.239 | 63.443 | 410 | 419 | 339 | 16169.812 | 15294.164 | 14553.072 | -32768 | 69.73 | 83.853 | 0.95 | 1.194 | 1.53 | 2.208 | 2.143 | 2.086 | 23.978
2018-11-13 | 16:05 | 59.626 | 60.434 | 60.075 | 60.838 | 59.267 | 60.344 | 68.473 | 65.105 | 63.443 | 413 | 419 | 312 | 16286.564 | 15294.164 | 13431.295 | -32768 | 69.73 | 83.853 | 0.95 | 1.194 | 1.53 | 2.208 | 2.143 | 2.086 | 23.978
2018-11-13 | 16:05 | 59.671 | 60.344 | 59.895 | 60.659 | 59.042 | 60.255 | 68.383 | 65.105 | 63.174 | 413 | 416 | 317 | 16286.564 | 15187.039 | 13639.031 | -32768 | 69.416 | 83.457 | 1.39 | 1.208 | 1.736 | 2.207 | 2.142 | 2.085 | 23.976
2018-11-13 | 16:05 | 59.671 | 60.344 | 59.895 | 60.524 | 59.042 | 60.255 | 68.383 | 65.105 | 63.174 | 434 | 440 | 323 | 17103.828 | 16044.038 | 13888.315 | -32768 | 69.416 | 83.457 | 0.798 | 2.24 | 1.29 | 2.205 | 2.14 | 2.084 | 23.976
2018-11-13 | 16:06 | 59.401 | 60.344 | 59.806 | 60.389 | 59.267 | 60.255 | 67.979 | 64.97 | 63.129 | 418 | 409 | 322 | 16481.15 | 14937.081 | 13846.769 | -32768 | 69.146 | 83.589 | 1.38 | 1.738 | 1.538 | 2.205 | 2.141 | 2.084 | 23.978
2018-11-13 | 16:06 | 59.401 | 60.344 | 59.806 | 60.389 | 59.267 | 60.255 | 67.979 | 64.97 | 63.129 | 418 | 409 | 322 | 16481.15 | 14937.081 | 13846.769 | -32768 | 69.146 | 83.589 | 1.046 | 1.82 | 1.31 | 2.204 | 2.14 | 2.082 | 23.976
2018-11-13 | 16:06 | 59.267 | 60.21 | 59.806 | 60.21 | 59.132 | 60.03 | 68.114 | 64.701 | 62.994 | 422 | 444 | 346 | 16014.143 | 15294.164 | 14262.241 | -32768 | 69.64 | 83.589 | 1.198 | 1.53 | 1.574 | 2.202 | 2.138 | 2.081 | 23.978
2018-11-13 | 16:06 | 59.267 | 60.21 | 59.806 | 60.21 | 59.132 | 60.03 | 68.114 | 64.701 | 63.129 | 422 | 444 | 346 | 16636.82 | 16186.872 | 14843.903 | -32768 | 69.64 | 83.589 | 1.138 | 1.954 | 1.336 | 2.203 | 2.139 | 2.081 | 23.978
2018-11-13 | 16:06 | 59.401 | 60.21 | 59.536 | 60.075 | 58.997 | 59.85 | 67.979 | 64.701 | 62.994 | 433 | 421 | 322 | 17064.91 | 15365.581 | 13846.769 | -32768 | 69.506 | 83.192 | 1.028 | 2.234 | 1.36 | 2.2 | 2.136 | 2.079 | 23.978
2018-11-13 | 16:06 | 59.401 | 60.21 | 59.536 | 60.075 | 58.997 | 59.85 | 67.979 | 64.701 | 62.994 | 433 | 421 | 322 | 17064.91 | 15365.581 | 13846.769 | -32768 | 69.506 | 83.192 | 1.126 | 1.738 | 1.38 | 2.2 | 2.137 | 2.079 | 23.976
2018-11-13 | 16:06 | 59.401 | 60.21 | 59.536 | 60.075 | 58.997 | 59.85 | 67.979 | 64.701 | 62.994 | 433 | 421 | 322 | 17064.91 | 15365.581 | 13846.769 | -32768 | 69.506 | 83.192 | 1.126 | 1.738 | 1.38 | 2.2 | 2.137 | 2.079 | 23.976
2018-11-13 | 16:06 | 59.267 | 59.94 | 59.401 | 60.255 | 58.862 | 59.806 | 67.979 | 64.701 | 62.994 | 410 | 429 | 318 | 16169.812 | 15651.247 | 13680.579 | -32768 | 69.416 | 83.016 | 1.09 | 1.686 | 1.542 | 2.198 | 2.135 | 2.077 | 23.976
2018-11-13 | 16:06 | 59.267 | 59.94 | 59.671 | 59.94 | 58.548 | 59.761 | 67.844 | 64.566 | 62.859 | 436 | 426 | 328 | 17181.662 | 15544.122 | 14096.052 | -32768 | 70.045 | 83.192 | 1.612 | 1.248 | 1.796 | 2.196 | 2.132 | 2.076 | 23.978
2018-11-13 | 16:06 | 59.267 | 59.806 | 59.536 | 59.94 | 58.548 | 59.761 | 67.575 | 64.431 | 62.859 | 423 | 420 | 293 | 16675.736 | 15329.872 | 12641.896 | -32768 | 70.045 | 83.192 | 1.12 | 1.836 | 1.124 | 2.196 | 2.133 | 2.075 | 23.978
2018-11-13 | 16:07 | 59.177 | 59.761 | 59.401 | 59.985 | 58.683 | 59.671 | 67.53 | 64.566 | 62.725 | 413 | 429 | 333 | 16286.564 | 15651.247 | 14303.788 | -32768 | 69.82 | 84.118 | 1.132 | 2.054 | 1.238 | 2.194 | 2.13 | 2.074 | 23.976
2018-11-13 | 16:07 | 59.177 | 59.761 | 59.401 | 59.985 | 58.683 | 59.671 | 67.53 | 64.566 | 62.725 | 413 | 429 | 333 | 16286.564 | 15651.247 | 14303.788 | -32768 | 69.82 | 84.118 | 1.132 | 2.054 | 1.238 | 2.194 | 2.131 | 2.074 | 23.976
2018-11-13 | 16:07 | 59.087 | 59.806 | 59.536 | 59.761 | 58.683 | 59.536 | 67.664 | 64.431 | 62.455 | 442 | 436 | 311 | 17415.166 | 15901.205 | 13389.748 | -32768 | 70.404 | 84.25 | 1.198 | 2.056 | 0.866 | 2.192 | 2.129 | 2.071 | 23.976
2018-11-13 | 16:07 | 59.087 | 59.806 | 59.536 | 59.761 | 58.683 | 59.536 | 67.664 | 64.431 | 62.59 | 442 | 442 | 312 | 17415.166 | 16115.455 | 13431.295 | -32768 | 70.269 | 84.646 | 1.19 | 1.994 | 1.07 | 2.194 | 2.129 | 2.071 | 23.978
2018-11-13 | 16:07 | 59.087 | 59.806 | 59.536 | 59.761 | 58.683 | 59.536 | 67.664 | 64.431 | 62.59 | 442 | 442 | 312 | 17415.166 | 16115.455 | 13431.295 | -32768 | 70.269 | 84.646 | 1.19 | 1.994 | 1.07 | 2.194 | 2.129 | 2.071 | 23.978
2018-11-13 | 16:07 | 59.446 | 59.761 | 59.985 | 60.03 | 59.132 | 59.671 | 67.53 | 64.341 | 62.545 | 434 | 415 | 315 | 17103.828 | 15151.331 | 13555.938 | -32768 | 70.269 | 84.779 | 1.112 | 1.438 | 1.632 | 2.191 | 2.128 | 2.07 | 23.978
2018-11-13 | 16:07 | 59.761 | 59.895 | 60.255 | 60.03 | 59.267 | 59.536 | 67.53 | 64.341 | 62.545 | 455 | 447 | 320 | 17103.828 | 15151.331 | 13555.938 | -32768 | 70.269 | 84.779 | 1.258 | 1.592 | 1.466 | 2.191 | 2.127 | 2.07 | 23.976
2018-11-13 | 16:07 | 60.299 | 60.344 | 61.018 | 60.299 | 59.761 | 59.626 | 67.53 | 64.431 | 62.635 | 415 | 417 | 308 | 16364.398 | 15222.747 | 13265.106 | -32768 | 70.494 | 84.646 | 1.416 | 1.416 | 1.424 | 2.189 | 2.126 | 2.069 | 23.976
2018-11-13 | 16:07 | 60.299 | 60.344 | 61.018 | 60.299 | 59.761 | 59.626 | 67.53 | 64.431 | 62.635 | 415 | 417 | 308 | 16364.398 | 15222.747 | 13265.106 | -32768 | 70.494 | 84.646 | 1.416 | 1.416 | 1.424 | 2.189 | 2.126 | 2.069 | 23.976
2018-11-13 | 16:07 | 61.153 | 60.883 | 61.557 | 60.793 | 60.614 | 60.344 | 67.44 | 64.431 | 62.904 | 433 | 433 | 313 | 16481.15 | 15401.289 | 13514.39 | -32768 | 69.955 | 84.779 | 0.84 | 2.14 | 0.864 | 2.187 | 2.124 | 2.066 | 23.976
2018-11-13 | 16:07 | 61.153 | 60.883 | 61.557 | 60.793 | 60.614 | 60.344 | 67.44 | 64.431 | 62.904 | 433 | 433 | 313 | 16481.15 | 15401.289 | 13514.39 | -32768 | 69.955 | 84.779 | 0.84 | 2.14 | 0.864 | 2.187 | 2.124 | 2.066 | 23.976
2018-11-13 | 16:08 | 61.692 | 61.422 | 62.231 | 61.332 | 61.018 | 60.793 | 67.575 | 64.835 | 63.129 | 448 | 452 | 334 | 17648.67 | 16472.537 | 14345.336 | -32768 | 69.012 | 84.779 | 1.352 | 1.326 | 1.67 | 2.186 | 2.123 | 2.065 | 23.976
2018-11-13 | 16:08 | 61.692 | 61.422 | 62.231 | 61.332 | 61.018 | 60.793 | 67.575 | 64.835 | 63.129 | 448 | 452 | 334 | 17648.67 | 16472.537 | 14345.336 | -32768 | 69.012 | 84.779 | 1.352 | 1.326 | 1.67 | 2.186 | 2.123 | 2.065 | 23.976
2018-11-13 | 16:08 | 62.186 | 62.096 | 62.769 | 62.006 | 61.647 | 61.153 | 67.664 | 65.105 | 63.398 | 404 | 416 | 315 | 15936.309 | 15187.039 | 13555.938 | -32768 | 68.877 | 84.911 | 1.216 | 1.38 | 1.576 | 2.184 | 2.121 | 2.062 | 23.978
2018-11-13 | 16:08 | 62.59 | 62.32 | 62.769 | 62.365 | 61.916 | 61.692 | 67.934 | 65.374 | 64.027 | 394 | 417 | 328 | 15547.136 | 15222.747 | 14096.052 | -32768 | 69.236 | 84.911 | 1.28 | 1.026 | 1.492 | 2.184 | 2.121 | 2.061 | 23.978
2018-11-13 | 16:08 | 62.725 | 62.455 | 62.769 | 62.5 | 61.916 | 61.692 | 67.799 | 65.239 | 64.027 | 421 | 401 | 333 | 16597.902 | 14651.415 | 14303.788 | -32768 | 69.236 | 84.911 | 1.456 | 1.59 | 2.036 | 2.182 | 2.12 | 2.062 | 23.976
2018-11-13 | 16:08 | 62.725 | 62.455 | 62.769 | 62.5 | 61.916 | 61.692 | 67.799 | 65.239 | 64.027 | 421 | 401 | 333 | 16597.902 | 14651.415 | 14303.788 | -32768 | 69.236 | 84.911 | 1.456 | 1.59 | 2.036 | 2.183 | 2.119 | 2.061 | 23.976
2018-11-13 | 16:08 | 62.635 | 62.59 | 63.084 | 62.68 | 62.32 | 62.096 | 68.248 | 65.688 | 64.162 | 436 | 416 | 319 | 17181.662 | 15187.039 | 13722.126 | -32768 | 68.608 | 84.646 | 1.088 | 1.684 | 1.216 | 2.182 | 2.119 | 2.06 | 23.978
2018-11-13 | 16:08 | 62.635 | 62.59 | 63.084 | 62.68 | 62.32 | 62.096 | 68.248 | 65.688 | 64.162 | 436 | 416 | 319 | 17181.662 | 15187.039 | 13722.126 | -32768 | 68.608 | 84.646 | 0.544 | 2.708 | 1.374 | 2.182 | 2.119 | 2.06 | 23.976
2018-11-13 | 16:08 | 62.859 | 62.994 | 63.219 | 63.084 | 62.5 | 62.32 | 68.203 | 65.958 | 64.566 | 388 | 382 | 310 | 15313.632 | 13972.957 | 13348.2 | -32768 | 68.203 | 84.426 | 1.138 | 1.876 | 1.036 | 2.181 | 2.117 | 2.058 | 23.978
2018-11-13 | 16:08 | 62.859 | 62.859 | 63.219 | 63.084 | 62.5 | 62.32 | 68.338 | 65.958 | 64.431 | 441 | 450 | 326 | 17376.248 | 16401.121 | 14012.957 | -32768 | 68.203 | 84.426 | 1.218 | 1.734 | 1.42 | 2.179 | 2.117 | 2.058 | 23.978
2018-11-13 | 16:08 | 63.039 | 63.174 | 63.353 | 63.353 | 62.5 | 62.769 | 68.383 | 66.093 | 64.701 | 418 | 437 | 341 | 16481.15 | 15936.913 | 14636.167 | -32768 | 68.069 | 84.294 | 1.224 | 1.322 | 1.334 | 2.179 | 2.115 | 2.057 | 23.976
2018-11-13 | 16:08 | 63.039 | 63.174 | 63.488 | 63.353 | 62.5 | 62.904 | 68.383 | 65.958 | 64.701 | 430 | 434 | 315 | 16948.158 | 15829.789 | 13555.938 | -32768 | 68.069 | 84.294 | 0.63 | 1.818 | 1.38 | 2.178 | 2.115 | 2.057 | 23.978
2018-11-13 | 16:09 | 63.174 | 63.263 | 63.578 | 63.578 | 62.769 | 62.904 | 68.652 | 66.182 | 65.105 | 429 | 435 | 334 | 16909.24 | 15865.497 | 14345.336 | -32768 | 69.236 | 84.25 | 0.938 | 1.754 | 1.864 | 2.177 | 2.115 | 2.056 | 23.976
2018-11-13 | 16:09 | 63.174 | 63.263 | 63.578 | 63.578 | 62.769 | 62.904 | 68.652 | 66.182 | 64.97 | 429 | 435 | 334 | 16909.24 | 15865.497 | 14345.336 | -32768 | 69.236 | 84.25 | 1.308 | 1.278 | 1.722 | 2.177 | 2.114 | 2.055 | 23.978
2018-11-13 | 16:09 | 62.949 | 63.578 | 63.578 | 63.443 | 62.455 | 63.174 | 68.652 | 66.452 | 65.105 | 462 | 444 | 350 | 18193.512 | 16186.872 | 15010.093 | -32768 | 68.832 | 84.426 | 1.13 | 1.306 | 1.504 | 2.176 | 2.112 | 2.055 | 23.976
2018-11-13 | 16:09 | 62.949 | 63.578 | 63.578 | 63.443 | 62.455 | 63.174 | 68.652 | 66.452 | 65.105 | 462 | 444 | 350 | 18193.512 | 16186.872 | 15010.093 | -32768 | 68.832 | 84.426 | 0.962 | 1.398 | 1.604 | 2.176 | 2.113 | 2.053 | 23.976
2018-11-13 | 16:09 | 63.353 | 63.578 | 63.488 | 63.668 | 62.769 | 63.263 | 68.652 | 66.497 | 65.329 | 413 | 419 | 324 | 16286.564 | 15294.164 | 13929.862 | -32768 | 69.461 | 84.294 | 1.256 | 2.036 | 1.112 | 2.175 | 2.111 | 2.053 | 23.978
2018-11-13 | 16:09 | 63.353 | 63.578 | 63.488 | 63.668 | 62.769 | 63.263 | 68.652 | 66.497 | 65.329 | 413 | 419 | 324 | 16286.564 | 15294.164 | 13929.862 | -32768 | 69.461 | 84.294 | 1.256 | 2.036 | 1.112 | 2.176 | 2.111 | 2.053 | 23.978
2018-11-13 | 16:09 | 63.443 | 63.578 | 63.892 | 63.892 | 62.859 | 63.308 | 68.787 | 66.497 | 65.464 | 434 | 439 | 332 | 17103.828 | 16008.33 | 14262.241 | -32768 | 70.494 | 84.294 | 0.908 | 1.41 | 1.144 | 2.174 | 2.109 | 2.052 | 23.978
2018-11-13 | 16:09 | 63.578 | 63.578 | 63.892 | 63.847 | 62.859 | 63.308 | 68.652 | 66.497 | 65.464 | 399 | 406 | 340 | 15741.722 | 14829.956 | 14594.619 | -32768 | 70.449 | 84.294 | 1.27 | 1.654 | 1.72 | 2.175 | 2.111 | 2.053 | 23.978
2018-11-13 | 16:09 | 63.668 | 63.937 | 64.117 | 64.027 | 63.039 | 63.443 | 68.608 | 66.587 | 65.599 | 424 | 428 | 320 | 16714.654 | 15615.539 | 13763.674 | -32768 | 69.955 | 84.646 | 1.498 | 1.544 | 1.568 | 2.174 | 2.109 | 2.051 | 23.976
2018-11-13 | 16:09 | 63.668 | 63.982 | 64.117 | 64.162 | 63.039 | 63.443 | 68.922 | 66.587 | 65.599 | 424 | 428 | 320 | 16714.654 | 15615.539 | 13763.674 | -32768 | 69.955 | 84.646 | 1.506 | 1.248 | 1.564 | 2.175 | 2.11 | 2.052 | 23.978
2018-11-13 | 16:10 | 63.802 | 64.072 | 64.296 | 64.296 | 63.533 | 63.713 | 68.877 | 66.766 | 65.913 | 426 | 416 | 330 | 16792.488 | 15187.039 | 14179.146 | -32768 | 69.146 | 84.779 | 1.064 | 1.862 | 1.028 | 2.174 | 2.108 | 2.05 | 23.976
2018-11-13 | 16:10 | 63.802 | 64.072 | 64.296 | 64.296 | 63.533 | 63.713 | 68.877 | 66.766 | 65.913 | 426 | 416 | 330 | 16792.488 | 15187.039 | 14179.146 | -32768 | 69.146 | 84.779 | 1.064 | 1.862 | 1.028 | 2.174 | 2.108 | 2.051 | 23.976
2018-11-13 | 16:10 | 64.476 | 64.386 | 64.97 | 64.521 | 63.802 | 63.982 | 68.877 | 66.901 | 66.003 | 443 | 436 | 344 | 17220.58 | 15508.414 | 13223.559 | -32768 | 70.045 | 84.558 | 1.5 | 1.294 | 1.566 | 2.174 | 2.108 | 2.05 | 23.978
2018-11-13 | 16:10 | 64.476 | 64.386 | 64.97 | 64.521 | 63.802 | 63.982 | 68.877 | 66.901 | 66.003 | 443 | 436 | 344 | 17220.58 | 15508.414 | 13223.559 | -32768 | 70.045 | 84.558 | 1.5 | 1.294 | 1.566 | 2.174 | 2.108 | 2.05 | 23.978
2018-11-13 | 16:10 | 64.79 | 64.79 | 65.105 | 64.925 | 64.251 | 64.207 | 68.787 | 66.901 | 66.272 | 424 | 419 | 331 | 16714.654 | 15294.164 | 14220.694 | -32768 | 70.179 | 84.779 | 1.362 | 1.452 | 1.548 | 2.174 | 2.107 | 2.05 | 23.978
2018-11-13 | 16:10 | 64.79 | 64.79 | 65.105 | 64.925 | 64.251 | 64.207 | 68.787 | 66.901 | 66.227 | 424 | 419 | 331 | 16714.654 | 15294.164 | 14220.694 | -32768 | 70.179 | 84.779 | 1.038 | 1.542 | 0.902 | 2.175 | 2.107 | 2.049 | 23.978
2018-11-13 | 16:10 | 64.88 | 65.06 | 65.509 | 65.194 | 64.521 | 64.611 | 69.146 | 67.036 | 66.452 | 439 | 442 | 333 | 17298.414 | 16115.455 | 14303.788 | -32768 | 69.64 | 84.646 | 1.142 | 1.91 | 1.444 | 2.175 | 2.107 | 2.049 | 23.976
2018-11-13 | 16:10 | 65.464 | 65.284 | 65.913 | 65.554 | 64.88 | 64.925 | 69.461 | 67.575 | 66.856 | 403 | 402 | 340 | 15897.392 | 14687.123 | 14594.619 | -32768 | 70.583 | 84.646 | 1.176 | 1.858 | 1.372 | 2.175 | 2.106 | 2.048 | 23.976
2018-11-13 | 16:10 | 65.464 | 65.284 | 66.048 | 65.554 | 64.925 | 65.06 | 69.461 | 67.575 | 66.811 | 401 | 407 | 312 | 15819.557 | 14865.664 | 13431.295 | -32768 | 70.404 | 84.646 | 1.176 | 1.786 | 1.354 | 2.176 | 2.107 | 2.048 | 23.976
2018-11-13 | 16:10 | 65.868 | 65.868 | 66.182 | 65.958 | 65.015 | 65.329 | 69.73 | 67.709 | 67.081 | 437 | 432 | 326 | 17220.58 | 15758.372 | 14012.957 | -32768 | 70 | 84.911 | 1.29 | 1.512 | 1.578 | 2.175 | 2.106 | 2.049 | 23.976
2018-11-13 | 16:11 | 65.868 | 65.868 | 66.182 | 65.958 | 65.015 | 65.329 | 69.73 | 67.709 | 67.081 | 437 | 432 | 326 | 17220.58 | 15758.372 | 14012.957 | -32768 | 70 | 84.911 | 1.29 | 1.512 | 1.578 | 2.176 | 2.106 | 2.048 | 23.976
2018-11-13 | 16:11 | 65.868 | 65.958 | 66.317 | 66.093 | 65.464 | 65.688 | 69.73 | 68.114 | 67.35 | 432 | 430 | 334 | 17025.992 | 15686.955 | 14345.336 | -32768 | 70.224 | 85.087 | 1.354 | 1.726 | 1.552 | 2.176 | 2.107 | 2.049 | 23.976
2018-11-13 | 16:11 | 65.868 | 65.958 | 66.587 | 66.093 | 65.284 | 65.688 | 69.73 | 68.114 | 67.081 | 426 | 441 | 303 | 16792.488 | 16079.747 | 13057.369 | -32768 | 70 | 84.823 | 1.368 | 1.566 | 1.252 | 2.176 | 2.106 | 2.047 | 23.976
2018-11-13 | 16:11 | 66.272 | 66.407 | 66.721 | 66.227 | 65.554 | 65.733 | 69.955 | 68.248 | 67.35 | 429 | 432 | 314 | 16909.24 | 15758.372 | 13514.39 | -32768 | 70.134 | 84.779 | 1.408 | 1.224 | 1.67 | 2.177 | 2.106 | 2.047 | 23.978
2018-11-13 | 16:11 | 66.272 | 66.407 | 66.587 | 66.227 | 65.823 | 66.048 | 69.955 | 68.114 | 67.485 | 413 | 425 | 309 | 16286.564 | 15508.414 | 13306.653 | -32768 | 70.134 | 84.691 | 1.13 | 1.492 | 1.664 | 2.177 | 2.106 | 2.047 | 23.976
2018-11-13 | 16:11 | 66.497 | 66.676 | 66.856 | 66.632 | 65.868 | 66.272 | 69.955 | 68.518 | 67.889 | 419 | 432 | 316 | 16520.068 | 15758.372 | 13597.484 | -32768 | 69.461 | 85.704 | 1.304 | 1.636 | 1.664 | 2.177 | 2.105 | 2.047 | 23.976
2018-11-13 | 16:11 | 66.497 | 66.676 | 66.856 | 66.632 | 65.868 | 66.272 | 69.955 | 68.518 | 67.889 | 419 | 432 | 316 | 16520.068 | 15758.372 | 13597.484 | -32768 | 69.461 | 85.704 | 1.304 | 1.636 | 1.664 | 2.177 | 2.105 | 2.047 | 23.976
2018-11-13 | 16:11 | 66.587 | 66.811 | 67.081 | 66.991 | 65.958 | 66.407 | 69.775 | 68.338 | 67.979 | 379 | 402 | 316 | 14963.376 | 14687.123 | 13597.484 | -32768 | 69.012 | 85.44 | 1.216 | 1.672 | 1.786 | 2.178 | 2.107 | 2.048 | 23.976
2018-11-13 | 16:11 | 66.587 | 66.811 | 67.081 | 66.991 | 65.958 | 66.407 | 69.775 | 68.338 | 67.979 | 379 | 402 | 316 | 14963.376 | 14687.123 | 13597.484 | -32768 | 69.012 | 85.44 | 1.216 | 1.672 | 1.786 | 2.178 | 2.107 | 2.048 | 23.976
2018-11-13 | 16:11 | 66.946 | 67.036 | 67.35 | 67.126 | 66.227 | 66.766 | 70.404 | 68.742 | 68.114 | 433 | 449 | 321 | 17064.91 | 16365.413 | 13805.221 | -32768 | 69.012 | 86.101 | 1.124 | 1.338 | 1.624 | 2.179 | 2.106 | 2.047 | 23.976
2018-11-13 | 16:12 | 67.17 | 67.215 | 67.35 | 67.35 | 66.497 | 66.811 | 70.494 | 68.877 | 68.383 | 431 | 410 | 321 | 16987.076 | 14972.789 | 13805.221 | -32768 | 68.697 | 85.925 | 1.016 | 2.518 | 0.742 | 2.18 | 2.106 | 2.047 | 23.978
2018-11-13 | 16:12 | 67.17 | 67.215 | 67.485 | 67.215 | 66.542 | 66.946 | 70.628 | 68.608 | 68.383 | 443 | 447 | 320 | 17454.084 | 16293.996 | 13763.674 | -32768 | 68.697 | 85.925 | 1.536 | 1.54 | 1.618 | 2.18 | 2.107 | 2.047 | 23.976
2018-11-13 | 16:12 | 67.395 | 67.305 | 67.754 | 67.62 | 66.497 | 67.081 | 70.718 | 69.012 | 68.742 | 428 | 417 | 336 | 16870.324 | 15222.747 | 14428.431 | -32768 | 69.64 | 85.792 | 1.304 | 1.736 | 0.792 | 2.181 | 2.106 | 2.048 | 23.978
2018-11-13 | 16:12 | 67.395 | 67.305 | 67.754 | 67.62 | 66.497 | 67.081 | 70.718 | 69.012 | 68.742 | 428 | 417 | 336 | 16870.324 | 15222.747 | 14428.431 | -32768 | 69.64 | 85.792 | 1.658 | 2 | 1.482 | 2.182 | 2.107 | 2.048 | 23.976
2018-11-13 | 16:12 | 67.575 | 67.754 | 67.889 | 67.889 | 67.081 | 67.35 | 70.628 | 69.012 | 68.877 | 410 | 415 | 311 | 16169.812 | 15151.331 | 13389.748 | -32768 | 69.64 | 85.925 | 1.1 | 1.378 | 1.606 | 2.182 | 2.106 | 2.048 | 23.976
2018-11-13 | 16:12 | 67.575 | 67.754 | 67.889 | 67.889 | 67.081 | 67.35 | 70.628 | 69.012 | 68.877 | 410 | 415 | 311 | 16169.812 | 15151.331 | 13389.748 | -32768 | 69.64 | 85.925 | 1.1 | 1.378 | 1.606 | 2.182 | 2.106 | 2.048 | 23.976
2018-11-13 | 16:12 | 67.799 | 67.889 | 68.069 | 68.024 | 67.215 | 67.62 | 70.853 | 69.461 | 68.967 | 449 | 448 | 351 | 17687.588 | 16329.705 | 15051.64 | -32768 | 70.179 | 85.925 | 1.042 | 2.014 | 1.39 | 2.185 | 2.108 | 2.049 | 23.976
2018-11-13 | 16:12 | 67.799 | 67.889 | 68.069 | 68.024 | 67.215 | 67.62 | 70.853 | 69.461 | 68.967 | 449 | 448 | 351 | 17687.588 | 16329.705 | 15051.64 | -32768 | 70.179 | 85.925 | 1.042 | 2.014 | 1.39 | 2.185 | 2.106 | 2.049 | 23.976
2018-11-13 | 16:12 | 68.069 | 68.024 | 68.563 | 68.383 | 67.44 | 67.62 | 71.122 | 69.416 | 69.461 | 435 | 447 | 320 | 17142.744 | 16293.996 | 13763.674 | -32768 | 70 | 85.925 | 0.796 | 2.114 | 1.16 | 2.186 | 2.107 | 2.05 | 23.978
2018-11-13 | 16:12 | 68.069 | 68.158 | 68.563 | 68.518 | 67.44 | 67.62 | 70.853 | 69.551 | 69.461 | 444 | 471 | 331 | 17142.744 | 16293.996 | 13763.674 | -32768 | 70 | 85.925 | 0.912 | 2.346 | 1.616 | 2.186 | 2.107 | 2.05 | 23.976
2018-11-13 | 16:13 | 68.428 | 68.428 | 68.608 | 68.608 | 67.889 | 68.158 | 71.212 | 69.73 | 69.416 | 418 | 435 | 311 | 16481.15 | 15865.497 | 13389.748 | -32768 | 69.955 | 85.836 | 1.33 | 1.768 | 1.208 | 2.188 | 2.108 | 2.05 | 23.976
2018-11-13 | 16:13 | 68.428 | 68.428 | 68.877 | 68.608 | 67.889 | 68.158 | 71.212 | 69.73 | 69.551 | 431 | 433 | 316 | 16987.076 | 15794.08 | 13597.484 | -32768 | 69.955 | 85.704 | 1.346 | 1.534 | 1.574 | 2.188 | 2.11 | 2.052 | 23.978
2018-11-13 | 16:13 | 68.697 | 68.697 | 69.146 | 69.146 | 68.203 | 68.563 | 71.482 | 70 | 69.82 | 436 | 417 | 317 | 17181.662 | 15222.747 | 13639.031 | -32768 | 69.551 | 85.704 | 1.104 | 1.66 | 1.686 | 2.191 | 2.11 | 2.053 | 23.978
2018-11-13 | 16:13 | 68.697 | 68.697 | 69.146 | 69.146 | 68.203 | 68.563 | 71.482 | 70 | 69.82 | 426 | 412 | 302 | 16792.488 | 15044.206 | 13015.822 | -32768 | 69.551 | 85.704 | 1.104 | 1.66 | 1.686 | 2.191 | 2.11 | 2.053 | 23.978
2018-11-13 | 16:13 | 69.102 | 69.102 | 69.371 | 69.236 | 68.518 | 68.518 | 71.347 | 70 | 69.91 | 410 | 406 | 339 | 16169.812 | 14829.956 | 14553.072 | -32768 | 71.122 | 85.484 | 1.342 | 1.416 | 1.704 | 2.194 | 2.112 | 2.054 | 23.978
2018-11-13 | 16:13 | 69.102 | 68.967 | 69.371 | 69.236 | 68.518 | 68.518 | 71.347 | 70.224 | 69.91 | 413 | 441 | 313 | 16169.812 | 14829.956 | 14553.072 | -32768 | 71.122 | 85.484 | 1.342 | 1.416 | 1.704 | 2.194 | 2.112 | 2.054 | 23.978
2018-11-13 | 16:13 | 69.102 | 68.967 | 69.506 | 68.922 | 68.473 | 68.787 | 71.347 | 70.09 | 70.179 | 419 | 409 | 310 | 16520.068 | 14937.081 | 13348.2 | -32768 | 71.482 | 85.352 | 0.794 | 1.968 | 1.064 | 2.193 | 2.111 | 2.054 | 23.976
2018-11-13 | 16:13 | 69.371 | 69.236 | 69.82 | 69.326 | 68.832 | 68.787 | 71.751 | 70.539 | 70.179 | 426 | 431 | 346 | 16792.488 | 15722.664 | 14843.903 | -32768 | 70.943 | 85.396 | 1.106 | 1.85 | 1.392 | 2.195 | 2.112 | 2.054 | 23.978
2018-11-13 | 16:13 | 69.236 | 69.236 | 69.82 | 69.326 | 68.832 | 68.787 | 71.751 | 70.539 | 70.179 | 426 | 431 | 346 | 16792.488 | 15722.664 | 14843.903 | -32768 | 70.943 | 85.396 | 1.17 | 2.438 | 1.714 | 2.195 | 2.112 | 2.054 | 23.976
2018-11-13 | 16:13 | 69.775 | 69.64 | 70.045 | 69.865 | 69.102 | 69.236 | 71.751 | 70.628 | 70.449 | 429 | 415 | 343 | 16909.24 | 15151.331 | 14719.262 | -32768 | 70.269 | 85.66 | 1.428 | 1.754 | 1.268 | 2.197 | 2.113 | 2.055 | 23.976
2018-11-13 | 16:13 | 69.775 | 69.64 | 70.045 | 69.865 | 69.102 | 69.236 | 71.886 | 70.628 | 70.449 | 409 | 428 | 325 | 16130.895 | 15615.539 | 13971.41 | -32768 | 70.269 | 85.66 | 1.138 | 1.446 | 1.406 | 2.196 | 2.112 | 2.055 | 23.976
2018-11-13 | 16:14 | 69.64 | 70.045 | 70.314 | 70 | 69.012 | 69.596 | 72.155 | 71.033 | 70.718 | 400 | 389 | 319 | 15780.64 | 14222.915 | 13722.126 | -32768 | 70.673 | 84.999 | 1.054 | 1.694 | 1.378 | 2.199 | 2.115 | 2.058 | 23.976
2018-11-13 | 16:14 | 69.64 | 70.045 | 70.314 | 70 | 69.012 | 69.596 | 72.155 | 71.033 | 70.718 | 400 | 389 | 319 | 15780.64 | 14222.915 | 13722.126 | -32768 | 70.673 | 84.999 | 1.032 | 1.51 | 1.896 | 2.199 | 2.114 | 2.057 | 23.978
2018-11-13 | 16:14 | 69.91 | 70.269 | 70.314 | 70.134 | 69.461 | 69.596 | 72.29 | 71.167 | 70.943 | 428 | 420 | 349 | 16870.324 | 15329.872 | 14968.545 | -32768 | 71.212 | 85.352 | 1.298 | 1.424 | 1.556 | 2.202 | 2.115 | 2.058 | 23.976
2018-11-13 | 16:14 | 69.91 | 70.269 | 70.314 | 70.134 | 69.461 | 69.596 | 72.29 | 71.167 | 71.077 | 428 | 420 | 349 | 16870.324 | 15329.872 | 14968.545 | -32768 | 71.212 | 85.352 | 1.182 | 1.342 | 1.416 | 2.2 | 2.115 | 2.059 | 23.978
2018-11-13 | 16:14 | 70.404 | 70.269 | 70.718 | 70.628 | 69.596 | 70 | 72.515 | 71.302 | 71.077 | 404 | 405 | 313 | 15936.309 | 14794.248 | 13472.843 | -32768 | 71.033 | 85.396 | 1.106 | 2.156 | 0.776 | 2.202 | 2.117 | 2.061 | 23.978
2018-11-13 | 16:14 | 70.404 | 70.404 | 70.583 | 70.494 | 69.73 | 70 | 72.515 | 71.302 | 71.077 | 440 | 423 | 349 | 17337.332 | 15436.997 | 14968.545 | -32768 | 70.763 | 85.396 | 0.804 | 1.988 | 1.442 | 2.202 | 2.117 | 2.06 | 23.978
2018-11-13 | 16:14 | 70.539 | 70.673 | 70.988 | 70.808 | 70.045 | 70.314 | 72.38 | 71.571 | 71.302 | 431 | 419 | 334 | 16987.076 | 15294.164 | 14345.336 | -32768 | 71.347 | 85.44 | 1.426 | 1.458 | 1.784 | 2.205 | 2.117 | 2.061 | 23.978
2018-11-13 | 16:14 | 70.539 | 70.673 | 70.853 | 70.808 | 70.045 | 70.449 | 72.38 | 71.437 | 71.437 | 407 | 409 | 332 | 16053.061 | 14937.081 | 14262.241 | -32768 | 72.155 | 85.836 | 1.314 | 1.242 | 1.736 | 2.205 | 2.118 | 2.061 | 23.976
2018-11-13 | 16:14 | 70.718 | 70.808 | 70.988 | 70.943 | 70.134 | 70.449 | 72.694 | 71.706 | 71.571 | 439 | 424 | 316 | 17298.414 | 15472.706 | 13597.484 | -32768 | 71.616 | 85.66 | 1.326 | 1.656 | 1.546 | 2.207 | 2.119 | 2.063 | 23.978
2018-11-13 | 16:14 | 70.718 | 70.808 | 71.257 | 70.943 | 70.269 | 70.449 | 72.559 | 71.706 | 71.571 | 441 | 438 | 314 | 17376.248 | 15972.622 | 13514.39 | -32768 | 71.616 | 85.66 | 1.154 | 1.172 | 1.708 | 2.209 | 2.119 | 2.063 | 23.976
2018-11-13 | 16:15 | 71.122 | 71.212 | 71.257 | 71.077 | 70.449 | 70.808 | 73.098 | 71.571 | 71.796 | 441 | 447 | 333 | 17376.248 | 16293.996 | 14303.788 | -32768 | 71.751 | 85.572 | 1.158 | 2.066 | 1.544 | 2.211 | 2.121 | 2.064 | 23.976
2018-11-13 | 16:15 | 70.853 | 71.212 | 71.257 | 71.077 | 70.583 | 70.853 | 73.098 | 71.571 | 71.796 | 431 | 449 | 329 | 17376.248 | 16293.996 | 14303.788 | -32768 | 71.751 | 85.396 | 1.524 | 1.846 | 1.684 | 2.21 | 2.122 | 2.065 | 23.978
2018-11-13 | 16:15 | 70.943 | 71.392 | 71.257 | 71.482 | 70.449 | 71.122 | 73.053 | 71.976 | 71.931 | 438 | 449 | 304 | 17259.496 | 16365.413 | 13098.917 | -32768 | 71.751 | 85.352 | 1.176 | 1.862 | 1.548 | 2.214 | 2.123 | 2.067 | 23.978
2018-11-13 | 16:15 | 70.449 | 71.347 | 70.718 | 71.167 | 70.314 | 71.033 | 73.098 | 72.245 | 72.335 | 419 | 428 | 334 | 16520.068 | 15615.539 | 14345.336 | -32768 | 70.898 | 85.263 | 1.216 | 1.674 | 1.236 | 2.216 | 2.125 | 2.069 | 23.976
2018-11-13 | 16:15 | 70.449 | 71.347 | 70.718 | 71.167 | 70.314 | 71.033 | 73.098 | 72.245 | 72.335 | 419 | 428 | 334 | 16520.068 | 15615.539 | 14345.336 | -32768 | 70.898 | 85.263 | 0.444 | 2.578 | 1.122 | 2.216 | 2.126 | 2.069 | 23.978
2018-11-13 | 16:15 | 69.191 | 70.853 | 69.371 | 71.033 | 69.057 | 71.122 | 73.188 | 72.245 | 72.335 | 417 | 422 | 325 | 16442.234 | 15401.289 | 13971.41 | -32768 | 69.955 | 86.013 | 1.098 | 1.94 | 1.1 | 2.218 | 2.126 | 2.071 | 23.976
2018-11-13 | 16:15 | 68.248 | 69.91 | 68.563 | 70.539 | 67.799 | 70.404 | 73.323 | 71.841 | 71.796 | 436 | 431 | 346 | 17181.662 | 15722.664 | 14843.903 | -32768 | 70.134 | 85.66 | 0.978 | 2.186 | 0.946 | 2.22 | 2.128 | 2.073 | 23.978
2018-11-13 | 16:15 | 68.248 | 69.91 | 68.563 | 70.539 | 67.799 | 70.404 | 73.323 | 71.841 | 71.796 | 449 | 443 | 327 | 17687.588 | 16151.163 | 14054.505 | -32768 | 70.134 | 85.66 | 0.978 | 2.186 | 0.946 | 2.22 | 2.128 | 2.073 | 23.978
2018-11-13 | 16:15 | 67.305 | 69.057 | 67.62 | 69.191 | 67.305 | 69.73 | 72.874 | 71.571 | 71.392 | 407 | 413 | 340 | 16053.061 | 15079.914 | 14594.619 | -32768 | 70.673 | 85.66 | 1.426 | 1.65 | 1.348 | 2.223 | 2.129 | 2.073 | 23.976
2018-11-13 | 16:16 | 67.305 | 69.057 | 67.485 | 69.191 | 67.17 | 69.596 | 72.874 | 71.571 | 71.527 | 442 | 435 | 327 | 17415.166 | 15865.497 | 14054.505 | -32768 | 70.673 | 85.528 | 1.286 | 1.49 | 1.308 | 2.223 | 2.13 | 2.074 | 23.976
2018-11-13 | 16:16 | 66.901 | 68.428 | 67.081 | 68.697 | 66.497 | 69.057 | 72.649 | 70.898 | 70.988 | 433 | 422 | 313 | 17064.91 | 15401.289 | 13472.843 | -32768 | 69.91 | 85.792 | 1.432 | 1.794 | 1.448 | 2.224 | 2.131 | 2.076 | 23.978
2018-11-13 | 16:16 | 66.901 | 68.428 | 67.081 | 68.697 | 66.497 | 69.057 | 72.649 | 70.898 | 70.988 | 433 | 422 | 313 | 17064.91 | 15401.289 | 13472.843 | -32768 | 69.775 | 86.013 | 0.962 | 1.53 | 1.464 | 2.224 | 2.131 | 2.076 | 23.978
2018-11-13 | 16:16 | 66.362 | 67.709 | 66.811 | 68.069 | 66.272 | 68.114 | 72.604 | 70.628 | 70.449 | 450 | 443 | 338 | 17726.504 | 16151.163 | 14511.525 | -32768 | 69.82 | 85.969 | 1.204 | 1.502 | 1.55 | 2.227 | 2.133 | 2.079 | 23.978
2018-11-13 | 16:16 | 66.362 | 67.709 | 66.811 | 68.069 | 66.272 | 68.114 | 72.604 | 70.628 | 70.449 | 450 | 443 | 338 | 17726.504 | 16151.163 | 14511.525 | -32768 | 69.82 | 85.969 | 1.204 | 1.502 | 1.55 | 2.227 | 2.133 | 2.077 | 23.978
2018-11-13 | 16:16 | 66.227 | 67.575 | 66.856 | 67.664 | 66.093 | 67.889 | 72.515 | 70.404 | 70.045 | 421 | 444 | 327 | 17337.332 | 16436.83 | 14179.146 | -32768 | 69.146 | 85.88 | 1.33 | 1.61 | 1.35 | 2.228 | 2.134 | 2.079 | 23.978
2018-11-13 | 16:16 | 66.227 | 67.575 | 66.856 | 67.664 | 66.093 | 67.889 | 72.515 | 70.404 | 70.045 | 421 | 444 | 327 | 17337.332 | 16436.83 | 14179.146 | -32768 | 69.146 | 85.88 | 1.33 | 1.61 | 1.35 | 2.228 | 2.134 | 2.079 | 23.978
2018-11-13 | 16:16 | 66.362 | 67.17 | 66.407 | 67.395 | 65.823 | 67.17 | 72.065 | 70.09 | 69.685 | 426 | 417 | 328 | 16792.488 | 15222.747 | 14096.052 | -32768 | 68.608 | 85.88 | 0.862 | 2.384 | 0.984 | 2.229 | 2.134 | 2.08 | 23.976
2018-11-13 | 16:16 | 66.048 | 67.081 | 66.542 | 67.395 | 65.823 | 67.215 | 72.2 | 69.82 | 69.371 | 418 | 439 | 309 | 16481.15 | 16008.33 | 13306.653 | -32768 | 68.203 | 85.352 | 1.068 | 1.936 | 1.428 | 2.23 | 2.135 | 2.082 | 23.976
2018-11-13 | 16:16 | 66.362 | 67.081 | 66.407 | 67.395 | 65.554 | 67.215 | 72.2 | 69.82 | 69.371 | 418 | 439 | 309 | 16481.15 | 16008.33 | 13306.653 | -32768 | 68.338 | 85.352 | 1.29 | 1.816 | 1.704 | 2.23 | 2.136 | 2.081 | 23.976
2018-11-13 | 16:17 | 65.958 | 66.811 | 66.272 | 67.081 | 65.823 | 66.811 | 72.065 | 69.685 | 69.236 | 438 | 452 | 326 | 17259.496 | 16472.537 | 14012.957 | -32768 | 68.293 | 85.131 | 1.22 | 1.564 | 1.466 | 2.231 | 2.137 | 2.082 | 23.978
2018-11-13 | 16:17 | 66.182 | 66.676 | 66.452 | 67.036 | 65.644 | 66.766 | 71.886 | 69.596 | 69.012 | 434 | 409 | 329 | 17103.828 | 14937.081 | 14137.6 | -32768 | 68.563 | 84.691 | 1.44 | 1.39 | 1.498 | 2.23 | 2.136 | 2.082 | 23.978
2018-11-13 | 16:17 | 66.182 | 66.811 | 66.452 | 67.036 | 65.644 | 66.766 | 71.886 | 69.596 | 69.012 | 437 | 442 | 305 | 17220.58 | 16115.455 | 13140.464 | -32768 | 68.518 | 84.691 | 0.858 | 2.172 | 1.144 | 2.231 | 2.136 | 2.082 | 23.978
2018-11-13 | 16:17 | 66.093 | 66.632 | 66.272 | 67.036 | 65.374 | 66.497 | 71.796 | 69.416 | 68.967 | 393 | 400 | 336 | 15508.218 | 14615.706 | 14428.431 | -32768 | 67.979 | 84.999 | 1.046 | 1.176 | 1.324 | 2.231 | 2.136 | 2.083 | 23.978
2018-11-13 | 16:17 | 66.093 | 66.632 | 66.272 | 67.036 | 65.374 | 66.497 | 71.796 | 69.416 | 68.967 | 443 | 432 | 313 | 17454.084 | 15758.372 | 13472.843 | -32768 | 67.979 | 84.999 | 0.958 | 2.278 | 0.994 | 2.231 | 2.137 | 2.084 | 23.976
2018-11-13 | 16:17 | 66.048 | 66.632 | 66.138 | 66.901 | 65.554 | 66.497 | 71.886 | 69.416 | 68.832 | 427 | 418 | 335 | 16831.406 | 15258.456 | 14386.883 | -32768 | 67.44 | 84.867 | 1.382 | 1.59 | 1.59 | 2.23 | 2.136 | 2.084 | 23.976
2018-11-13 | 16:17 | 66.048 | 66.542 | 66.452 | 66.901 | 65.419 | 66.497 | 71.886 | 69.416 | 68.697 | 413 | 419 | 339 | 16286.564 | 15294.164 | 14553.072 | -32768 | 67.44 | 84.602 | 1.396 | 1.822 | 1.102 | 2.231 | 2.136 | 2.083 | 23.976
2018-11-13 | 16:17 | 65.868 | 66.542 | 65.913 | 66.721 | 65.419 | 66.542 | 71.841 | 69.461 | 68.652 | 432 | 425 | 309 | 17025.992 | 15508.414 | 13306.653 | -32768 | 67.799 | 85.087 | 1.212 | 1.532 | 1.534 | 2.229 | 2.136 | 2.084 | 23.978
2018-11-13 | 16:17 | 65.733 | 66.407 | 65.913 | 66.676 | 65.419 | 66.542 | 71.706 | 69.461 | 68.652 | 411 | 423 | 336 | 16208.729 | 15436.997 | 14428.431 | -32768 | 68.024 | 85.087 | 1.056 | 1.436 | 1.64 | 2.229 | 2.135 | 2.084 | 23.978
2018-11-13 | 16:17 | 65.194 | 66.182 | 65.509 | 66.587 | 64.701 | 66.093 | 71.571 | 69.326 | 68.428 | 421 | 397 | 328 | 16597.902 | 14508.581 | 14096.052 | -32768 | 68.473 | 84.955 | 0.592 | 2.31 | 1.32 | 2.229 | 2.135 | 2.083 | 23.976
2018-11-13 | 16:17 | 65.194 | 66.182 | 65.509 | 66.587 | 64.701 | 66.093 | 71.571 | 69.326 | 68.428 | 421 | 397 | 328 | 16597.902 | 14508.581 | 14096.052 | -32768 | 68.473 | 84.955 | 1.482 | 1.57 | 1.976 | 2.229 | 2.135 | 2.083 | 23.978
2018-11-13 | 16:18 | 64.97 | 65.868 | 65.194 | 66.317 | 64.611 | 66.048 | 71.482 | 68.877 | 68.293 | 438 | 412 | 363 | 17259.496 | 15044.206 | 15550.207 | -32768 | 67.664 | 85.352 | 1.354 | 1.416 | 1.474 | 2.227 | 2.135 | 2.084 | 23.976
2018-11-13 | 16:18 | 64.566 | 65.868 | 65.194 | 66.048 | 64.611 | 66.048 | 71.482 | 68.877 | 68.293 | 438 | 412 | 363 | 17259.496 | 15044.206 | 15550.207 | -32768 | 67.53 | 85.219 | 1.416 | 1.292 | 1.462 | 2.229 | 2.136 | 2.084 | 23.978
2018-11-13 | 16:18 | 64.611 | 65.554 | 64.835 | 65.778 | 64.162 | 65.554 | 71.527 | 68.922 | 68.024 | 428 | 439 | 339 | 15702.805 | 15436.997 | 14012.957 | -32768 | 67.934 | 85.087 | 1.376 | 2.094 | 0.462 | 2.227 | 2.134 | 2.084 | 23.976
2018-11-13 | 16:18 | 64.611 | 65.554 | 64.835 | 65.778 | 64.162 | 65.554 | 71.527 | 68.922 | 68.024 | 428 | 439 | 339 | 15702.805 | 15436.997 | 14012.957 | -32768 | 67.934 | 85.087 | 1.376 | 2.094 | 0.462 | 2.227 | 2.134 | 2.084 | 23.976
2018-11-13 | 16:18 | 64.251 | 65.284 | 64.656 | 65.509 | 63.623 | 65.419 | 71.167 | 68.742 | 67.889 | 448 | 447 | 320 | 17648.67 | 16293.996 | 13763.674 | -32768 | 68.473 | 85.308 | 1.218 | 1.576 | 0.806 | 2.226 | 2.134 | 2.083 | 23.978
2018-11-13 | 16:18 | 64.251 | 65.284 | 64.521 | 65.509 | 63.623 | 65.419 | 71.167 | 68.742 | 67.889 | 411 | 407 | 312 | 16208.729 | 14865.664 | 13431.295 | -32768 | 68.473 | 85.308 | 0.992 | 1.316 | 0.87 | 2.226 | 2.135 | 2.083 | 23.976
2018-11-13 | 16:18 | 64.027 | 64.88 | 64.296 | 65.284 | 63.533 | 64.97 | 71.212 | 68.652 | 67.53 | 433 | 428 | 330 | 17064.91 | 15615.539 | 14179.146 | -32768 | 68.518 | 85.44 | 1.284 | 1.352 | 0.85 | 2.225 | 2.134 | 2.083 | 23.976
2018-11-13 | 16:18 | 64.027 | 64.88 | 64.296 | 65.284 | 63.533 | 64.97 | 71.212 | 68.652 | 67.53 | 431 | 439 | 331 | 16987.076 | 16008.33 | 14220.694 | -32768 | 68.518 | 85.44 | 1.284 | 1.352 | 0.85 | 2.225 | 2.134 | 2.083 | 23.976
2018-11-13 | 16:18 | 63.757 | 64.745 | 64.251 | 64.88 | 63.533 | 64.88 | 70.943 | 68.203 | 67.17 | 446 | 435 | 319 | 17570.836 | 15865.497 | 13722.126 | -32768 | 68.383 | 85.263 | 1.104 | 1.572 | 0.77 | 2.224 | 2.133 | 2.081 | 23.978
2018-11-13 | 16:18 | 63.757 | 64.745 | 64.251 | 64.88 | 63.533 | 64.88 | 70.943 | 68.203 | 67.17 | 446 | 435 | 319 | 17570.836 | 15865.497 | 13722.126 | -32768 | 68.383 | 85.263 | 1.218 | 1.672 | 0.552 | 2.224 | 2.133 | 2.081 | 23.978
2018-11-13 | 16:18 | 63.488 | 64.476 | 63.982 | 64.79 | 63.263 | 64.566 | 70.673 | 68.069 | 67.081 | 444 | 444 | 354 | 17493 | 16186.872 | 15176.281 | -32768 | 67.889 | 84.162 | 1.09 | 2.254 | 0.65 | 2.223 | 2.132 | 2.082 | 23.978
2018-11-13 | 16:18 | 63.488 | 64.476 | 63.982 | 64.79 | 63.263 | 64.656 | 70.673 | 68.203 | 67.081 | 411 | 419 | 324 | 16208.729 | 15294.164 | 13929.862 | -32768 | 67.889 | 84.162 | 1.216 | 1.142 | 0.708 | 2.224 | 2.132 | 2.082 | 23.976
2018-11-13 | 16:19 | 63.353 | 64.207 | 63.578 | 64.521 | 62.994 | 64.386 | 70.539 | 67.934 | 66.542 | 422 | 416 | 320 | 16636.82 | 15187.039 | 13763.674 | -32768 | 67.889 | 85.175 | 1.31 | 1.46 | 0.974 | 2.221 | 2.132 | 2.081 | 23.976
2018-11-13 | 16:19 | 63.353 | 64.207 | 63.578 | 64.117 | 62.994 | 64.386 | 70.539 | 67.934 | 66.542 | 422 | 416 | 320 | 16636.82 | 15187.039 | 13763.674 | -32768 | 68.428 | 85.175 | 1.318 | 1.716 | 0.632 | 2.221 | 2.132 | 2.081 | 23.978
2018-11-13 | 16:19 | 63.353 | 63.937 | 63.443 | 64.341 | 62.859 | 64.072 | 70.404 | 67.664 | 66.721 | 430 | 428 | 314 | 16948.158 | 15615.539 | 13514.39 | -32768 | 69.057 | 85.704 | 1.274 | 1.598 | 1.336 | 2.219 | 2.132 | 2.079 | 23.976
2018-11-13 | 16:19 | 63.353 | 63.937 | 63.443 | 64.341 | 62.725 | 63.892 | 70.404 | 67.799 | 66.587 | 438 | 429 | 326 | 17259.496 | 15651.247 | 14012.957 | -32768 | 69.057 | 85.704 | 1.434 | 1.46 | 0.864 | 2.219 | 2.13 | 2.08 | 23.976
2018-11-13 | 16:19 | 63.084 | 63.802 | 63.443 | 64.117 | 62.68 | 63.802 | 70.404 | 67.664 | 66.317 | 435 | 436 | 320 | 17142.744 | 15901.205 | 13763.674 | -32768 | 68.428 | 85.175 | 1.428 | 1.564 | 0.996 | 2.218 | 2.13 | 2.079 | 23.978
2018-11-13 | 16:19 | 63.084 | 63.802 | 63.443 | 64.117 | 62.68 | 63.802 | 70.404 | 67.664 | 66.317 | 435 | 436 | 320 | 17142.744 | 15901.205 | 13763.674 | -32768 | 68.428 | 85.308 | 0.802 | 2.006 | 0.506 | 2.218 | 2.13 | 2.079 | 23.978
2018-11-13 | 16:19 | 63.084 | 63.668 | 63.443 | 64.117 | 62.68 | 63.937 | 70.539 | 67.53 | 66.452 | 407 | 425 | 309 | 16053.061 | 15508.414 | 13306.653 | -32768 | 68.428 | 85.308 | 0.98 | 2.032 | 0.318 | 2.218 | 2.13 | 2.079 | 23.976
2018-11-13 | 16:19 | 62.725 | 63.668 | 62.904 | 63.937 | 62.141 | 63.533 | 70.179 | 67.53 | 66.138 | 435 | 435 | 323 | 17142.744 | 15865.497 | 13888.315 | -32768 | 67.44 | 85.308 | 1.234 | 1.308 | 1.044 | 2.217 | 2.129 | 2.077 | 23.978
2018-11-13 | 16:19 | 62.725 | 63.668 | 62.904 | 63.937 | 62.141 | 63.533 | 70.179 | 67.53 | 66.138 | 435 | 435 | 323 | 17142.744 | 15865.497 | 13888.315 | -32768 | 67.44 | 85.308 | 0.942 | 1.61 | 0.838 | 2.217 | 2.129 | 2.078 | 23.976
2018-11-13 | 16:19 | 62.635 | 63.398 | 63.084 | 63.668 | 62.275 | 63.533 | 70.224 | 67.44 | 66.048 | 423 | 445 | 346 | 16675.736 | 16222.58 | 14843.903 | -32768 | 66.632 | 84.735 | 1.16 | 1.58 | 1.314 | 2.213 | 2.128 | 2.076 | 23.976
2018-11-13 | 16:19 | 62.635 | 63.398 | 63.174 | 63.668 | 62.275 | 63.533 | 70.224 | 67.26 | 65.778 | 423 | 445 | 346 | 16675.736 | 16222.58 | 14843.903 | -32768 | 66.632 | 84.735 | 1.262 | 1.448 | 1.244 | 2.213 | 2.128 | 2.076 | 23.976
2018-11-13 | 16:20 | 62.41 | 63.263 | 62.635 | 63.443 | 61.737 | 63.398 | 70.134 | 67.126 | 65.778 | 413 | 419 | 314 | 16286.564 | 15294.164 | 13514.39 | -32768 | 67.485 | 84.779 | 0.774 | 2.358 | 1.102 | 2.212 | 2.127 | 2.075 | 23.976
2018-11-13 | 16:20 | 62.41 | 63.263 | 62.635 | 63.443 | 61.737 | 63.398 | 70.134 | 67.126 | 65.778 | 413 | 419 | 314 | 16286.564 | 15294.164 | 13514.39 | -32768 | 67.485 | 84.779 | 0.774 | 2.358 | 1.102 | 2.212 | 2.127 | 2.075 | 23.976
2018-11-13 | 16:20 | 62.006 | 62.949 | 62.365 | 62.949 | 61.512 | 62.859 | 69.865 | 66.991 | 65.599 | 420 | 395 | 319 | 16558.986 | 14437.165 | 13722.126 | -32768 | 68.203 | 84.735 | 1.088 | 1.646 | 0.818 | 2.209 | 2.125 | 2.074 | 23.976
2018-11-13 | 16:20 | 61.871 | 62.994 | 62.231 | 62.949 | 61.781 | 62.859 | 69.865 | 66.991 | 65.599 | 420 | 395 | 319 | 16558.986 | 14437.165 | 13722.126 | -32768 | 68.338 | 84.735 | 1.12 | 1.958 | 0.842 | 2.209 | 2.126 | 2.074 | 23.976
2018-11-13 | 16:20 | 62.006 | 62.769 | 62.41 | 62.949 | 61.647 | 62.814 | 69.596 | 66.901 | 65.06 | 429 | 432 | 295 | 16909.24 | 15758.372 | 12724.991 | -32768 | 67.664 | 84.514 | 1.534 | 1.138 | 1.354 | 2.207 | 2.125 | 2.072 | 23.976
2018-11-13 | 16:20 | 62.006 | 62.904 | 62.41 | 62.59 | 61.647 | 62.545 | 69.596 | 66.901 | 65.06 | 424 | 407 | 313 | 16714.654 | 14865.664 | 13472.843 | -32768 | 67.664 | 84.514 | 0.798 | 2.516 | 0.92 | 2.206 | 2.124 | 2.073 | 23.976
2018-11-13 | 16:20 | 61.692 | 62.59 | 62.006 | 62.769 | 61.377 | 62.455 | 69.596 | 66.497 | 64.88 | 397 | 389 | 322 | 15663.888 | 14222.915 | 13846.769 | -32768 | 67.62 | 84.735 | 1.39 | 1.62 | 0.926 | 2.205 | 2.124 | 2.072 | 23.978
2018-11-13 | 16:20 | 61.692 | 62.59 | 62.006 | 62.769 | 61.377 | 62.455 | 69.596 | 66.497 | 64.88 | 397 | 389 | 322 | 15663.888 | 14222.915 | 13846.769 | -32768 | 67.62 | 84.735 | 0.854 | 2.448 | 0.232 | 2.205 | 2.124 | 2.072 | 23.976
2018-11-13 | 16:20 | 61.557 | 62.41 | 61.871 | 62.68 | 60.928 | 62.32 | 69.685 | 66.632 | 65.06 | 411 | 416 | 335 | 16208.729 | 15187.039 | 14386.883 | -32768 | 67.664 | 84.47 | 1.22 | 1.776 | 0.676 | 2.203 | 2.123 | 2.07 | 23.976
2018-11-13 | 16:20 | 61.557 | 62.455 | 61.871 | 62.68 | 61.198 | 62.32 | 69.685 | 66.632 | 64.79 | 426 | 434 | 312 | 16792.488 | 15829.789 | 13431.295 | -32768 | 67.664 | 84.602 | 1.452 | 1.304 | 1.036 | 2.203 | 2.122 | 2.07 | 23.978
2018-11-13 | 16:20 | 61.557 | 62.455 | 61.871 | 62.68 | 61.198 | 62.32 | 69.685 | 66.632 | 64.79 | 426 | 434 | 312 | 16792.488 | 15829.789 | 13431.295 | -32768 | 67.664 | 84.602 | 1.03 | 1.67 | 0.716 | 2.203 | 2.122 | 2.07 | 23.976
2018-11-13 | 16:21 | 61.198 | 62.32 | 61.737 | 62.365 | 61.108 | 62.275 | 69.596 | 66.362 | 64.79 | 446 | 446 | 331 | 17570.836 | 16258.288 | 14220.694 | -32768 | 67.754 | 84.779 | 1.198 | 1.396 | 1.084 | 2.2 | 2.121 | 2.069 | 23.976
2018-11-13 | 16:21 | 61.467 | 62.32 | 61.602 | 62.006 | 61.108 | 62.275 | 69.596 | 66.362 | 64.79 | 442 | 443 | 332 | 17415.166 | 16151.163 | 14262.241 | -32768 | 67.754 | 84.779 | 0.924 | 1.876 | 0.872 | 2.201 | 2.121 | 2.068 | 23.976
2018-11-13 | 16:21 | 61.467 | 62.32 | 61.737 | 62.006 | 60.793 | 62.275 | 69.596 | 66.362 | 64.79 | 430 | 406 | 331 | 16948.158 | 14829.956 | 14220.694 | -32768 | 67.934 | 84.779 | 1.136 | 2.024 | 0.772 | 2.201 | 2.121 | 2.068 | 23.976
2018-11-13 | 16:21 | 61.198 | 61.916 | 61.332 | 62.186 | 60.838 | 62.051 | 69.461 | 66.227 | 64.386 | 391 | 408 | 339 | 15430.384 | 14901.373 | 14553.072 | -32768 | 67.575 | 84.602 | 1.62 | 1.302 | 0.838 | 2.199 | 2.12 | 2.068 | 23.976
2018-11-13 | 16:21 | 61.063 | 61.916 | 61.287 | 62.051 | 60.659 | 61.916 | 68.922 | 65.913 | 64.521 | 449 | 451 | 364 | 17687.588 | 16436.83 | 15591.755 | -32768 | 67.979 | 84.955 | 0.928 | 2.068 | 0.504 | 2.196 | 2.119 | 2.066 | 23.978
2018-11-13 | 16:21 | 61.198 | 61.647 | 61.287 | 62.051 | 60.659 | 61.916 | 69.326 | 66.048 | 64.521 | 419 | 428 | 348 | 16520.068 | 15615.539 | 14926.998 | -32768 | 68.114 | 84.955 | 1.274 | 1.232 | 0.826 | 2.196 | 2.118 | 2.065 | 23.976
2018-11-13 | 16:21 | 61.063 | 61.647 | 61.467 | 61.737 | 60.569 | 61.781 | 69.057 | 65.958 | 64.117 | 419 | 405 | 320 | 16520.068 | 14794.248 | 13763.674 | -32768 | 67.664 | 85.175 | 1.016 | 1.808 | 0.714 | 2.194 | 2.117 | 2.064 | 23.978
2018-11-13 | 16:21 | 61.063 | 61.647 | 61.467 | 61.737 | 60.569 | 61.781 | 68.922 | 65.958 | 64.117 | 419 | 405 | 320 | 16520.068 | 14794.248 | 13763.674 | -32768 | 67.664 | 85.175 | 1.016 | 1.808 | 0.714 | 2.195 | 2.118 | 2.064 | 23.978
2018-11-13 | 16:21 | 60.883 | 61.467 | 61.332 | 61.692 | 60.569 | 61.512 | 69.012 | 65.958 | 63.937 | 425 | 452 | 351 | 16753.572 | 16472.537 | 15051.64 | -32768 | 67.889 | 84.338 | 1.09 | 1.34 | 0.85 | 2.19 | 2.115 | 2.063 | 23.976
2018-11-13 | 16:21 | 61.018 | 61.467 | 61.332 | 61.692 | 60.569 | 61.647 | 69.146 | 65.958 | 63.937 | 440 | 424 | 347 | 17337.332 | 15472.706 | 14885.45 | -32768 | 67.889 | 84.338 | 1.032 | 1.502 | 0.724 | 2.191 | 2.116 | 2.062 | 23.976
2018-11-13 | 16:21 | 60.928 | 61.647 | 61.063 | 61.692 | 60.255 | 61.512 | 69.057 | 65.823 | 63.937 | 435 | 447 | 326 | 17142.744 | 16293.996 | 14012.957 | -32768 | 68.158 | 83.677 | 1.194 | 1.646 | 1.112 | 2.188 | 2.114 | 2.061 | 23.978
2018-11-13 | 16:21 | 60.928 | 61.647 | 61.063 | 61.692 | 60.255 | 61.512 | 69.057 | 65.823 | 63.937 | 435 | 447 | 326 | 17142.744 | 16293.996 | 14012.957 | -32768 | 68.158 | 83.677 | 1.248 | 1.506 | 1.402 | 2.188 | 2.114 | 2.061 | 23.976
2018-11-13 | 16:22 | 60.344 | 61.243 | 61.018 | 61.422 | 60.434 | 61.512 | 68.473 | 65.644 | 64.072 | 389 | 396 | 323 | 15352.549 | 14472.873 | 13888.315 | -32768 | 67.215 | 82.928 | 1.112 | 2.026 | 0.75 | 2.187 | 2.113 | 2.059 | 23.976
2018-11-13 | 16:22 | 60.344 | 61.243 | 61.018 | 61.422 | 60.434 | 61.377 | 68.473 | 65.509 | 63.802 | 406 | 406 | 319 | 16014.143 | 14829.956 | 13722.126 | -32768 | 67.215 | 82.663 | 1.356 | 1.466 | 0.926 | 2.186 | 2.113 | 2.059 | 23.978
2018-11-13 | 16:22 | 60.434 | 61.243 | 60.793 | 61.422 | 60.165 | 61.287 | 68.697 | 65.419 | 63.892 | 450 | 437 | 328 | 17726.504 | 15936.913 | 14096.052 | -32768 | 66.676 | 83.06 | 0.858 | 1.746 | 1.132 | 2.183 | 2.112 | 2.058 | 23.976
2018-11-13 | 16:22 | 60.434 | 61.243 | 60.793 | 61.422 | 60.165 | 61.287 | 68.697 | 65.419 | 63.892 | 450 | 437 | 328 | 17726.504 | 15936.913 | 14096.052 | -32768 | 66.676 | 83.06 | 0.858 | 1.746 | 1.132 | 2.183 | 2.112 | 2.058 | 23.976
2018-11-13 | 16:22 | 60.389 | 61.243 | 60.928 | 61.153 | 60.03 | 61.108 | 68.518 | 65.554 | 63.757 | 418 | 411 | 301 | 16481.15 | 15008.498 | 12974.275 | -32768 | 66.811 | 83.985 | 1.408 | 1.638 | 0.946 | 2.179 | 2.109 | 2.056 | 23.976
2018-11-13 | 16:22 | 60.524 | 61.243 | 60.928 | 61.153 | 60.03 | 61.108 | 68.518 | 65.419 | 63.757 | 414 | 428 | 346 | 16325.481 | 15615.539 | 14843.903 | -32768 | 66.811 | 83.985 | 1.254 | 1.624 | 1.386 | 2.18 | 2.109 | 2.055 | 23.976
2018-11-13 | 16:22 | 60.524 | 61.243 | 60.928 | 61.153 | 60.03 | 61.108 | 68.518 | 65.419 | 63.757 | 414 | 428 | 346 | 16325.481 | 15615.539 | 14843.903 | -32768 | 66.811 | 83.985 | 1.254 | 1.624 | 1.386 | 2.18 | 2.109 | 2.055 | 23.976
2018-11-13 | 16:22 | 60.299 | 61.063 | 60.659 | 61.153 | 59.985 | 61.108 | 68.518 | 65.284 | 63.623 | 409 | 412 | 339 | 16130.895 | 15044.206 | 14553.072 | -32768 | 67.081 | 84.118 | 0.954 | 2.37 | 1.112 | 2.177 | 2.107 | 2.054 | 23.976
2018-11-13 | 16:22 | 60.299 | 60.928 | 60.659 | 61.153 | 59.985 | 61.108 | 68.518 | 65.284 | 63.623 | 435 | 420 | 308 | 17142.744 | 15329.872 | 13265.106 | -32768 | 67.081 | 84.118 | 0.954 | 2.37 | 1.112 | 2.177 | 2.107 | 2.054 | 23.976
2018-11-13 | 16:22 | 60.21 | 61.108 | 60.614 | 60.614 | 59.895 | 60.928 | 68.069 | 65.239 | 63.578 | 449 | 470 | 339 | 17687.588 | 17115.287 | 14553.072 | -32768 | 68.563 | 83.853 | 1.234 | 1.514 | 1.194 | 2.174 | 2.106 | 2.052 | 23.976
2018-11-13 | 16:22 | 60.21 | 61.108 | 60.614 | 60.614 | 59.895 | 60.928 | 68.069 | 65.239 | 63.578 | 449 | 470 | 339 | 17687.588 | 17115.287 | 14553.072 | -32768 | 68.563 | 83.853 | 1.234 | 1.514 | 1.194 | 2.174 | 2.106 | 2.052 | 23.976
2018-11-13 | 16:23 | 60.12 | 60.838 | 60.479 | 60.928 | 59.581 | 60.569 | 68.114 | 65.105 | 63.533 | 438 | 432 | 343 | 17259.496 | 15758.372 | 14719.262 | -32768 | 68.877 | 84.118 | 1.01 | 1.75 | 1.34 | 2.171 | 2.104 | 2.049 | 23.976
2018-11-13 | 16:23 | 60.12 | 60.838 | 60.344 | 60.928 | 59.716 | 60.569 | 68.114 | 65.105 | 63.533 | 438 | 432 | 343 | 17259.496 | 15758.372 | 14719.262 | -32768 | 68.877 | 84.118 | 1.01 | 1.75 | 1.34 | 2.171 | 2.104 | 2.05 | 23.976
2018-11-13 | 16:23 | 60.12 | 60.524 | 60.479 | 60.883 | 59.491 | 60.704 | 68.114 | 64.97 | 63.084 | 448 | 444 | 334 | 17648.67 | 16186.872 | 14345.336 | -32768 | 68.697 | 84.162 | 0.942 | 2.222 | 0.778 | 2.169 | 2.103 | 2.047 | 23.976
2018-11-13 | 16:23 | 59.985 | 60.659 | 60.479 | 60.749 | 59.491 | 60.704 | 68.114 | 64.97 | 63.084 | 444 | 438 | 321 | 17493 | 15972.622 | 13805.221 | -32768 | 68.697 | 84.162 | 1.25 | 1.136 | 1.358 | 2.168 | 2.103 | 2.048 | 23.978
2018-11-13 | 16:23 | 59.761 | 60.659 | 60.21 | 60.614 | 59.446 | 60.569 | 67.889 | 64.97 | 63.174 | 416 | 438 | 329 | 16403.316 | 15972.622 | 14137.6 | -32768 | 67.62 | 83.677 | 1.202 | 1.494 | 1.642 | 2.165 | 2.1 | 2.045 | 23.976
2018-11-13 | 16:23 | 59.761 | 60.659 | 59.94 | 60.614 | 59.446 | 60.569 | 67.889 | 64.835 | 63.174 | 420 | 412 | 324 | 16403.316 | 15972.622 | 14137.6 | -32768 | 67.62 | 83.677 | 1.042 | 2 | 1.328 | 2.165 | 2.1 | 2.046 | 23.976
2018-11-13 | 16:23 | 59.312 | 60.434 | 59.94 | 60.299 | 59.222 | 60.255 | 67.979 | 64.835 | 62.904 | 424 | 423 | 353 | 16714.654 | 15436.997 | 15134.734 | -32768 | 66.901 | 84.029 | 1.09 | 1.98 | 1.168 | 2.162 | 2.098 | 2.044 | 23.976
2018-11-13 | 16:23 | 59.312 | 60.434 | 59.94 | 60.299 | 59.222 | 60.12 | 67.979 | 64.835 | 63.039 | 434 | 433 | 318 | 17103.828 | 15794.08 | 13680.579 | -32768 | 66.901 | 84.029 | 1.034 | 1.678 | 1.108 | 2.161 | 2.097 | 2.043 | 23.976
2018-11-13 | 16:23 | 59.312 | 60.434 | 59.94 | 60.299 | 59.222 | 60.12 | 67.979 | 64.835 | 63.039 | 434 | 433 | 318 | 17103.828 | 15794.08 | 13680.579 | -32768 | 66.901 | 84.029 | 1.034 | 1.678 | 1.108 | 2.161 | 2.097 | 2.043 | 23.976
2018-11-13 | 16:23 | 59.446 | 60.299 | 59.716 | 60.344 | 59.087 | 60.03 | 67.979 | 64.745 | 62.769 | 398 | 418 | 328 | 15702.805 | 15258.456 | 14096.052 | -32768 | 66.542 | 83.501 | 1.146 | 2.33 | 0.912 | 2.16 | 2.097 | 2.041 | 23.976
2018-11-13 | 16:23 | 59.312 | 60.299 | 59.716 | 60.075 | 59.087 | 60.03 | 67.979 | 64.745 | 62.769 | 398 | 418 | 328 | 15702.805 | 15258.456 | 14096.052 | -32768 | 66.542 | 83.501 | 1.304 | 1.148 | 1.186 | 2.158 | 2.096 | 2.041 | 23.976
2018-11-13 | 16:24 | 59.446 | 60.299 | 59.401 | 60.21 | 58.818 | 60.165 | 67.844 | 64.431 | 62.635 | 425 | 429 | 340 | 16753.572 | 15651.247 | 14594.619 | -32768 | 67.754 | 83.148 | 1.378 | 1.612 | 1.38 | 2.156 | 2.095 | 2.038 | 23.976
2018-11-13 | 16:24 | 59.446 | 60.165 | 59.401 | 60.21 | 58.818 | 60.165 | 67.709 | 64.431 | 62.635 | 412 | 442 | 333 | 16247.646 | 16115.455 | 14303.788 | -32768 | 67.754 | 83.148 | 1.322 | 1.56 | 1.016 | 2.155 | 2.094 | 2.039 | 23.976
2018-11-13 | 16:24 | 59.042 | 59.985 | 59.716 | 59.985 | 58.638 | 59.895 | 67.709 | 64.341 | 62.455 | 421 | 424 | 341 | 16597.902 | 15472.706 | 14636.167 | -32768 | 67.799 | 83.501 | 1.106 | 1.83 | 1.106 | 2.152 | 2.092 | 2.037 | 23.976
2018-11-13 | 16:24 | 59.042 | 59.985 | 59.716 | 59.985 | 58.638 | 59.895 | 67.709 | 64.341 | 62.455 | 421 | 424 | 341 | 16597.902 | 15472.706 | 14636.167 | -32768 | 67.799 | 83.501 | 1.106 | 1.83 | 1.106 | 2.152 | 2.092 | 2.037 | 23.976
2018-11-13 | 16:24 | 59.087 | 59.895 | 59.446 | 59.671 | 58.818 | 59.761 | 67.709 | 64.341 | 62.365 | 423 | 448 | 323 | 16286.564 | 15686.955 | 13555.938 | -32768 | 68.428 | 83.765 | 1.034 | 1.45 | 1.494 | 2.15 | 2.091 | 2.036 | 23.978
2018-11-13 | 16:24 | 59.087 | 59.895 | 59.446 | 59.671 | 58.818 | 59.761 | 67.709 | 64.341 | 62.365 | 423 | 448 | 323 | 16675.736 | 16329.705 | 13888.315 | -32768 | 68.428 | 83.765 | 1.066 | 1.71 | 1.164 | 2.149 | 2.091 | 2.034 | 23.976
2018-11-13 | 16:24 | 59.312 | 59.761 | 59.536 | 59.85 | 58.818 | 59.761 | 67.44 | 64.162 | 62.365 | 417 | 434 | 321 | 16442.234 | 15829.789 | 13805.221 | -32768 | 68.742 | 83.368 | 0.77 | 1.954 | 1.382 | 2.147 | 2.089 | 2.034 | 23.978
2018-11-13 | 16:24 | 59.312 | 59.761 | 59.536 | 59.85 | 58.818 | 59.761 | 67.575 | 64.027 | 62.365 | 405 | 421 | 327 | 15975.226 | 15365.581 | 14054.505 | -32768 | 68.742 | 83.368 | 1.458 | 1.424 | 1.606 | 2.146 | 2.088 | 2.032 | 23.976
2018-11-13 | 16:24 | 59.177 | 59.895 | 59.536 | 59.94 | 58.638 | 59.491 | 67.575 | 64.027 | 62.365 | 441 | 427 | 335 | 15975.226 | 15365.581 | 14054.505 | -32768 | 68.563 | 83.368 | 1.458 | 1.186 | 1.45 | 2.145 | 2.088 | 2.032 | 23.976
2018-11-13 | 16:24 | 59.132 | 59.761 | 59.267 | 59.94 | 58.638 | 59.491 | 67.395 | 64.027 | 62.231 | 399 | 401 | 318 | 15741.722 | 14651.415 | 13680.579 | -32768 | 68.428 | 83.324 | 1.432 | 1.36 | 1.752 | 2.142 | 2.086 | 2.03 | 23.976
2018-11-13 | 16:24 | 58.997 | 59.761 | 59.267 | 59.806 | 58.638 | 59.491 | 67.395 | 64.027 | 62.231 | 410 | 412 | 321 | 15741.722 | 14651.415 | 13680.579 | -32768 | 68.428 | 83.324 | 0.964 | 2.136 | 1.012 | 2.143 | 2.087 | 2.03 | 23.976
2018-11-13 | 16:25 | 59.042 | 59.581 | 59.267 | 59.716 | 58.368 | 59.356 | 67.081 | 63.892 | 62.231 | 421 | 428 | 325 | 16597.902 | 15615.539 | 13971.41 | -32768 | 68.877 | 83.897 | 1.502 | 1.164 | 1.424 | 2.139 | 2.083 | 2.027 | 23.976
2018-11-13 | 16:25 | 58.818 | 59.491 | 59.401 | 59.716 | 58.368 | 59.626 | 67.081 | 63.892 | 62.231 | 415 | 400 | 328 | 16597.902 | 15615.539 | 13971.41 | -32768 | 69.012 | 83.897 | 0.5 | 1.736 | 1.086 | 2.138 | 2.084 | 2.027 | 23.976
2018-11-13 | 16:25 | 58.728 | 59.491 | 59.267 | 59.671 | 58.503 | 59.401 | 67.26 | 63.757 | 62.096 | 410 | 404 | 336 | 16169.812 | 14758.54 | 14428.431 | -32768 | 69.506 | 83.412 | 1.486 | 1.404 | 1.42 | 2.135 | 2.082 | 2.025 | 23.978
2018-11-13 | 16:25 | 58.728 | 59.491 | 59.267 | 59.671 | 58.234 | 59.401 | 66.856 | 63.757 | 62.096 | 410 | 404 | 336 | 16169.812 | 14758.54 | 14428.431 | -32768 | 69.506 | 83.412 | 1.134 | 1.314 | 1.402 | 2.134 | 2.081 | 2.023 | 23.976
2018-11-13 | 16:25 | 58.952 | 59.491 | 59.132 | 59.626 | 58.368 | 59.356 | 66.946 | 63.623 | 62.231 | 419 | 408 | 317 | 16520.068 | 14901.373 | 13639.031 | -32768 | 69.73 | 83.941 | 1.346 | 1.032 | 1.6 | 2.132 | 2.081 | 2.022 | 23.976
2018-11-13 | 16:25 | 58.683 | 59.491 | 59.132 | 59.626 | 58.368 | 59.356 | 66.946 | 63.623 | 62.231 | 425 | 425 | 327 | 16753.572 | 15508.414 | 14054.505 | -32768 | 69.73 | 84.206 | 1.552 | 1.174 | 1.416 | 2.131 | 2.081 | 2.022 | 23.976
2018-11-13 | 16:25 | 58.683 | 59.491 | 59.132 | 59.626 | 58.368 | 59.356 | 66.946 | 63.623 | 62.231 | 425 | 425 | 327 | 16753.572 | 15508.414 | 14054.505 | -32768 | 69.73 | 84.206 | 1.552 | 1.174 | 1.416 | 2.131 | 2.081 | 2.022 | 23.976
2018-11-13 | 16:25 | 59.626 | 59.491 | 59.94 | 59.626 | 58.818 | 59.356 | 66.811 | 63.757 | 62.051 | 439 | 446 | 350 | 17298.414 | 16258.288 | 15010.093 | -32768 | 68.922 | 84.162 | 0.91 | 1.846 | 0.996 | 2.13 | 2.079 | 2.02 | 23.976
2018-11-13 | 16:25 | 59.626 | 59.491 | 60.075 | 59.626 | 58.952 | 59.222 | 66.811 | 63.757 | 62.051 | 410 | 419 | 335 | 17298.414 | 16258.288 | 15010.093 | -32768 | 68.922 | 84.029 | 1.192 | 1.224 | 1.442 | 2.128 | 2.078 | 2.02 | 23.978
2018-11-13 | 16:25 | 60.569 | 60.165 | 60.704 | 60.299 | 60.03 | 59.761 | 66.811 | 63.757 | 62.32 | 397 | 417 | 330 | 15663.888 | 15222.747 | 14179.146 | -32768 | 68.383 | 83.016 | 1.376 | 1.828 | 1.492 | 2.125 | 2.076 | 2.018 | 23.976
2018-11-13 | 16:25 | 60.569 | 60.165 | 60.704 | 60.299 | 60.03 | 59.761 | 66.811 | 63.757 | 62.32 | 397 | 417 | 330 | 15663.888 | 15222.747 | 14179.146 | -32768 | 68.383 | 83.28 | 1.138 | 2.154 | 1.094 | 2.126 | 2.076 | 2.017 | 23.978
2018-11-13 | 16:26 | 61.512 | 60.704 | 61.916 | 60.973 | 60.704 | 60.299 | 67.081 | 64.117 | 62.59 | 424 | 420 | 337 | 16714.654 | 15329.872 | 14469.978 | -32768 | 67.979 | 83.633 | 1.434 | 1.602 | 0.632 | 2.122 | 2.075 | 2.014 | 23.976
2018-11-13 | 16:26 | 61.512 | 60.704 | 61.916 | 60.973 | 60.704 | 60.434 | 67.081 | 64.162 | 62.59 | 413 | 412 | 302 | 16286.564 | 15044.206 | 13015.822 | -32768 | 67.979 | 83.633 | 1.158 | 1.44 | 1.392 | 2.122 | 2.074 | 2.014 | 23.976
2018-11-13 | 16:26 | 61.871 | 61.602 | 62.365 | 61.647 | 61.512 | 60.928 | 66.901 | 64.566 | 62.994 | 415 | 412 | 329 | 16364.398 | 15044.206 | 14137.6 | -32768 | 68.248 | 83.28 | 0.724 | 2.394 | 0.94 | 2.119 | 2.071 | 2.012 | 23.978
2018-11-13 | 16:26 | 61.871 | 61.602 | 62.5 | 61.647 | 61.243 | 60.928 | 66.901 | 64.566 | 62.994 | 407 | 414 | 301 | 16053.061 | 15115.623 | 12974.275 | -32768 | 68.383 | 83.236 | 1.314 | 1.29 | 1.806 | 2.118 | 2.072 | 2.012 | 23.976
2018-11-13 | 16:26 | 62.455 | 62.051 | 62.59 | 61.916 | 62.051 | 61.647 | 67.215 | 64.925 | 63.488 | 435 | 424 | 337 | 17142.744 | 15472.706 | 14469.978 | -32768 | 67.17 | 83.633 | 1.37 | 2.33 | 0.712 | 2.116 | 2.069 | 2.01 | 23.976
2018-11-13 | 16:26 | 62.455 | 62.051 | 62.59 | 61.916 | 62.051 | 61.647 | 67.215 | 64.925 | 63.757 | 435 | 424 | 337 | 17142.744 | 15472.706 | 14469.978 | -32768 | 67.17 | 84.029 | 1.334 | 1.544 | 1.14 | 2.116 | 2.07 | 2.01 | 23.976
2018-11-13 | 16:26 | 62.455 | 62.59 | 62.769 | 62.32 | 62.186 | 61.916 | 67.62 | 64.97 | 64.027 | 410 | 408 | 314 | 16169.812 | 14901.373 | 13514.39 | -32768 | 67.709 | 84.25 | 1.312 | 1.634 | 1.49 | 2.113 | 2.067 | 2.009 | 23.976
2018-11-13 | 16:26 | 62.59 | 62.545 | 63.174 | 62.59 | 62.051 | 62.096 | 67.485 | 65.239 | 64.027 | 407 | 403 | 341 | 16364.398 | 15579.83 | 13514.39 | -32768 | 67.709 | 84.911 | 1.046 | 1.82 | 1.348 | 2.115 | 2.068 | 2.007 | 23.978
2018-11-13 | 16:27 | 62.68 | 62.725 | 63.174 | 62.725 | 62.32 | 62.59 | 67.709 | 65.509 | 64.296 | 393 | 392 | 330 | 15508.218 | 14330.04 | 14179.146 | -32768 | 68.787 | 85.396 | 1.068 | 1.768 | 1.118 | 2.112 | 2.066 | 2.005 | 23.976
2018-11-13 | 16:27 | 62.68 | 62.725 | 63.174 | 62.725 | 62.32 | 62.59 | 67.709 | 65.509 | 64.162 | 407 | 425 | 315 | 16053.061 | 15508.414 | 13555.938 | -32768 | 68.787 | 85.396 | 1.19 | 1.59 | 1.412 | 2.111 | 2.065 | 2.005 | 23.976
2018-11-13 | 16:27 | 62.859 | 63.263 | 63.174 | 63.129 | 62.141 | 62.455 | 67.889 | 65.509 | 64.611 | 420 | 423 | 330 | 16558.986 | 15436.997 | 14179.146 | -32768 | 69.057 | 85.572 | 1.258 | 1.52 | 1.538 | 2.11 | 2.065 | 2.004 | 23.976
2018-11-13 | 16:27 | 62.859 | 63.263 | 63.174 | 63.129 | 62.141 | 62.455 | 67.889 | 65.509 | 64.476 | 420 | 423 | 330 | 16558.986 | 15436.997 | 14179.146 | -32768 | 69.057 | 85.308 | 1.282 | 1.502 | 1.254 | 2.11 | 2.064 | 2.003 | 23.978
2018-11-13 | 16:27 | 62.545 | 63.263 | 63.308 | 63.129 | 62.455 | 62.949 | 67.979 | 65.644 | 64.835 | 407 | 426 | 315 | 16325.481 | 15722.664 | 14843.903 | -32768 | 69.326 | 85.131 | 1.056 | 1.442 | 1.304 | 2.109 | 2.063 | 2.002 | 23.976
2018-11-13 | 16:27 | 62.545 | 63.263 | 63.308 | 63.129 | 62.455 | 62.949 | 67.979 | 65.644 | 64.835 | 407 | 426 | 315 | 16053.061 | 15544.122 | 13555.938 | -32768 | 69.326 | 85.131 | 1.008 | 1.444 | 1.612 | 2.109 | 2.063 | 2.002 | 23.976
2018-11-13 | 16:27 | 62.949 | 63.129 | 63.308 | 63.129 | 62.41 | 62.994 | 67.979 | 65.778 | 64.745 | 455 | 434 | 321 | 17921.09 | 15829.789 | 13805.221 | -32768 | 68.248 | 85.704 | 1.204 | 1.662 | 1.306 | 2.108 | 2.061 | 1.999 | 23.976
2018-11-13 | 16:27 | 62.725 | 63.263 | 63.308 | 63.129 | 62.41 | 62.994 | 68.114 | 65.778 | 64.745 | 417 | 430 | 321 | 17921.09 | 15829.789 | 13805.221 | -32768 | 68.248 | 85.704 | 0.992 | 2.016 | 1.22 | 2.108 | 2.062 | 2 | 23.976
2018-11-13 | 16:27 | 63.129 | 63.398 | 63.174 | 63.533 | 62.275 | 63.129 | 68.158 | 65.778 | 64.88 | 411 | 431 | 296 | 16208.729 | 15722.664 | 12766.538 | -32768 | 69.461 | 86.145 | 1.512 | 1.33 | 1.422 | 2.107 | 2.061 | 1.999 | 23.976
2018-11-13 | 16:27 | 63.129 | 63.398 | 63.174 | 63.398 | 62.275 | 63.129 | 68.024 | 65.778 | 64.88 | 411 | 431 | 296 | 16208.729 | 15722.664 | 12766.538 | -32768 | 69.461 | 86.145 | 1.21 | 1.814 | 1.054 | 2.107 | 2.061 | 1.999 | 23.976
2018-11-13 | 16:27 | 62.859 | 63.488 | 63.578 | 63.398 | 62.41 | 63.084 | 68.158 | 66.048 | 64.88 | 453 | 442 | 319 | 16636.82 | 14472.873 | 13389.748 | -32768 | 69.461 | 85.792 | 1.064 | 1.694 | 1.028 | 2.105 | 2.06 | 1.997 | 23.976
2018-11-13 | 16:28 | 62.859 | 63.488 | 63.578 | 63.398 | 62.41 | 63.084 | 67.889 | 66.048 | 64.88 | 453 | 442 | 319 | 17843.256 | 16115.455 | 13722.126 | -32768 | 69.461 | 85.792 | 1.512 | 1.362 | 1.532 | 2.106 | 2.061 | 1.997 | 23.976
2018-11-13 | 16:28 | 63.488 | 63.668 | 63.713 | 63.668 | 62.949 | 63.353 | 68.114 | 66.048 | 65.239 | 408 | 401 | 343 | 16091.978 | 14651.415 | 14719.262 | -32768 | 69.326 | 85.131 | 1.26 | 1.874 | 1.09 | 2.106 | 2.06 | 1.996 | 23.976
2018-11-13 | 16:28 | 63.892 | 63.937 | 64.117 | 63.892 | 63.129 | 63.533 | 68.114 | 66.048 | 65.374 | 425 | 430 | 319 | 16753.572 | 15686.955 | 13722.126 | -32768 | 68.608 | 85.131 | 1.054 | 1.744 | 1.288 | 2.105 | 2.059 | 1.994 | 23.976
2018-11-13 | 16:28 | 63.892 | 63.937 | 64.117 | 63.892 | 63.129 | 63.533 | 68.114 | 66.048 | 65.374 | 425 | 430 | 319 | 16753.572 | 15686.955 | 13722.126 | -32768 | 68.608 | 84.867 | 0.89 | 1.678 | 1.33 | 2.104 | 2.059 | 1.994 | 23.978
2018-11-13 | 16:28 | 64.296 | 64.162 | 64.386 | 64.476 | 63.668 | 63.668 | 68.383 | 66.182 | 65.464 | 441 | 454 | 329 | 17376.248 | 16543.955 | 14137.6 | -32768 | 67.979 | 84.999 | 0.84 | 1.898 | 1.208 | 2.102 | 2.057 | 1.993 | 23.976
2018-11-13 | 16:28 | 64.296 | 64.162 | 64.386 | 64.476 | 63.668 | 63.668 | 68.383 | 66.182 | 65.464 | 441 | 454 | 329 | 17376.248 | 16543.955 | 14137.6 | -32768 | 67.979 | 84.999 | 0.84 | 1.898 | 1.208 | 2.103 | 2.058 | 1.992 | 23.976
2018-11-13 | 16:28 | 64.296 | 64.566 | 64.925 | 64.431 | 63.892 | 64.027 | 68.518 | 66.452 | 66.003 | 454 | 434 | 341 | 17882.174 | 15829.789 | 14636.167 | -32768 | 68.922 | 84.602 | 1.424 | 1.614 | 1.03 | 2.102 | 2.057 | 1.992 | 23.976
2018-11-13 | 16:28 | 64.296 | 64.566 | 64.925 | 64.431 | 64.072 | 64.027 | 68.518 | 66.587 | 65.733 | 420 | 432 | 326 | 16558.986 | 15758.372 | 14012.957 | -32768 | 68.877 | 84.867 | 0.744 | 1.91 | 1 | 2.102 | 2.057 | 1.992 | 23.976
2018-11-13 | 16:29 | 64.97 | 64.835 | 65.194 | 64.97 | 64.341 | 64.431 | 68.518 | 66.721 | 66.093 | 399 | 421 | 346 | 15741.722 | 15365.581 | 14843.903 | -32768 | 69.012 | 84.47 | 1.44 | 1.41 | 1.236 | 2.101 | 2.056 | 1.99 | 23.976
2018-11-13 | 16:29 | 65.105 | 65.284 | 65.464 | 65.194 | 64.745 | 64.745 | 68.652 | 66.856 | 66.497 | 421 | 439 | 334 | 16597.902 | 16008.33 | 14345.336 | -32768 | 68.697 | 84.602 | 0.856 | 1.604 | 1.242 | 2.102 | 2.057 | 1.99 | 23.976
2018-11-13 | 16:29 | 65.105 | 65.284 | 65.464 | 65.329 | 64.745 | 64.745 | 68.787 | 66.856 | 66.497 | 421 | 439 | 334 | 16597.902 | 16008.33 | 14345.336 | -32768 | 68.697 | 84.602 | 1.308 | 1.072 | 1.436 | 2.102 | 2.057 | 1.99 | 23.976
2018-11-13 | 16:29 | 65.419 | 65.554 | 65.733 | 65.554 | 64.701 | 64.88 | 68.563 | 67.26 | 66.676 | 419 | 421 | 333 | 16520.068 | 15365.581 | 14303.788 | -32768 | 69.057 | 84.735 | 1.462 | 1.6 | 1.56 | 2.101 | 2.057 | 1.99 | 23.978
2018-11-13 | 16:29 | 65.419 | 65.419 | 65.733 | 65.419 | 64.701 | 64.88 | 68.652 | 67.126 | 66.676 | 431 | 428 | 326 | 16520.068 | 15365.581 | 14303.788 | -32768 | 69.057 | 84.735 | 1.53 | 1.828 | 1.678 | 2.1 | 2.056 | 1.989 | 23.976
2018-11-13 | 16:29 | 65.419 | 65.419 | 65.733 | 65.419 | 64.701 | 64.88 | 68.652 | 67.126 | 66.676 | 431 | 428 | 326 | 16987.076 | 15615.539 | 14012.957 | -32768 | 69.057 | 84.735 | 1.53 | 1.828 | 1.678 | 2.101 | 2.057 | 1.989 | 23.976
2018-11-13 | 16:29 | 65.644 | 65.823 | 65.958 | 65.823 | 65.15 | 65.239 | 68.922 | 67.35 | 66.811 | 411 | 394 | 304 | 16208.729 | 14401.457 | 13098.917 | -32768 | 69.191 | 85.175 | 1.044 | 1.772 | 1.344 | 2.1 | 2.055 | 1.989 | 23.978
2018-11-13 | 16:29 | 65.778 | 65.823 | 65.958 | 65.554 | 65.15 | 65.239 | 68.787 | 67.35 | 66.811 | 411 | 394 | 304 | 16208.729 | 14401.457 | 13098.917 | -32768 | 69.191 | 85.175 | 1.364 | 1.172 | 1.792 | 2.1 | 2.056 | 1.988 | 23.976
2018-11-13 | 16:29 | 65.778 | 65.823 | 66.227 | 66.093 | 65.239 | 65.554 | 69.191 | 67.485 | 67.215 | 446 | 433 | 318 | 17570.836 | 15794.08 | 13680.579 | -32768 | 69.326 | 84.779 | 1.184 | 1.6 | 1.258 | 2.099 | 2.055 | 1.988 | 23.976
2018-11-13 | 16:29 | 65.913 | 65.823 | 66.362 | 66.093 | 65.239 | 65.419 | 69.191 | 67.62 | 67.215 | 435 | 425 | 329 | 17142.744 | 15508.414 | 14137.6 | -32768 | 69.057 | 84.911 | 1.02 | 1.682 | 1.248 | 2.099 | 2.055 | 1.988 | 23.976
2018-11-13 | 16:29 | 66.048 | 66.227 | 66.362 | 66.227 | 65.374 | 65.688 | 68.922 | 67.754 | 67.35 | 432 | 431 | 337 | 17025.992 | 15722.664 | 14469.978 | -32768 | 69.057 | 85.219 | 1.274 | 1.378 | 1.616 | 2.099 | 2.055 | 1.988 | 23.976
2018-11-13 | 16:29 | 65.778 | 66.227 | 66.497 | 66.093 | 65.374 | 65.688 | 69.057 | 67.754 | 67.35 | 417 | 402 | 316 | 16442.234 | 14687.123 | 13597.484 | -32768 | 69.057 | 85.219 | 1.112 | 2.53 | 1.136 | 2.099 | 2.055 | 1.987 | 23.976
2018-11-13 | 16:30 | 65.958 | 66.362 | 66.542 | 66.452 | 65.644 | 65.958 | 69.236 | 67.934 | 67.485 | 428 | 437 | 327 | 16870.324 | 15936.913 | 14054.505 | -32768 | 68.877 | 84.911 | 0.724 | 2.47 | 1.684 | 2.099 | 2.055 | 1.988 | 23.976
2018-11-13 | 16:30 | 66.227 | 66.362 | 66.632 | 66.452 | 65.644 | 65.958 | 69.236 | 67.934 | 67.485 | 422 | 427 | 325 | 16636.82 | 15579.83 | 13971.41 | -32768 | 68.338 | 84.911 | 1.284 | 1.578 | 1.578 | 2.099 | 2.055 | 1.988 | 23.976
2018-11-13 | 16:30 | 66.227 | 66.362 | 66.632 | 66.452 | 65.644 | 65.958 | 69.236 | 67.934 | 67.35 | 422 | 427 | 325 | 16636.82 | 15579.83 | 13971.41 | -32768 | 68.338 | 84.911 | 1.37 | 2.496 | 1.184 | 2.1 | 2.056 | 1.987 | 23.976
2018-11-13 | 16:30 | 66.497 | 66.587 | 66.766 | 66.542 | 65.823 | 66.227 | 69.506 | 68.024 | 67.664 | 436 | 428 | 345 | 17181.662 | 15615.539 | 14802.356 | -32768 | 67.754 | 84.779 | 1.46 | 1.496 | 1.22 | 2.099 | 2.054 | 1.987 | 23.976
2018-11-13 | 16:30 | 66.497 | 66.587 | 66.766 | 66.542 | 65.823 | 66.227 | 69.506 | 68.024 | 67.664 | 436 | 428 | 345 | 17181.662 | 15615.539 | 14802.356 | -32768 | 67.754 | 84.779 | 1.46 | 1.496 | 1.22 | 2.099 | 2.054 | 1.987 | 23.976
2018-11-13 | 16:30 | 66.497 | 66.766 | 66.766 | 66.856 | 66.003 | 66.497 | 69.73 | 68.158 | 67.889 | 422 | 447 | 316 | 16636.82 | 16293.996 | 13597.484 | -32768 | 67.26 | 84.602 | 1.358 | 1.622 | 1.702 | 2.099 | 2.056 | 1.988 | 23.976
2018-11-13 | 16:30 | 66.856 | 67.036 | 66.991 | 66.721 | 66.093 | 66.497 | 69.596 | 68.248 | 67.889 | 409 | 423 | 332 | 15936.309 | 15115.623 | 14345.336 | -32768 | 66.991 | 84.999 | 1.29 | 1.764 | 1.118 | 2.1 | 2.056 | 1.987 | 23.976
2018-11-13 | 16:30 | 66.856 | 67.036 | 66.991 | 66.721 | 66.093 | 66.497 | 69.596 | 68.248 | 68.158 | 409 | 423 | 332 | 16130.895 | 15436.997 | 14262.241 | -32768 | 66.991 | 84.999 | 1.31 | 0.946 | 1.382 | 2.1 | 2.057 | 1.988 | 23.978
2018-11-13 | 16:30 | 66.856 | 67.036 | 67.126 | 66.721 | 66.093 | 66.632 | 69.596 | 68.383 | 68.158 | 428 | 435 | 323 | 16870.324 | 15865.497 | 13888.315 | -32768 | 66.991 | 84.999 | 1.502 | 1.532 | 1.626 | 2.1 | 2.055 | 1.987 | 23.976
2018-11-13 | 16:30 | 66.946 | 67.17 | 67.305 | 67.26 | 66.452 | 66.901 | 69.955 | 68.293 | 68.158 | 429 | 423 | 325 | 16675.736 | 14937.081 | 13639.031 | -32768 | 67.26 | 85.087 | 1.146 | 1.35 | 2.052 | 2.101 | 2.055 | 1.987 | 23.978
2018-11-13 | 16:30 | 66.946 | 67.17 | 67.305 | 67.26 | 66.452 | 66.901 | 69.955 | 68.293 | 68.158 | 429 | 423 | 325 | 16675.736 | 14937.081 | 13639.031 | -32768 | 67.26 | 85.087 | 1.146 | 1.35 | 2.052 | 2.1 | 2.056 | 1.987 | 23.978
2018-11-13 | 16:31 | 67.35 | 67.395 | 67.664 | 67.53 | 66.721 | 67.036 | 70.09 | 68.652 | 68.428 | 430 | 431 | 307 | 16948.158 | 15722.664 | 13223.559 | -32768 | 67.53 | 85.308 | 1.246 | 1.576 | 1.352 | 2.1 | 2.055 | 1.988 | 23.976
2018-11-13 | 16:31 | 67.485 | 67.53 | 67.664 | 67.485 | 66.587 | 67.036 | 70.09 | 68.652 | 68.428 | 430 | 431 | 307 | 16948.158 | 15722.664 | 13223.559 | -32768 | 67.53 | 85.308 | 0.884 | 2.122 | 1.294 | 2.1 | 2.055 | 1.988 | 23.976
2018-11-13 | 16:31 | 67.485 | 67.53 | 67.664 | 67.485 | 66.587 | 67.036 | 70.09 | 68.652 | 68.428 | 426 | 411 | 318 | 16792.488 | 15008.498 | 13680.579 | -32768 | 67.485 | 85.308 | 1.264 | 1.614 | 1.188 | 2.101 | 2.055 | 1.989 | 23.976
2018-11-13 | 16:31 | 67.44 | 67.53 | 68.069 | 67.62 | 66.901 | 67.44 | 70.045 | 68.787 | 68.652 | 416 | 406 | 325 | 16403.316 | 14829.956 | 13971.41 | -32768 | 68.158 | 85.44 | 1.29 | 1.742 | 1.162 | 2.102 | 2.056 | 1.989 | 23.976
2018-11-13 | 16:31 | 67.44 | 67.664 | 68.069 | 67.62 | 66.901 | 67.44 | 70.045 | 68.922 | 68.787 | 416 | 406 | 325 | 16403.316 | 14829.956 | 13971.41 | -32768 | 68.158 | 85.44 | 1.19 | 1.412 | 1.226 | 2.101 | 2.056 | 1.988 | 23.976
2018-11-13 | 16:31 | 68.024 | 68.024 | 68.338 | 67.754 | 67.44 | 67.575 | 70.224 | 69.191 | 69.057 | 410 | 389 | 323 | 16169.812 | 14222.915 | 13888.315 | -32768 | 68.158 | 84.999 | 0.924 | 1.628 | 1.05 | 2.103 | 2.056 | 1.988 | 23.976
2018-11-13 | 16:31 | 68.024 | 68.024 | 68.338 | 68.158 | 67.44 | 67.575 | 70.224 | 69.191 | 69.057 | 399 | 406 | 338 | 15741.722 | 14829.956 | 14511.525 | -32768 | 68.158 | 84.999 | 0.822 | 2.53 | 0.686 | 2.102 | 2.057 | 1.99 | 23.976
2018-11-13 | 16:31 | 68.024 | 68.024 | 68.338 | 68.158 | 67.44 | 67.575 | 70.224 | 69.191 | 69.057 | 399 | 406 | 338 | 15741.722 | 14829.956 | 14511.525 | -32768 | 68.428 | 84.999 | 1.456 | 1.472 | 1.842 | 2.102 | 2.056 | 1.989 | 23.976
2018-11-13 | 16:31 | 67.934 | 68.158 | 68.473 | 68.428 | 67.664 | 67.979 | 70.539 | 69.326 | 69.281 | 428 | 431 | 319 | 16870.324 | 15722.664 | 13722.126 | -32768 | 69.236 | 84.735 | 0.94 | 2.408 | 1.334 | 2.105 | 2.058 | 1.991 | 23.978
2018-11-13 | 16:31 | 68.383 | 68.608 | 68.697 | 68.608 | 67.934 | 68.248 | 70.718 | 69.416 | 69.281 | 409 | 429 | 328 | 16130.895 | 15651.247 | 14096.052 | -32768 | 68.338 | 84.47 | 1.216 | 1.804 | 1.43 | 2.106 | 2.058 | 1.991 | 23.976
2018-11-13 | 16:31 | 68.383 | 68.608 | 68.697 | 68.608 | 67.934 | 68.248 | 70.718 | 69.416 | 69.281 | 409 | 429 | 328 | 16130.895 | 15651.247 | 14096.052 | -32768 | 68.338 | 84.47 | 1.216 | 1.804 | 1.43 | 2.106 | 2.058 | 1.991 | 23.976
2018-11-13 | 16:32 | 68.652 | 68.742 | 69.146 | 68.922 | 67.979 | 68.248 | 70.449 | 69.73 | 69.685 | 436 | 420 | 338 | 17181.662 | 15329.872 | 14511.525 | -32768 | 68.518 | 84.646 | 1.276 | 1.804 | 1.13 | 2.107 | 2.058 | 1.991 | 23.978
2018-11-13 | 16:32 | 68.787 | 68.877 | 69.146 | 69.057 | 67.979 | 68.248 | 70.853 | 69.73 | 69.685 | 406 | 419 | 317 | 16014.143 | 15294.164 | 13639.031 | -32768 | 68.652 | 84.646 | 1.236 | 1.692 | 1.448 | 2.106 | 2.058 | 1.991 | 23.976
2018-11-13 | 16:32 | 68.608 | 69.012 | 69.236 | 69.057 | 68.338 | 68.742 | 70.808 | 69.82 | 69.955 | 411 | 400 | 314 | 16208.729 | 14615.706 | 13514.39 | -32768 | 68.787 | 84.426 | 1.292 | 1.594 | 1.406 | 2.107 | 2.059 | 1.992 | 23.976
2018-11-13 | 16:32 | 68.877 | 69.012 | 69.236 | 68.787 | 68.338 | 68.742 | 70.943 | 69.82 | 69.955 | 411 | 400 | 314 | 16208.729 | 14615.706 | 13514.39 | -32768 | 68.787 | 84.426 | 1.126 | 1.892 | 1.134 | 2.108 | 2.059 | 1.992 | 23.976
2018-11-13 | 16:32 | 69.057 | 69.236 | 69.371 | 69.416 | 68.473 | 68.877 | 71.122 | 69.955 | 70.09 | 409 | 403 | 294 | 16130.895 | 14722.831 | 12683.443 | -32768 | 68.473 | 84.382 | 1.166 | 2.082 | 1.278 | 2.108 | 2.06 | 1.993 | 23.976
2018-11-13 | 16:32 | 69.057 | 69.236 | 69.371 | 69.416 | 68.473 | 68.877 | 71.122 | 69.955 | 70.224 | 436 | 421 | 312 | 17181.662 | 15365.581 | 13431.295 | -32768 | 68.473 | 84.514 | 1.296 | 1.782 | 1.264 | 2.109 | 2.058 | 1.992 | 23.976
2018-11-13 | 16:32 | 69.191 | 69.281 | 69.64 | 69.506 | 68.563 | 68.877 | 70.988 | 70.09 | 70.224 | 444 | 407 | 345 | 17493 | 14865.664 | 14802.356 | -32768 | 68.832 | 84.382 | 1.062 | 2.388 | 0.864 | 2.109 | 2.06 | 1.993 | 23.978
2018-11-13 | 16:32 | 69.191 | 69.281 | 69.775 | 69.506 | 68.832 | 68.877 | 70.988 | 70.09 | 70.224 | 444 | 407 | 345 | 17493 | 14865.664 | 14802.356 | -32768 | 68.832 | 84.382 | 1.362 | 1.548 | 1.56 | 2.109 | 2.06 | 1.993 | 23.978
2018-11-13 | 16:32 | 69.596 | 69.775 | 70.045 | 69.506 | 69.012 | 69.191 | 71.527 | 70.359 | 70.494 | 420 | 419 | 345 | 16558.986 | 15294.164 | 14802.356 | -32768 | 69.057 | 84.558 | 1.244 | 1.416 | 1.87 | 2.11 | 2.061 | 1.994 | 23.978
2018-11-13 | 16:32 | 69.596 | 69.775 | 70.045 | 69.506 | 69.191 | 69.326 | 71.527 | 70.494 | 70.628 | 391 | 407 | 333 | 15430.384 | 14865.664 | 14303.788 | -32768 | 69.102 | 84.294 | 1.488 | 1.174 | 1.91 | 2.11 | 2.061 | 1.994 | 23.976
2018-11-13 | 16:32 | 69.73 | 69.955 | 69.91 | 69.91 | 69.281 | 69.685 | 71.616 | 70.359 | 70.718 | 433 | 433 | 306 | 17064.91 | 15794.08 | 13182.012 | -32768 | 68.967 | 84.955 | 1.298 | 1.87 | 1.452 | 2.111 | 2.062 | 1.994 | 23.978
2018-11-13 | 16:33 | 69.73 | 69.91 | 70.045 | 69.91 | 69.281 | 69.506 | 71.616 | 70.628 | 70.718 | 433 | 433 | 306 | 17064.91 | 15794.08 | 13182.012 | -32768 | 68.967 | 84.955 | 1.298 | 1.87 | 1.452 | 2.112 | 2.062 | 1.995 | 23.978
2018-11-13 | 16:33 | 70 | 69.91 | 70.449 | 70.269 | 69.506 | 69.685 | 71.796 | 70.763 | 71.122 | 440 | 429 | 316 | 17337.332 | 15651.247 | 13597.484 | -32768 | 69.191 | 85.175 | 1.268 | 1.716 | 1.242 | 2.112 | 2.063 | 1.996 | 23.976
2018-11-13 | 16:33 | 70 | 70.045 | 70.314 | 70.269 | 69.371 | 69.82 | 71.796 | 70.763 | 70.988 | 435 | 438 | 321 | 17142.744 | 15972.622 | 13805.221 | -32768 | 68.922 | 85.308 | 1.014 | 2.026 | 1.586 | 2.113 | 2.063 | 1.996 | 23.976
2018-11-13 | 16:33 | 70.134 | 70.314 | 70.583 | 70.539 | 69.64 | 69.91 | 71.661 | 71.033 | 71.257 | 439 | 428 | 315 | 17298.414 | 15615.539 | 13555.938 | -32768 | 68.248 | 84.955 | 1.338 | 1.878 | 1.64 | 2.114 | 2.063 | 1.997 | 23.976
2018-11-13 | 16:33 | 70.134 | 70.314 | 70.583 | 70.539 | 69.64 | 70.09 | 71.616 | 71.033 | 71.212 | 439 | 421 | 311 | 17298.414 | 15365.581 | 13389.748 | -32768 | 68.248 | 84.955 | 0.89 | 1.554 | 1.778 | 2.114 | 2.064 | 1.997 | 23.976
2018-11-13 | 16:33 | 69.73 | 70.449 | 70.045 | 70.314 | 69.416 | 69.955 | 71.796 | 71.167 | 71.212 | 408 | 431 | 353 | 16091.978 | 15722.664 | 15134.734 | -32768 | 67.754 | 84.118 | 1.164 | 1.616 | 1.006 | 2.116 | 2.065 | 1.998 | 23.976
2018-11-13 | 16:33 | 69.73 | 70.449 | 70.045 | 70.314 | 69.416 | 69.955 | 71.796 | 71.167 | 71.212 | 408 | 431 | 353 | 16091.978 | 15722.664 | 15134.734 | -32768 | 67.754 | 84.118 | 0.682 | 2.542 | 1.03 | 2.116 | 2.065 | 1.998 | 23.976
2018-11-13 | 16:33 | 68.742 | 70.224 | 69.102 | 70.314 | 68.697 | 70.09 | 72.155 | 71.167 | 71.482 | 441 | 456 | 306 | 17376.248 | 16615.371 | 13182.012 | -32768 | 68.832 | 84.118 | 1.274 | 2.45 | 1.698 | 2.118 | 2.066 | 1.999 | 23.976
2018-11-13 | 16:33 | 68.742 | 70.224 | 68.832 | 70.314 | 68.563 | 70.09 | 72.155 | 71.167 | 71.212 | 438 | 426 | 306 | 17259.496 | 15544.122 | 13182.012 | -32768 | 68.832 | 84.118 | 0.688 | 2.466 | 1.092 | 2.117 | 2.066 | 1.999 | 23.976
2018-11-13 | 16:33 | 68.742 | 70.224 | 68.832 | 70.314 | 68.563 | 70.09 | 72.155 | 71.167 | 71.212 | 438 | 426 | 306 | 17259.496 | 15544.122 | 13182.012 | -32768 | 68.832 | 84.118 | 0.688 | 2.466 | 1.092 | 2.118 | 2.067 | 1.999 | 23.976
2018-11-13 | 16:33 | 67.44 | 69.551 | 67.754 | 69.551 | 67.664 | 69.416 | 71.931 | 71.033 | 71.212 | 405 | 443 | 337 | 15975.226 | 16151.163 | 14469.978 | -32768 | 69.146 | 83.941 | 1.616 | 1.256 | 1.65 | 2.119 | 2.068 | 2.001 | 23.976
2018-11-13 | 16:33 | 67.44 | 69.551 | 67.754 | 69.551 | 67.664 | 69.416 | 71.931 | 71.033 | 70.943 | 405 | 443 | 337 | 15975.226 | 16151.163 | 14469.978 | -32768 | 69.146 | 83.941 | 0.466 | 2.844 | 0.84 | 2.119 | 2.068 | 2 | 23.978
2018-11-13 | 16:34 | 66.766 | 68.877 | 67.35 | 68.877 | 66.991 | 69.012 | 71.796 | 70.763 | 70.494 | 430 | 418 | 325 | 16948.158 | 15258.456 | 13971.41 | -32768 | 68.203 | 83.941 | 1.116 | 2.186 | 1.32 | 2.12 | 2.068 | 2.002 | 23.976
2018-11-13 | 16:34 | 66.766 | 68.608 | 67.35 | 68.877 | 66.856 | 69.012 | 71.796 | 70.763 | 70.494 | 431 | 408 | 321 | 16987.076 | 14901.373 | 13805.221 | -32768 | 68.877 | 84.118 | 1.518 | 1.042 | 1.426 | 2.122 | 2.07 | 2.002 | 23.976
2018-11-13 | 16:34 | 66.048 | 67.799 | 66.542 | 68.024 | 66.003 | 68.203 | 71.616 | 70.09 | 70.045 | 418 | 420 | 301 | 16481.15 | 15329.872 | 12974.275 | -32768 | 69.236 | 84.074 | 1.26 | 1.342 | 1.764 | 2.123 | 2.07 | 2.003 | 23.976
2018-11-13 | 16:34 | 66.048 | 67.799 | 66.542 | 68.024 | 66.003 | 68.203 | 71.616 | 70.09 | 70.179 | 418 | 420 | 301 | 16481.15 | 15329.872 | 12974.275 | -32768 | 69.236 | 84.074 | 1.154 | 1.522 | 1.142 | 2.123 | 2.071 | 2.005 | 23.978
2018-11-13 | 16:34 | 66.093 | 67.126 | 66.407 | 67.53 | 65.778 | 67.53 | 71.527 | 69.82 | 69.64 | 397 | 380 | 340 | 15663.888 | 13901.54 | 14594.619 | -32768 | 69.551 | 83.941 | 1.382 | 1.706 | 1.51 | 2.123 | 2.071 | 2.005 | 23.976
2018-11-13 | 16:34 | 65.958 | 67.126 | 66.407 | 67.53 | 65.599 | 67.53 | 71.527 | 69.82 | 69.371 | 397 | 380 | 340 | 15663.888 | 13901.54 | 14594.619 | -32768 | 69.685 | 84.47 | 1.36 | 1.808 | 1.28 | 2.124 | 2.072 | 2.005 | 23.978
2018-11-13 | 16:34 | 65.688 | 66.991 | 66.138 | 67.126 | 65.419 | 67.26 | 71.122 | 69.551 | 69.236 | 444 | 414 | 329 | 17493 | 15115.623 | 14137.6 | -32768 | 70.494 | 84.514 | 1.224 | 1.642 | 1.372 | 2.127 | 2.074 | 2.007 | 23.978
2018-11-13 | 16:34 | 65.554 | 66.721 | 66.138 | 66.991 | 65.419 | 67.26 | 71.122 | 69.551 | 69.236 | 408 | 403 | 317 | 16091.978 | 14722.831 | 13639.031 | -32768 | 70.628 | 84.514 | 1.192 | 1.564 | 1.336 | 2.126 | 2.073 | 2.007 | 23.976
2018-11-13 | 16:34 | 65.419 | 66.407 | 66.138 | 66.721 | 65.06 | 66.542 | 71.257 | 69.281 | 68.967 | 432 | 402 | 335 | 16714.654 | 15222.747 | 13888.315 | -32768 | 70.539 | 84.514 | 0.726 | 2.23 | 1.066 | 2.127 | 2.074 | 2.008 | 23.978
2018-11-13 | 16:34 | 65.419 | 66.407 | 66.138 | 66.721 | 65.06 | 66.542 | 71.257 | 69.281 | 68.967 | 432 | 402 | 335 | 17025.992 | 14687.123 | 14386.883 | -32768 | 70.224 | 84.25 | 1.484 | 1.466 | 1.192 | 2.127 | 2.074 | 2.007 | 23.976
2018-11-13 | 16:35 | 65.464 | 66.452 | 66.003 | 66.272 | 65.239 | 66.272 | 71.167 | 69.281 | 68.383 | 409 | 417 | 362 | 16130.895 | 15222.747 | 15508.66 | -32768 | 71.392 | 83.589 | 1.338 | 1.108 | 1.44 | 2.129 | 2.077 | 2.01 | 23.976
2018-11-13 | 16:35 | 65.464 | 66.452 | 66.003 | 66.272 | 65.239 | 66.272 | 71.167 | 69.281 | 68.383 | 409 | 417 | 362 | 16130.895 | 15222.747 | 15508.66 | -32768 | 71.392 | 83.589 | 1.338 | 1.108 | 1.44 | 2.129 | 2.077 | 2.01 | 23.976
2018-11-13 | 16:35 | 65.464 | 66.182 | 66.003 | 66.497 | 65.329 | 66.182 | 71.033 | 68.877 | 68.293 | 418 | 415 | 304 | 16481.15 | 15151.331 | 13098.917 | -32768 | 72.021 | 82.619 | 0.836 | 2.048 | 0.982 | 2.13 | 2.077 | 2.01 | 23.976
2018-11-13 | 16:35 | 65.464 | 66.182 | 66.003 | 66.497 | 65.329 | 66.182 | 71.033 | 68.877 | 68.293 | 419 | 426 | 305 | 16520.068 | 15544.122 | 13140.464 | -32768 | 72.021 | 82.884 | 1.436 | 1.346 | 1.478 | 2.13 | 2.077 | 2.01 | 23.976
2018-11-13 | 16:35 | 65.599 | 66.317 | 65.733 | 66.362 | 65.239 | 66.182 | 70.898 | 69.012 | 68.158 | 431 | 412 | 321 | 16987.076 | 15044.206 | 13805.221 | -32768 | 72.021 | 83.457 | 0.996 | 1.39 | 1.536 | 2.131 | 2.078 | 2.01 | 23.976
2018-11-13 | 16:35 | 65.599 | 66.317 | 65.733 | 66.362 | 65.239 | 66.182 | 70.898 | 69.012 | 68.024 | 419 | 424 | 357 | 16520.068 | 15472.706 | 15300.924 | -32768 | 72.021 | 83.192 | 1.442 | 1.25 | 1.438 | 2.131 | 2.079 | 2.011 | 23.976
2018-11-13 | 16:35 | 65.374 | 66.272 | 66.003 | 66.227 | 65.015 | 66.048 | 70.943 | 68.877 | 67.844 | 421 | 426 | 328 | 17493 | 16615.371 | 13306.653 | -32768 | 72.155 | 82.531 | 1.242 | 1.568 | 1.618 | 2.132 | 2.08 | 2.012 | 23.976
2018-11-13 | 16:35 | 65.374 | 66.272 | 66.003 | 66.362 | 65.015 | 66.048 | 70.673 | 68.877 | 67.844 | 421 | 426 | 328 | 16597.902 | 15544.122 | 14096.052 | -32768 | 72.155 | 82.531 | 1.148 | 2.056 | 1.56 | 2.131 | 2.079 | 2.011 | 23.976
2018-11-13 | 16:35 | 65.194 | 66.093 | 65.868 | 66.093 | 64.925 | 65.913 | 70.763 | 68.877 | 67.979 | 414 | 407 | 323 | 16325.481 | 14865.664 | 13888.315 | -32768 | 73.233 | 82.267 | 0.916 | 1.63 | 1.326 | 2.132 | 2.081 | 2.012 | 23.976
2018-11-13 | 16:35 | 65.194 | 66.093 | 65.868 | 66.093 | 64.925 | 65.913 | 70.763 | 68.877 | 67.979 | 414 | 407 | 323 | 16325.481 | 14865.664 | 13888.315 | -32768 | 73.233 | 82.267 | 0.916 | 1.63 | 1.326 | 2.132 | 2.081 | 2.012 | 23.976
2018-11-13 | 16:36 | 65.15 | 65.868 | 65.194 | 66.003 | 64.79 | 65.913 | 70.718 | 68.742 | 67.709 | 420 | 413 | 328 | 16558.986 | 15079.914 | 14096.052 | -32768 | 72.874 | 81.562 | 0.862 | 2.504 | 0.692 | 2.134 | 2.083 | 2.013 | 23.976
2018-11-13 | 16:36 | 65.015 | 66.003 | 65.194 | 66.003 | 64.656 | 65.913 | 70.583 | 68.742 | 67.709 | 427 | 422 | 331 | 16831.406 | 15401.289 | 14220.694 | -32768 | 72.874 | 81.562 | 1.296 | 1.858 | 1.38 | 2.133 | 2.081 | 2.012 | 23.976
2018-11-13 | 16:36 | 64.97 | 66.003 | 65.194 | 66.003 | 64.656 | 65.913 | 70.583 | 68.742 | 67.709 | 427 | 422 | 331 | 16831.406 | 15401.289 | 14220.694 | -32768 | 72.874 | 81.429 | 1.402 | 1.506 | 1.382 | 2.133 | 2.082 | 2.012 | 23.976
2018-11-13 | 16:36 | 64.566 | 65.733 | 64.88 | 65.778 | 64.296 | 65.644 | 70.539 | 68.563 | 67.844 | 410 | 407 | 316 | 16169.812 | 14865.664 | 13597.484 | -32768 | 72.919 | 80.68 | 0.656 | 2.588 | 1.07 | 2.132 | 2.082 | 2.012 | 23.976
2018-11-13 | 16:36 | 64.207 | 65.419 | 64.341 | 65.599 | 63.668 | 65.06 | 70.314 | 68.563 | 67.53 | 419 | 420 | 321 | 16520.068 | 15329.872 | 13805.221 | -32768 | 71.931 | 80.68 | 1.346 | 1.34 | 1.452 | 2.133 | 2.084 | 2.014 | 23.976
2018-11-13 | 16:36 | 64.207 | 65.419 | 64.341 | 65.599 | 63.668 | 65.06 | 70.314 | 68.563 | 67.53 | 419 | 420 | 321 | 16520.068 | 15329.872 | 13805.221 | -32768 | 71.931 | 80.68 | 0.686 | 1.972 | 1.402 | 2.133 | 2.083 | 2.014 | 23.976
2018-11-13 | 16:36 | 63.847 | 65.194 | 64.341 | 65.194 | 63.713 | 65.06 | 70.359 | 68.293 | 67.26 | 415 | 421 | 341 | 16364.398 | 15365.581 | 14636.167 | -32768 | 71.122 | 80.416 | 1.012 | 1.618 | 1.292 | 2.132 | 2.084 | 2.014 | 23.976
2018-11-13 | 16:36 | 63.847 | 65.194 | 64.341 | 65.194 | 63.713 | 65.06 | 70.359 | 68.293 | 67.26 | 415 | 421 | 341 | 16364.398 | 15365.581 | 14636.167 | -32768 | 71.122 | 80.416 | 1.012 | 1.618 | 1.292 | 2.132 | 2.084 | 2.014 | 23.976
2018-11-13 | 16:36 | 63.757 | 64.656 | 64.027 | 64.745 | 63.443 | 64.656 | 70.269 | 68.114 | 66.901 | 420 | 428 | 322 | 16558.986 | 15615.539 | 13846.769 | -32768 | 70.269 | 78.697 | 1.218 | 1.91 | 1.426 | 2.13 | 2.084 | 2.012 | 23.978
2018-11-13 | 16:36 | 63.757 | 64.656 | 64.027 | 64.745 | 63.443 | 64.79 | 70.404 | 68.114 | 66.901 | 447 | 422 | 336 | 17609.752 | 15401.289 | 14428.431 | -32768 | 70.269 | 78.697 | 1.1 | 1.936 | 1.358 | 2.13 | 2.083 | 2.012 | 23.976
2018-11-13 | 16:37 | 63.443 | 64.656 | 63.757 | 64.386 | 63.084 | 64.566 | 69.955 | 67.979 | 66.766 | 427 | 413 | 352 | 16831.406 | 15079.914 | 15093.188 | -32768 | 69.102 | 77.86 | 1.222 | 1.646 | 1.612 | 2.13 | 2.085 | 2.013 | 23.976
2018-11-13 | 16:37 | 63.443 | 64.656 | 63.757 | 64.386 | 63.084 | 64.566 | 69.955 | 67.979 | 66.766 | 427 | 413 | 352 | 16831.406 | 15079.914 | 15093.188 | -32768 | 69.102 | 77.86 | 1.58 | 2.596 | 1.044 | 2.129 | 2.084 | 2.011 | 23.978
2018-11-13 | 16:37 | 63.263 | 64.207 | 63.488 | 64.027 | 62.904 | 64.162 | 69.775 | 67.709 | 66.407 | 435 | 444 | 342 | 17142.744 | 16186.872 | 14677.714 | -32768 | 69.146 | 77.066 | 1.268 | 1.616 | 1.844 | 2.129 | 2.086 | 2.012 | 23.978
2018-11-13 | 16:37 | 63.263 | 64.207 | 63.488 | 64.027 | 62.725 | 64.162 | 69.775 | 67.709 | 66.676 | 434 | 419 | 341 | 17103.828 | 15294.164 | 14636.167 | -32768 | 69.146 | 77.066 | 1.232 | 1.508 | 1.49 | 2.128 | 2.085 | 2.011 | 23.976
2018-11-13 | 16:37 | 62.994 | 63.937 | 63.353 | 63.982 | 62.5 | 63.847 | 69.91 | 67.575 | 66.407 | 438 | 426 | 323 | 17259.496 | 15544.122 | 13888.315 | -32768 | 69.371 | 76.493 | 1.366 | 1.374 | 1.278 | 2.127 | 2.085 | 2.011 | 23.976
2018-11-13 | 16:37 | 62.994 | 64.072 | 63.353 | 63.982 | 62.5 | 63.847 | 69.775 | 67.575 | 66.407 | 408 | 416 | 323 | 17259.496 | 15544.122 | 13888.315 | -32768 | 69.371 | 76.493 | 1.2 | 2.524 | 0.898 | 2.126 | 2.085 | 2.01 | 23.976
2018-11-13 | 16:37 | 62.859 | 63.937 | 63.219 | 63.713 | 62.41 | 63.578 | 69.64 | 67.305 | 66.362 | 399 | 419 | 307 | 15741.722 | 15294.164 | 13223.559 | -32768 | 70.449 | 76.802 | 0.622 | 2.076 | 1.102 | 2.124 | 2.084 | 2.011 | 23.976
2018-11-13 | 16:37 | 62.859 | 63.937 | 63.084 | 63.713 | 62.41 | 63.847 | 69.64 | 67.305 | 66.362 | 403 | 420 | 359 | 15897.392 | 15329.872 | 15384.019 | -32768 | 70.449 | 76.802 | 0.622 | 2.076 | 1.102 | 2.125 | 2.085 | 2.009 | 23.976
2018-11-13 | 16:37 | 62.545 | 63.623 | 62.904 | 63.802 | 62.365 | 63.668 | 69.596 | 67.26 | 66.093 | 402 | 398 | 309 | 15858.474 | 14544.29 | 13306.653 | -32768 | 70.269 | 77.154 | 0.952 | 1.774 | 1.108 | 2.123 | 2.085 | 2.011 | 23.976
2018-11-13 | 16:38 | 62.59 | 63.668 | 62.904 | 63.578 | 61.961 | 63.443 | 69.64 | 66.991 | 65.913 | 425 | 413 | 317 | 16753.572 | 15079.914 | 13639.031 | -32768 | 71.257 | 77.243 | 0.92 | 1.532 | 1.032 | 2.122 | 2.085 | 2.008 | 23.976
2018-11-13 | 16:38 | 62.59 | 63.353 | 62.904 | 63.578 | 62.096 | 63.353 | 69.236 | 67.126 | 65.733 | 424 | 426 | 333 | 16714.654 | 15544.122 | 14303.788 | -32768 | 72.2 | 77.992 | 1.502 | 1.376 | 1.634 | 2.122 | 2.086 | 2.008 | 23.978
2018-11-13 | 16:38 | 62.59 | 63.353 | 62.635 | 63.578 | 62.096 | 63.308 | 69.236 | 66.856 | 65.733 | 407 | 413 | 310 | 16714.654 | 15544.122 | 14303.788 | -32768 | 72.2 | 77.992 | 1.502 | 1.376 | 1.634 | 2.122 | 2.086 | 2.008 | 23.978
2018-11-13 | 16:38 | 62.32 | 63.219 | 62.5 | 63.219 | 62.096 | 63.174 | 69.371 | 66.856 | 65.599 | 419 | 398 | 318 | 16520.068 | 14544.29 | 13680.579 | -32768 | 72.245 | 78.741 | 1.066 | 1.536 | 1.24 | 2.119 | 2.084 | 2.006 | 23.976
2018-11-13 | 16:38 | 62.455 | 63.219 | 62.5 | 63.219 | 61.961 | 63.174 | 69.371 | 66.856 | 65.599 | 409 | 413 | 328 | 16130.895 | 15079.914 | 14096.052 | -32768 | 72.245 | 78.741 | 1.092 | 2.084 | 1.564 | 2.12 | 2.084 | 2.007 | 23.976
2018-11-13 | 16:38 | 62.275 | 63.084 | 62.635 | 63.129 | 61.826 | 62.904 | 69.191 | 66.721 | 65.284 | 436 | 419 | 358 | 17181.662 | 15294.164 | 15342.471 | -32768 | 71.212 | 79.138 | 1.27 | 1.57 | 1.45 | 2.118 | 2.084 | 2.006 | 23.974
2018-11-13 | 16:38 | 62.141 | 62.994 | 62.5 | 62.68 | 61.871 | 62.725 | 69.057 | 66.587 | 65.419 | 448 | 421 | 315 | 17648.67 | 15365.581 | 13555.938 | -32768 | 70.763 | 79.534 | 1.304 | 1.32 | 1.752 | 2.116 | 2.083 | 2.004 | 23.976
2018-11-13 | 16:38 | 62.141 | 62.994 | 62.5 | 62.68 | 61.871 | 62.725 | 69.057 | 66.587 | 65.419 | 448 | 421 | 315 | 17648.67 | 15365.581 | 13555.938 | -32768 | 70.763 | 79.534 | 1.304 | 1.32 | 1.752 | 2.117 | 2.084 | 2.004 | 23.976
2018-11-13 | 16:38 | 62.096 | 62.814 | 62.365 | 62.949 | 61.422 | 62.5 | 68.922 | 66.587 | 65.374 | 414 | 396 | 299 | 16325.481 | 14472.873 | 12891.181 | -32768 | 70.898 | 79.49 | 1.048 | 2.22 | 1.256 | 2.115 | 2.083 | 2.002 | 23.976
2018-11-13 | 16:38 | 62.096 | 62.814 | 62.365 | 62.949 | 61.422 | 62.5 | 68.922 | 66.587 | 65.374 | 414 | 396 | 299 | 16325.481 | 14472.873 | 12891.181 | -32768 | 70.898 | 79.49 | 1.048 | 2.22 | 1.256 | 2.115 | 2.083 | 2.002 | 23.976
2018-11-13 | 16:39 | 61.737 | 62.725 | 62.096 | 62.769 | 61.422 | 62.365 | 68.922 | 66.317 | 65.239 | 405 | 397 | 350 | 15975.226 | 14508.581 | 15010.093 | -32768 | 70.314 | 79.931 | 1.262 | 1.644 | 1.264 | 2.115 | 2.084 | 2.003 | 23.976
2018-11-13 | 16:39 | 61.557 | 62.41 | 61.961 | 62.231 | 61.422 | 62.231 | 68.608 | 66.317 | 64.925 | 415 | 424 | 325 | 16364.398 | 15472.706 | 13971.41 | -32768 | 71.077 | 80.328 | 1.538 | 0.972 | 2.11 | 2.112 | 2.082 | 2.001 | 23.978
2018-11-13 | 16:39 | 61.557 | 62.41 | 61.961 | 62.231 | 61.108 | 62.365 | 68.608 | 66.452 | 65.06 | 434 | 418 | 319 | 16364.398 | 15472.706 | 13971.41 | -32768 | 71.257 | 80.063 | 1.33 | 1.262 | 1.676 | 2.112 | 2.082 | 2 | 23.976
2018-11-13 | 16:39 | 61.377 | 62.32 | 61.826 | 62.231 | 61.108 | 62.365 | 68.832 | 65.913 | 64.701 | 428 | 445 | 331 | 16870.324 | 16222.58 | 14220.694 | -32768 | 70.449 | 81.253 | 1.148 | 1.832 | 1.296 | 2.11 | 2.08 | 1.999 | 23.976
2018-11-13 | 16:39 | 61.377 | 62.32 | 61.826 | 62.231 | 61.108 | 62.365 | 68.832 | 65.913 | 64.701 | 428 | 445 | 331 | 16870.324 | 16222.58 | 14220.694 | -32768 | 70.449 | 81.253 | 1.148 | 1.832 | 1.296 | 2.11 | 2.08 | 1.999 | 23.976
2018-11-13 | 16:39 | 61.198 | 62.141 | 61.557 | 62.096 | 60.883 | 61.916 | 68.652 | 66.048 | 64.566 | 430 | 421 | 348 | 16948.158 | 15365.581 | 14926.998 | -32768 | 70.449 | 81.253 | 1.18 | 1.826 | 2.026 | 2.109 | 2.081 | 1.999 | 23.976
2018-11-13 | 16:39 | 61.018 | 61.961 | 61.422 | 62.096 | 60.569 | 61.692 | 68.203 | 65.778 | 64.431 | 420 | 422 | 320 | 16558.986 | 15401.289 | 13763.674 | -32768 | 71.527 | 81.385 | 1.106 | 1.78 | 1.83 | 2.108 | 2.08 | 1.996 | 23.976
2018-11-13 | 16:39 | 61.018 | 61.961 | 61.422 | 62.096 | 60.569 | 61.692 | 68.203 | 65.778 | 64.431 | 420 | 422 | 320 | 16558.986 | 15401.289 | 13763.674 | -32768 | 71.527 | 81.385 | 1.106 | 1.78 | 1.83 | 2.107 | 2.079 | 1.996 | 23.976
2018-11-13 | 16:39 | 60.973 | 61.602 | 61.153 | 61.512 | 60.614 | 61.826 | 68.158 | 65.778 | 64.162 | 413 | 415 | 339 | 16948.158 | 15151.331 | 14553.072 | -32768 | 72.155 | 81.033 | 1.122 | 1.654 | 1.51 | 2.106 | 2.078 | 1.993 | 23.978
2018-11-13 | 16:40 | 60.973 | 61.602 | 61.153 | 61.512 | 60.614 | 61.826 | 68.158 | 65.778 | 64.162 | 413 | 415 | 320 | 16286.564 | 15151.331 | 13763.674 | -32768 | 72.155 | 81.033 | 0.916 | 1.886 | 1.798 | 2.106 | 2.078 | 1.993 | 23.976
2018-11-13 | 16:40 | 61.018 | 61.602 | 61.153 | 61.916 | 60.479 | 61.557 | 68.114 | 65.374 | 64.117 | 409 | 408 | 308 | 16130.895 | 14901.373 | 13265.106 | -32768 | 71.616 | 81.429 | 0.806 | 2.608 | 0.832 | 2.103 | 2.077 | 1.992 | 23.976
2018-11-13 | 16:40 | 61.018 | 61.557 | 61.153 | 61.916 | 60.479 | 61.557 | 68.203 | 65.374 | 64.117 | 409 | 408 | 308 | 16130.895 | 14901.373 | 13265.106 | -32768 | 71.616 | 81.429 | 0.722 | 2.73 | 1.254 | 2.105 | 2.076 | 1.992 | 23.976
2018-11-13 | 16:40 | 61.018 | 61.557 | 61.153 | 61.781 | 60.479 | 61.557 | 68.203 | 65.374 | 64.117 | 409 | 408 | 308 | 16130.895 | 14901.373 | 13265.106 | -32768 | 71.616 | 81.429 | 0.722 | 2.73 | 1.254 | 2.105 | 2.076 | 1.992 | 23.976
2018-11-13 | 16:40 | 60.749 | 61.602 | 61.153 | 61.512 | 60.165 | 61.377 | 68.203 | 65.374 | 63.982 | 407 | 424 | 327 | 16053.061 | 15472.706 | 14054.505 | -32768 | 70.269 | 81.297 | 1.04 | 1.964 | 1.046 | 2.101 | 2.076 | 1.99 | 23.976
2018-11-13 | 16:40 | 60.479 | 61.602 | 61.018 | 61.377 | 60.165 | 61.243 | 68.203 | 65.239 | 63.802 | 403 | 416 | 313 | 15897.392 | 15187.039 | 13472.843 | -32768 | 70.269 | 81.297 | 1.28 | 1.544 | 1.418 | 2.102 | 2.075 | 1.989 | 23.976
2018-11-13 | 16:40 | 60.524 | 61.332 | 61.108 | 61.377 | 60.344 | 61.108 | 67.979 | 65.329 | 63.757 | 432 | 419 | 323 | 17025.992 | 15294.164 | 13888.315 | -32768 | 69.865 | 81.562 | 1.296 | 1.618 | 1.334 | 2.1 | 2.073 | 1.987 | 23.976
2018-11-13 | 16:40 | 60.524 | 61.332 | 61.108 | 61.377 | 60.344 | 61.108 | 67.979 | 65.329 | 63.757 | 432 | 419 | 323 | 17025.992 | 15294.164 | 13888.315 | -32768 | 69.596 | 81.165 | 1.296 | 1.618 | 1.334 | 2.1 | 2.073 | 1.987 | 23.976
2018-11-13 | 16:40 | 60.524 | 61.332 | 60.973 | 61.377 | 60.21 | 61.243 | 68.114 | 65.194 | 63.892 | 412 | 429 | 327 | 16247.646 | 15651.247 | 14054.505 | -32768 | 69.596 | 81.165 | 1.052 | 1.778 | 1.126 | 2.1 | 2.074 | 1.987 | 23.976
2018-11-13 | 16:40 | 60.344 | 61.198 | 60.704 | 61.467 | 59.94 | 60.973 | 67.934 | 65.06 | 63.713 | 426 | 416 | 320 | 16792.488 | 15187.039 | 13763.674 | -32768 | 70.763 | 81.694 | 1.11 | 1.632 | 1.608 | 2.099 | 2.072 | 1.986 | 23.976
2018-11-13 | 16:40 | 60.344 | 61.063 | 60.704 | 61.467 | 59.94 | 60.973 | 67.934 | 65.06 | 63.713 | 415 | 408 | 325 | 16364.398 | 14901.373 | 13971.41 | -32768 | 70.763 | 81.562 | 1.126 | 1.898 | 1.462 | 2.099 | 2.072 | 1.986 | 23.976
2018-11-13 | 16:41 | 60.255 | 60.928 | 60.434 | 60.793 | 59.761 | 60.973 | 67.844 | 65.06 | 63.668 | 419 | 397 | 310 | 16520.068 | 14508.581 | 13348.2 | -32768 | 69.955 | 81.562 | 0.832 | 2.62 | 1.1 | 2.096 | 2.071 | 1.983 | 23.976
2018-11-13 | 16:41 | 60.255 | 60.928 | 60.434 | 60.793 | 59.581 | 60.838 | 67.844 | 64.79 | 63.668 | 451 | 453 | 300 | 17765.422 | 16508.246 | 12932.728 | -32768 | 69.955 | 81.033 | 1.136 | 2.288 | 1.286 | 2.097 | 2.07 | 1.983 | 23.976
2018-11-13 | 16:41 | 60.255 | 60.928 | 60.434 | 60.793 | 59.581 | 60.838 | 67.575 | 64.79 | 63.668 | 451 | 453 | 300 | 17765.422 | 16508.246 | 12932.728 | -32768 | 69.955 | 81.033 | 1.416 | 1.49 | 1.876 | 2.096 | 2.071 | 1.983 | 23.976
2018-11-13 | 16:41 | 59.806 | 60.928 | 60.165 | 60.928 | 59.761 | 60.838 | 67.664 | 64.925 | 63.398 | 423 | 451 | 341 | 16675.736 | 16436.83 | 14636.167 | -32768 | 69.281 | 81.958 | 1.38 | 1.266 | 1.536 | 2.096 | 2.07 | 1.981 | 23.976
2018-11-13 | 16:41 | 59.671 | 60.344 | 60.03 | 60.749 | 59.312 | 60.569 | 67.53 | 64.79 | 63.263 | 424 | 432 | 314 | 16714.654 | 15758.372 | 13514.39 | -32768 | 69.102 | 81.429 | 0.758 | 2.608 | 1.544 | 2.093 | 2.068 | 1.979 | 23.976
2018-11-13 | 16:41 | 59.806 | 60.344 | 60.03 | 60.614 | 59.312 | 60.569 | 67.53 | 64.656 | 63.263 | 445 | 438 | 325 | 17531.918 | 15972.622 | 13971.41 | -32768 | 69.236 | 81.429 | 1.05 | 2.088 | 1.524 | 2.094 | 2.068 | 1.979 | 23.976
2018-11-13 | 16:41 | 59.716 | 60.524 | 60.03 | 60.704 | 59.177 | 60.165 | 67.215 | 64.521 | 63.129 | 453 | 449 | 327 | 17843.256 | 16365.413 | 14054.505 | -32768 | 69.461 | 81.033 | 1.388 | 1.806 | 0.848 | 2.091 | 2.066 | 1.977 | 23.978
2018-11-13 | 16:41 | 59.626 | 60.344 | 60.165 | 60.434 | 59.177 | 60.434 | 67.215 | 64.656 | 63.263 | 414 | 435 | 331 | 16325.481 | 15865.497 | 14220.694 | -32768 | 69.461 | 81.033 | 1.102 | 1.858 | 1.298 | 2.09 | 2.066 | 1.977 | 23.976
2018-11-13 | 16:41 | 59.626 | 60.344 | 60.165 | 60.434 | 59.177 | 60.434 | 67.215 | 64.656 | 63.263 | 414 | 435 | 331 | 16325.481 | 15865.497 | 14220.694 | -32768 | 69.461 | 81.033 | 1.508 | 1.24 | 1.374 | 2.09 | 2.065 | 1.976 | 23.976
2018-11-13 | 16:41 | 59.581 | 60.389 | 60.12 | 60.524 | 59.177 | 60.299 | 67.17 | 64.476 | 62.859 | 436 | 442 | 334 | 17181.662 | 16115.455 | 14345.336 | -32768 | 69.685 | 81.562 | 1.116 | 1.27 | 1.686 | 2.09 | 2.066 | 1.976 | 23.976
2018-11-13 | 16:41 | 59.581 | 60.389 | 59.85 | 60.12 | 59.087 | 60.299 | 67.036 | 64.476 | 62.859 | 417 | 418 | 329 | 17181.662 | 16115.455 | 14345.336 | -32768 | 69.685 | 81.562 | 0.776 | 1.734 | 1.27 | 2.089 | 2.064 | 1.974 | 23.976
2018-11-13 | 16:42 | 59.312 | 60.12 | 59.626 | 60.389 | 58.773 | 60.165 | 67.17 | 64.386 | 62.994 | 411 | 399 | 334 | 16792.488 | 15079.914 | 14553.072 | -32768 | 69.146 | 80.768 | 1.186 | 1.714 | 1.268 | 2.088 | 2.063 | 1.973 | 23.976
2018-11-13 | 16:42 | 59.312 | 60.255 | 59.626 | 60.389 | 58.773 | 59.895 | 67.17 | 64.251 | 62.949 | 425 | 418 | 344 | 16753.572 | 15258.456 | 14760.809 | -32768 | 69.146 | 80.768 | 1.454 | 1.22 | 1.474 | 2.086 | 2.062 | 1.973 | 23.974
2018-11-13 | 16:42 | 59.267 | 59.94 | 59.491 | 60.344 | 58.907 | 60.165 | 67.17 | 64.251 | 62.769 | 451 | 449 | 349 | 17765.422 | 16365.413 | 14968.545 | -32768 | 69.64 | 80.768 | 0.998 | 1.904 | 1.474 | 2.087 | 2.063 | 1.972 | 23.978
2018-11-13 | 16:42 | 59.312 | 59.94 | 59.491 | 60.479 | 58.907 | 60.165 | 67.17 | 64.251 | 62.769 | 451 | 449 | 349 | 17765.422 | 16365.413 | 14968.545 | -32768 | 69.64 | 80.768 | 1.098 | 1.564 | 1.496 | 2.086 | 2.061 | 1.97 | 23.976
2018-11-13 | 16:42 | 58.862 | 59.895 | 59.716 | 60.03 | 58.773 | 59.895 | 66.991 | 64.072 | 62.769 | 406 | 401 | 323 | 16014.143 | 14651.415 | 13888.315 | -32768 | 69.865 | 81.694 | 1.208 | 1.762 | 1.368 | 2.084 | 2.061 | 1.97 | 23.976
2018-11-13 | 16:42 | 59.042 | 59.806 | 59.312 | 60.165 | 58.683 | 59.761 | 66.766 | 64.072 | 62.725 | 430 | 416 | 319 | 16948.158 | 15187.039 | 13722.126 | -32768 | 70.134 | 81.782 | 1.058 | 2.108 | 1.104 | 2.084 | 2.059 | 1.968 | 23.976
2018-11-13 | 16:42 | 59.132 | 59.806 | 59.491 | 60.12 | 58.368 | 59.761 | 66.721 | 63.982 | 62.32 | 411 | 430 | 342 | 16208.729 | 15686.955 | 14677.714 | -32768 | 69.82 | 81.121 | 1.614 | 1.206 | 1.548 | 2.081 | 2.057 | 1.965 | 23.976
2018-11-13 | 16:42 | 58.997 | 59.806 | 59.491 | 59.85 | 58.368 | 59.761 | 66.721 | 63.982 | 62.32 | 411 | 430 | 342 | 16208.729 | 15686.955 | 14677.714 | -32768 | 69.82 | 81.121 | 1.614 | 1.206 | 1.548 | 2.081 | 2.057 | 1.965 | 23.976
2018-11-13 | 16:42 | 58.728 | 59.806 | 59.356 | 59.806 | 58.324 | 59.312 | 66.587 | 63.847 | 62.186 | 404 | 409 | 336 | 15936.309 | 14937.081 | 14428.431 | -32768 | 69.64 | 80.724 | 1.588 | 1.106 | 1.64 | 2.08 | 2.056 | 1.963 | 23.978
2018-11-13 | 16:42 | 58.862 | 59.671 | 59.356 | 59.806 | 58.324 | 59.446 | 66.452 | 63.982 | 62.186 | 425 | 404 | 332 | 16753.572 | 14758.54 | 14262.241 | -32768 | 69.64 | 80.724 | 0.732 | 1.682 | 1.51 | 2.08 | 2.055 | 1.963 | 23.976
2018-11-13 | 16:42 | 58.862 | 59.671 | 59.356 | 59.806 | 58.324 | 59.446 | 66.452 | 63.982 | 62.186 | 425 | 404 | 332 | 16753.572 | 14758.54 | 14262.241 | -32768 | 69.64 | 80.724 | 1.03 | 2.174 | 0.776 | 2.08 | 2.055 | 1.963 | 23.976
2018-11-13 | 16:43 | 58.683 | 59.536 | 58.952 | 59.626 | 58.368 | 59.356 | 66.542 | 63.847 | 62.186 | 382 | 408 | 332 | 15080.128 | 14901.373 | 14262.241 | -32768 | 69.865 | 80.151 | 1.222 | 1.818 | 1.216 | 2.077 | 2.053 | 1.962 | 23.976
2018-11-13 | 16:43 | 58.548 | 59.536 | 58.952 | 59.626 | 58.368 | 59.356 | 66.542 | 63.847 | 62.186 | 430 | 427 | 329 | 16948.158 | 15579.83 | 14137.6 | -32768 | 70 | 80.151 | 1.034 | 1.838 | 1.354 | 2.077 | 2.053 | 1.961 | 23.976
2018-11-13 | 16:43 | 58.773 | 59.536 | 59.042 | 59.671 | 58.413 | 59.177 | 66.497 | 63.533 | 62.186 | 415 | 436 | 311 | 16364.398 | 15901.205 | 13389.748 | -32768 | 70.045 | 79.578 | 1.076 | 1.378 | 1.696 | 2.074 | 2.052 | 1.959 | 23.978
2018-11-13 | 16:43 | 58.773 | 59.536 | 59.042 | 59.671 | 58.413 | 59.177 | 66.497 | 63.533 | 62.186 | 415 | 436 | 311 | 16364.398 | 15901.205 | 13389.748 | -32768 | 70.045 | 79.578 | 1.454 | 1.55 | 1.082 | 2.075 | 2.052 | 1.959 | 23.976
2018-11-13 | 16:43 | 58.728 | 59.536 | 59.312 | 59.626 | 58.189 | 59.312 | 66.497 | 63.533 | 62.051 | 427 | 421 | 308 | 16831.406 | 15365.581 | 13265.106 | -32768 | 71.077 | 79.975 | 1.198 | 1.602 | 1.738 | 2.072 | 2.05 | 1.957 | 23.976
2018-11-13 | 16:43 | 59.042 | 59.536 | 59.312 | 59.626 | 58.189 | 59.312 | 66.497 | 63.533 | 62.051 | 427 | 421 | 308 | 16831.406 | 15365.581 | 13265.106 | -32768 | 71.077 | 79.975 | 1.242 | 1.204 | 1.41 | 2.073 | 2.052 | 1.957 | 23.976
2018-11-13 | 16:43 | 59.716 | 59.626 | 59.716 | 59.356 | 58.773 | 59.042 | 66.227 | 63.533 | 61.916 | 388 | 413 | 334 | 15313.632 | 15079.914 | 14345.336 | -32768 | 72.964 | 80.019 | 0.52 | 2.664 | 1.382 | 2.071 | 2.05 | 1.955 | 23.976
2018-11-13 | 16:43 | 59.716 | 59.626 | 59.716 | 59.356 | 58.773 | 59.042 | 66.227 | 63.533 | 61.916 | 388 | 413 | 334 | 15313.632 | 15079.914 | 14345.336 | -32768 | 72.964 | 80.019 | 1.33 | 1.724 | 2.15 | 2.069 | 2.049 | 1.954 | 23.976
2018-11-13 | 16:43 | 60.21 | 60.075 | 60.389 | 59.895 | 59.581 | 59.581 | 66.497 | 63.398 | 61.916 | 409 | 413 | 316 | 16130.895 | 15079.914 | 13597.484 | -32768 | 73.637 | 80.283 | 1.434 | 1.336 | 1.564 | 2.067 | 2.047 | 1.952 | 23.974
2018-11-13 | 16:43 | 60.21 | 60.075 | 60.659 | 59.895 | 59.581 | 59.536 | 66.497 | 63.398 | 61.916 | 405 | 405 | 308 | 15975.226 | 14794.248 | 13265.106 | -32768 | 73.907 | 80.548 | 1.252 | 2.132 | 1.168 | 2.067 | 2.048 | 1.951 | 23.976
2018-11-13 | 16:44 | 60.973 | 60.614 | 61.198 | 60.569 | 60.344 | 59.85 | 66.182 | 63.668 | 62.186 | 410 | 419 | 318 | 16169.812 | 15472.706 | 12849.633 | -32768 | 72.29 | 80.9 | 1.428 | 1.298 | 1.398 | 2.064 | 2.046 | 1.95 | 23.976
2018-11-13 | 16:44 | 61.108 | 60.614 | 61.198 | 60.569 | 60.344 | 59.85 | 66.452 | 63.668 | 62.186 | 410 | 419 | 318 | 16169.812 | 15294.164 | 13680.579 | -32768 | 72.29 | 80.9 | 0.974 | 2.052 | 1.39 | 2.064 | 2.047 | 1.951 | 23.976
2018-11-13 | 16:44 | 61.557 | 61.198 | 62.006 | 60.883 | 60.614 | 60.479 | 66.632 | 64.207 | 62.859 | 426 | 434 | 320 | 16792.488 | 15829.789 | 13763.674 | -32768 | 70.314 | 81.473 | 1.25 | 1.482 | 1.794 | 2.062 | 2.045 | 1.948 | 23.976
2018-11-13 | 16:44 | 61.557 | 61.198 | 62.006 | 61.422 | 60.614 | 60.479 | 66.362 | 64.207 | 62.859 | 429 | 440 | 313 | 16909.24 | 16044.038 | 13472.843 | -32768 | 70.045 | 81.473 | 1.426 | 1.436 | 1.654 | 2.062 | 2.044 | 1.947 | 23.976
2018-11-13 | 16:44 | 61.737 | 61.826 | 62.275 | 61.781 | 61.332 | 61.018 | 66.676 | 64.341 | 63.398 | 411 | 407 | 307 | 16208.729 | 14865.664 | 13223.559 | -32768 | 70.404 | 81.297 | 1.266 | 2.81 | 1.49 | 2.059 | 2.042 | 1.946 | 23.976
2018-11-13 | 16:44 | 61.737 | 61.826 | 62.545 | 61.781 | 61.332 | 61.287 | 66.676 | 64.476 | 63.398 | 442 | 431 | 330 | 16208.729 | 14865.664 | 13223.559 | -32768 | 70.404 | 81.297 | 1.18 | 1.62 | 1.662 | 2.059 | 2.043 | 1.944 | 23.976
2018-11-13 | 16:44 | 62.275 | 62.051 | 62.68 | 62.32 | 61.557 | 61.422 | 66.946 | 64.745 | 63.668 | 417 | 438 | 315 | 17181.662 | 15722.664 | 14137.6 | -32768 | 70.539 | 81.517 | 1.194 | 1.54 | 1.494 | 2.058 | 2.042 | 1.942 | 23.976
2018-11-13 | 16:44 | 62.275 | 62.59 | 62.769 | 62.68 | 62.006 | 62.006 | 66.946 | 64.97 | 64.072 | 426 | 449 | 334 | 16792.488 | 16365.413 | 14345.336 | -32768 | 70.224 | 81.782 | 0.738 | 2.208 | 1.242 | 2.055 | 2.039 | 1.941 | 23.976
2018-11-13 | 16:44 | 62.275 | 62.59 | 62.635 | 62.545 | 61.871 | 62.141 | 66.946 | 64.97 | 63.937 | 423 | 428 | 319 | 16792.488 | 16365.413 | 14345.336 | -32768 | 69.955 | 81.782 | 0.942 | 2.342 | 1.754 | 2.056 | 2.04 | 1.941 | 23.976
2018-11-13 | 16:44 | 62.275 | 62.59 | 62.635 | 62.545 | 61.871 | 62.141 | 66.946 | 64.97 | 63.937 | 423 | 428 | 319 | 16792.488 | 16365.413 | 14345.336 | -32768 | 69.955 | 81.782 | 0.942 | 2.342 | 1.754 | 2.056 | 2.04 | 1.941 | 23.976
2018-11-13 | 16:45 | 62.455 | 62.68 | 62.904 | 62.814 | 61.826 | 62.186 | 66.991 | 65.105 | 64.072 | 417 | 413 | 304 | 16442.234 | 15079.914 | 13098.917 | -32768 | 69.685 | 81.297 | 1.358 | 1.502 | 1.692 | 2.052 | 2.037 | 1.938 | 23.976
2018-11-13 | 16:45 | 62.59 | 62.949 | 63.039 | 62.904 | 62.141 | 62.545 | 67.395 | 65.239 | 64.431 | 421 | 433 | 312 | 16597.902 | 15794.08 | 13431.295 | -32768 | 69.506 | 81.429 | 1.022 | 1.61 | 1.824 | 2.05 | 2.036 | 1.936 | 23.976
2018-11-13 | 16:45 | 62.59 | 62.949 | 63.039 | 62.904 | 62.141 | 62.41 | 67.395 | 65.239 | 64.296 | 421 | 405 | 322 | 16597.902 | 14794.248 | 13846.769 | -32768 | 69.506 | 81.694 | 0.978 | 2.246 | 1.412 | 2.05 | 2.036 | 1.936 | 23.976
2018-11-13 | 16:45 | 62.545 | 63.129 | 62.769 | 63.084 | 61.961 | 62.5 | 67.485 | 65.509 | 64.745 | 407 | 391 | 314 | 16053.061 | 14294.332 | 13514.39 | -32768 | 70.494 | 81.65 | 0.952 | 1.878 | 1.598 | 2.047 | 2.034 | 1.934 | 23.976
2018-11-13 | 16:45 | 62.545 | 63.129 | 62.769 | 63.219 | 61.961 | 62.5 | 67.35 | 65.509 | 64.745 | 427 | 423 | 355 | 16831.406 | 15436.997 | 15217.829 | -32768 | 70.494 | 81.65 | 0.966 | 1.64 | 1.584 | 2.048 | 2.035 | 1.934 | 23.976
2018-11-13 | 16:45 | 62.635 | 63.129 | 62.904 | 63.219 | 62.231 | 62.814 | 67.35 | 65.509 | 64.745 | 414 | 410 | 333 | 16325.481 | 14972.789 | 14303.788 | -32768 | 70.494 | 81.65 | 1.638 | 1.126 | 2.176 | 2.048 | 2.035 | 1.934 | 23.976
2018-11-13 | 16:45 | 62.814 | 63.263 | 62.904 | 63.398 | 62.365 | 62.635 | 67.62 | 65.644 | 64.611 | 403 | 429 | 352 | 15897.392 | 15651.247 | 15093.188 | -32768 | 70.539 | 81.914 | 1.002 | 1.684 | 1.878 | 2.047 | 2.034 | 1.933 | 23.976
2018-11-13 | 16:45 | 62.814 | 63.263 | 62.904 | 63.398 | 62.365 | 62.635 | 67.485 | 65.509 | 64.611 | 386 | 404 | 346 | 15235.797 | 14758.54 | 14843.903 | -32768 | 70.539 | 81.914 | 1.266 | 1.71 | 1.568 | 2.046 | 2.035 | 1.934 | 23.978
2018-11-13 | 16:45 | 62.68 | 63.084 | 63.174 | 63.263 | 62.41 | 62.949 | 67.62 | 65.644 | 64.745 | 420 | 417 | 341 | 16558.986 | 15222.747 | 14636.167 | -32768 | 69.461 | 81.782 | 1.17 | 1.718 | 1.854 | 2.046 | 2.032 | 1.932 | 23.976
2018-11-13 | 16:45 | 62.68 | 63.084 | 63.174 | 63.263 | 62.41 | 62.949 | 67.62 | 65.644 | 64.745 | 420 | 417 | 341 | 16558.986 | 15222.747 | 14636.167 | -32768 | 69.461 | 81.782 | 1.17 | 1.718 | 1.854 | 2.046 | 2.032 | 1.932 | 23.976
2018-11-13 | 16:46 | 62.904 | 63.353 | 63.308 | 63.263 | 62.5 | 63.084 | 67.709 | 65.509 | 64.88 | 460 | 450 | 319 | 18115.678 | 16401.121 | 13722.126 | -32768 | 69.73 | 82.707 | 1.07 | 2.232 | 1.37 | 2.043 | 2.032 | 1.929 | 23.976
2018-11-13 | 16:46 | 63.174 | 63.398 | 63.308 | 63.398 | 62.635 | 63.084 | 67.575 | 65.509 | 64.88 | 430 | 441 | 331 | 16948.158 | 16079.747 | 14220.694 | -32768 | 69.596 | 82.575 | 1.412 | 1.634 | 1.578 | 2.043 | 2.031 | 1.929 | 23.978
2018-11-13 | 16:46 | 63.174 | 63.398 | 63.308 | 63.398 | 62.635 | 63.084 | 67.575 | 65.509 | 64.88 | 430 | 441 | 331 | 16948.158 | 16079.747 | 14220.694 | -32768 | 69.596 | 82.575 | 1.412 | 1.634 | 1.578 | 2.043 | 2.032 | 1.931 | 23.978
2018-11-13 | 16:46 | 63.578 | 63.623 | 63.713 | 63.802 | 62.725 | 63.353 | 67.844 | 65.778 | 65.194 | 398 | 413 | 328 | 15702.805 | 15079.914 | 14096.052 | -32768 | 69.461 | 82.531 | 1.292 | 1.514 | 1.828 | 2.043 | 2.031 | 1.928 | 23.976
2018-11-13 | 16:46 | 63.578 | 63.623 | 63.713 | 63.802 | 62.725 | 63.353 | 67.844 | 65.778 | 65.194 | 398 | 413 | 328 | 15702.805 | 15079.914 | 14096.052 | -32768 | 69.461 | 82.531 | 1.292 | 1.514 | 1.828 | 2.041 | 2.031 | 1.929 | 23.976
2018-11-13 | 16:46 | 63.937 | 63.937 | 64.117 | 64.162 | 62.859 | 63.308 | 67.799 | 65.913 | 65.329 | 435 | 433 | 310 | 17142.744 | 15794.08 | 13348.2 | -32768 | 68.608 | 82.355 | 1.354 | 1.298 | 1.982 | 2.04 | 2.03 | 1.927 | 23.976
2018-11-13 | 16:46 | 63.937 | 63.937 | 64.117 | 64.162 | 62.859 | 63.308 | 67.799 | 65.913 | 65.329 | 432 | 457 | 332 | 17025.992 | 16651.078 | 14262.241 | -32768 | 68.608 | 82.355 | 1.53 | 1.36 | 2.114 | 2.041 | 2.03 | 1.927 | 23.974
2018-11-13 | 16:46 | 63.802 | 64.027 | 64.521 | 64.296 | 63.443 | 63.533 | 67.889 | 66.048 | 65.599 | 417 | 414 | 311 | 16442.234 | 15115.623 | 13389.748 | -32768 | 69.551 | 82.267 | 1.178 | 1.984 | 1.412 | 2.039 | 2.031 | 1.928 | 23.976
2018-11-13 | 16:46 | 63.937 | 64.296 | 64.521 | 64.162 | 63.263 | 63.533 | 67.889 | 66.048 | 65.599 | 403 | 421 | 340 | 16442.234 | 15115.623 | 13389.748 | -32768 | 69.551 | 82.267 | 1.128 | 1.832 | 1.844 | 2.038 | 2.029 | 1.927 | 23.976
2018-11-13 | 16:46 | 63.937 | 64.296 | 64.521 | 64.162 | 63.263 | 63.533 | 67.889 | 66.048 | 65.599 | 403 | 421 | 340 | 16442.234 | 15115.623 | 13389.748 | -32768 | 69.551 | 82.267 | 1.128 | 1.832 | 1.844 | 2.039 | 2.029 | 1.927 | 23.976
2018-11-13 | 16:46 | 64.476 | 64.431 | 64.656 | 64.701 | 63.713 | 63.847 | 67.889 | 66.317 | 65.778 | 432 | 440 | 318 | 17025.992 | 16044.038 | 13680.579 | -32768 | 69.281 | 81.958 | 1.366 | 1.202 | 1.556 | 2.038 | 2.028 | 1.926 | 23.976
2018-11-13 | 16:46 | 64.835 | 64.566 | 65.15 | 64.97 | 63.937 | 64.386 | 68.114 | 66.407 | 65.913 | 435 | 432 | 317 | 17142.744 | 15758.372 | 13639.031 | -32768 | 68.742 | 82.134 | 1.12 | 1.566 | 1.786 | 2.037 | 2.028 | 1.925 | 23.976
2018-11-13 | 16:47 | 64.835 | 64.701 | 65.15 | 64.97 | 63.937 | 64.386 | 68.114 | 66.587 | 66.048 | 418 | 427 | 332 | 16481.15 | 15579.83 | 14262.241 | -32768 | 68.742 | 82.134 | 1.28 | 1.718 | 1.968 | 2.037 | 2.027 | 1.925 | 23.976
2018-11-13 | 16:47 | 64.701 | 64.701 | 65.15 | 64.835 | 63.937 | 64.386 | 68.114 | 66.587 | 66.048 | 418 | 427 | 332 | 16481.15 | 15579.83 | 14262.241 | -32768 | 68.742 | 82.134 | 1.28 | 1.718 | 1.968 | 2.037 | 2.027 | 1.925 | 23.976
2018-11-13 | 16:47 | 64.97 | 64.88 | 65.284 | 64.835 | 64.521 | 64.701 | 67.979 | 66.542 | 66.048 | 457 | 456 | 307 | 17998.926 | 16615.371 | 13223.559 | -32768 | 67.799 | 82.223 | 0.968 | 1.708 | 2.042 | 2.036 | 2.027 | 1.925 | 23.976
2018-11-13 | 16:47 | 65.15 | 65.284 | 65.464 | 65.284 | 64.79 | 64.925 | 68.428 | 66.991 | 66.587 | 411 | 423 | 327 | 16208.729 | 15436.997 | 14054.505 | -32768 | 66.901 | 82.84 | 1.338 | 1.538 | 1.944 | 2.037 | 2.027 | 1.923 | 23.976
2018-11-13 | 16:47 | 65.419 | 65.509 | 65.599 | 65.644 | 64.611 | 64.925 | 68.563 | 67.126 | 66.587 | 399 | 401 | 327 | 15741.722 | 14651.415 | 14054.505 | -32768 | 66.587 | 82.972 | 1.076 | 1.702 | 1.792 | 2.038 | 2.027 | 1.923 | 23.976
2018-11-13 | 16:47 | 65.419 | 65.509 | 65.733 | 65.644 | 64.88 | 65.194 | 68.563 | 67.126 | 66.721 | 432 | 429 | 298 | 17025.992 | 15651.247 | 12849.633 | -32768 | 66.587 | 82.972 | 1.592 | 1.166 | 1.91 | 2.037 | 2.027 | 1.923 | 23.976
2018-11-13 | 16:47 | 65.419 | 65.644 | 65.733 | 65.644 | 64.88 | 65.194 | 68.563 | 67.126 | 66.721 | 432 | 429 | 298 | 17025.992 | 15651.247 | 12849.633 | -32768 | 66.587 | 82.972 | 0.674 | 1.942 | 1.388 | 2.037 | 2.027 | 1.923 | 23.976
2018-11-13 | 16:47 | 65.778 | 65.913 | 65.958 | 66.093 | 65.194 | 65.464 | 68.787 | 67.35 | 67.126 | 446 | 439 | 305 | 17570.836 | 16008.33 | 13140.464 | -32768 | 67.44 | 83.06 | 1.166 | 2.074 | 1.624 | 2.04 | 2.028 | 1.924 | 23.976
2018-11-13 | 16:47 | 65.778 | 65.913 | 65.823 | 66.093 | 65.06 | 65.599 | 68.787 | 67.395 | 66.991 | 436 | 433 | 329 | 17570.836 | 16008.33 | 13140.464 | -32768 | 67.44 | 83.06 | 1.368 | 1.7 | 1.914 | 2.04 | 2.029 | 1.924 | 23.976
2018-11-13 | 16:48 | 65.958 | 66.048 | 66.272 | 66.227 | 65.464 | 65.733 | 68.697 | 67.53 | 67.395 | 442 | 434 | 326 | 17415.166 | 15829.789 | 14012.957 | -32768 | 67.979 | 82.751 | 1.056 | 1.762 | 1.898 | 2.044 | 2.03 | 1.926 | 23.976
2018-11-13 | 16:48 | 65.958 | 66.048 | 66.138 | 66.227 | 65.464 | 65.868 | 68.697 | 67.664 | 67.395 | 442 | 439 | 334 | 17415.166 | 16008.33 | 14345.336 | -32768 | 67.844 | 83.06 | 1.19 | 1.684 | 1.864 | 2.043 | 2.03 | 1.926 | 23.976
2018-11-13 | 16:48 | 66.093 | 66.317 | 66.676 | 66.407 | 65.733 | 65.688 | 69.102 | 67.799 | 67.62 | 440 | 420 | 307 | 17337.332 | 15329.872 | 13223.559 | -32768 | 68.697 | 83.104 | 1.184 | 1.856 | 1.774 | 2.047 | 2.032 | 1.927 | 23.976
2018-11-13 | 16:48 | 66.093 | 66.452 | 66.676 | 66.407 | 65.733 | 65.688 | 69.102 | 67.799 | 67.62 | 439 | 448 | 322 | 17337.332 | 15329.872 | 13223.559 | -32768 | 68.697 | 83.104 | 1.082 | 2.118 | 1.854 | 2.047 | 2.032 | 1.927 | 23.976
2018-11-13 | 16:48 | 66.542 | 66.587 | 66.946 | 66.721 | 65.958 | 66.272 | 69.057 | 67.799 | 67.844 | 410 | 420 | 319 | 16169.812 | 15329.872 | 13722.126 | -32768 | 69.955 | 83.148 | 1.364 | 1.698 | 1.67 | 2.05 | 2.034 | 1.929 | 23.974
2018-11-13 | 16:48 | 66.542 | 66.587 | 66.946 | 66.721 | 65.958 | 66.272 | 69.057 | 67.799 | 67.844 | 410 | 420 | 319 | 16169.812 | 15329.872 | 13722.126 | -32768 | 69.955 | 83.148 | 1.364 | 1.698 | 1.67 | 2.05 | 2.034 | 1.929 | 23.974
2018-11-13 | 16:48 | 66.542 | 66.542 | 66.811 | 66.721 | 65.823 | 66.227 | 69.281 | 67.934 | 67.844 | 435 | 426 | 315 | 16403.316 | 15187.039 | 13472.843 | -32768 | 69.82 | 82.972 | 1.128 | 1.822 | 1.962 | 2.051 | 2.035 | 1.929 | 23.976
2018-11-13 | 16:48 | 66.721 | 66.856 | 67.036 | 67.036 | 66.093 | 66.497 | 69.461 | 68.158 | 67.979 | 440 | 440 | 294 | 17337.332 | 16044.038 | 12683.443 | -32768 | 69.326 | 82.487 | 0.9 | 2.204 | 1.532 | 2.055 | 2.037 | 1.932 | 23.976
2018-11-13 | 16:48 | 66.856 | 66.991 | 66.901 | 66.946 | 65.958 | 66.497 | 69.461 | 68.158 | 67.979 | 398 | 410 | 349 | 15702.805 | 14972.789 | 14968.545 | -32768 | 69.236 | 82.487 | 0.884 | 2.36 | 1.674 | 2.055 | 2.038 | 1.93 | 23.976
2018-11-13 | 16:48 | 66.811 | 66.946 | 67.215 | 67.081 | 66.317 | 66.811 | 69.416 | 68.473 | 68.338 | 423 | 418 | 341 | 16675.736 | 15258.456 | 14636.167 | -32768 | 68.967 | 82.179 | 0.878 | 2.202 | 1.688 | 2.059 | 2.04 | 1.934 | 23.976
2018-11-13 | 16:48 | 66.811 | 67.081 | 67.485 | 67.081 | 66.182 | 66.811 | 69.416 | 68.428 | 68.338 | 426 | 427 | 327 | 16792.488 | 15579.83 | 14054.505 | -32768 | 68.967 | 82.179 | 0.86 | 2.396 | 1.944 | 2.059 | 2.039 | 1.933 | 23.976
2018-11-13 | 16:49 | 67.35 | 67.53 | 67.709 | 67.081 | 66.497 | 66.901 | 69.551 | 68.697 | 68.428 | 410 | 403 | 331 | 16169.812 | 14722.831 | 14220.694 | -32768 | 70.449 | 82.443 | 1.238 | 1.804 | 1.848 | 2.063 | 2.043 | 1.935 | 23.976
2018-11-13 | 16:49 | 67.35 | 67.395 | 67.709 | 67.62 | 66.497 | 66.901 | 69.416 | 68.697 | 68.428 | 435 | 448 | 342 | 17142.744 | 16329.705 | 14677.714 | -32768 | 70.179 | 82.443 | 1.3 | 1.182 | 1.802 | 2.063 | 2.042 | 1.935 | 23.976
2018-11-13 | 16:49 | 67.575 | 67.575 | 67.709 | 67.754 | 66.901 | 67.081 | 69.775 | 68.832 | 68.563 | 421 | 429 | 325 | 16597.902 | 15651.247 | 13971.41 | -32768 | 69.371 | 82.928 | 1.124 | 1.688 | 1.804 | 2.067 | 2.045 | 1.938 | 23.976
2018-11-13 | 16:49 | 67.575 | 67.575 | 68.114 | 67.754 | 67.036 | 67.081 | 69.775 | 68.832 | 68.563 | 418 | 434 | 336 | 16597.902 | 15651.247 | 13971.41 | -32768 | 69.371 | 83.324 | 1.342 | 1.596 | 1.778 | 2.068 | 2.045 | 1.938 | 23.976
2018-11-13 | 16:49 | 67.844 | 68.024 | 68.114 | 68.024 | 67.036 | 67.305 | 70.045 | 68.832 | 68.697 | 442 | 424 | 341 | 17415.166 | 15472.706 | 14636.167 | -32768 | 70.314 | 83.28 | 1.536 | 1.814 | 1.966 | 2.072 | 2.047 | 1.939 | 23.976
2018-11-13 | 16:49 | 67.709 | 68.024 | 68.114 | 67.889 | 67.036 | 67.305 | 70.179 | 68.832 | 68.697 | 411 | 412 | 315 | 17415.166 | 15472.706 | 14636.167 | -32768 | 70.314 | 83.28 | 1.382 | 1.706 | 1.972 | 2.073 | 2.049 | 1.94 | 23.976
2018-11-13 | 16:49 | 67.979 | 68.293 | 68.338 | 68.158 | 67.26 | 67.844 | 70.179 | 69.236 | 69.146 | 420 | 428 | 324 | 16558.986 | 15615.539 | 13929.862 | -32768 | 70.583 | 83.324 | 1.424 | 1.5 | 2.042 | 2.076 | 2.05 | 1.942 | 23.978
2018-11-13 | 16:49 | 68.248 | 68.293 | 68.338 | 68.293 | 67.53 | 67.844 | 70.179 | 69.236 | 69.146 | 420 | 428 | 324 | 16558.986 | 15615.539 | 13929.862 | -32768 | 70.853 | 83.324 | 1.06 | 1.898 | 1.796 | 2.077 | 2.05 | 1.942 | 23.976
2018-11-13 | 16:49 | 68.203 | 68.518 | 68.652 | 68.608 | 67.844 | 68.248 | 70.134 | 69.506 | 69.461 | 426 | 411 | 325 | 16792.488 | 15008.498 | 13971.41 | -32768 | 70.898 | 82.972 | 1.218 | 1.84 | 1.672 | 2.081 | 2.053 | 1.945 | 23.976
2018-11-13 | 16:49 | 68.203 | 68.652 | 68.652 | 68.608 | 67.844 | 68.248 | 70.449 | 69.506 | 69.461 | 426 | 411 | 325 | 16792.488 | 15008.498 | 13971.41 | -32768 | 70.898 | 82.972 | 1.412 | 1.342 | 1.936 | 2.081 | 2.053 | 1.944 | 23.976
2018-11-13 | 16:50 | 68.518 | 68.787 | 68.787 | 68.563 | 67.979 | 68.203 | 70.449 | 69.775 | 69.461 | 430 | 428 | 323 | 16948.158 | 15615.539 | 13888.315 | -32768 | 70.449 | 81.738 | 1.262 | 1.454 | 2.058 | 2.086 | 2.055 | 1.946 | 23.976
2018-11-13 | 16:50 | 68.518 | 68.787 | 69.057 | 68.563 | 67.979 | 68.069 | 70.449 | 69.64 | 69.461 | 454 | 435 | 342 | 17882.174 | 15865.497 | 14677.714 | -32768 | 70.449 | 81.738 | 0.846 | 1.728 | 1.694 | 2.087 | 2.055 | 1.946 | 23.976
2018-11-13 | 16:50 | 68.518 | 68.787 | 69.057 | 68.563 | 67.979 | 68.069 | 70.449 | 69.64 | 69.461 | 454 | 435 | 342 | 17882.174 | 15865.497 | 14677.714 | -32768 | 70.449 | 81.738 | 0.846 | 1.728 | 1.694 | 2.087 | 2.055 | 1.946 | 23.976
2018-11-13 | 16:50 | 68.922 | 68.967 | 69.012 | 68.967 | 68.114 | 68.383 | 70.718 | 69.596 | 69.865 | 404 | 393 | 316 | 15936.309 | 14365.748 | 13597.484 | -32768 | 71.122 | 80.416 | 1.28 | 1.476 | 2.042 | 2.09 | 2.057 | 1.949 | 23.976
2018-11-13 | 16:50 | 68.922 | 69.191 | 69.146 | 69.146 | 68.518 | 68.787 | 70.718 | 70 | 69.865 | 413 | 417 | 318 | 16286.564 | 15222.747 | 13680.579 | -32768 | 71.571 | 80.195 | 1.116 | 2.17 | 1.942 | 2.094 | 2.06 | 1.951 | 23.976
2018-11-13 | 16:50 | 68.922 | 69.191 | 69.146 | 69.146 | 68.518 | 68.787 | 70.718 | 70 | 69.865 | 413 | 417 | 318 | 16286.564 | 15222.747 | 13680.579 | -32768 | 71.571 | 80.195 | 1.34 | 1.328 | 2.05 | 2.094 | 2.06 | 1.951 | 23.976
2018-11-13 | 16:50 | 69.191 | 69.506 | 69.685 | 69.281 | 68.608 | 68.877 | 70.853 | 69.865 | 70 | 438 | 438 | 336 | 17259.496 | 15972.622 | 14428.431 | -32768 | 71.571 | 80.372 | 0.888 | 1.97 | 1.646 | 2.097 | 2.062 | 1.953 | 23.976
2018-11-13 | 16:50 | 69.057 | 69.64 | 69.685 | 69.416 | 68.608 | 69.012 | 70.853 | 70.134 | 70 | 422 | 421 | 334 | 16636.82 | 15365.581 | 14345.336 | -32768 | 71.571 | 80.372 | 1.326 | 1.692 | 2.152 | 2.097 | 2.063 | 1.952 | 23.976
2018-11-13 | 16:50 | 69.416 | 69.461 | 69.685 | 69.685 | 68.877 | 69.146 | 71.212 | 70.269 | 70.359 | 421 | 419 | 309 | 16597.902 | 15294.164 | 13306.653 | -32768 | 72.245 | 80.195 | 1.148 | 1.578 | 1.97 | 2.101 | 2.064 | 1.955 | 23.976
2018-11-13 | 16:50 | 69.685 | 69.73 | 69.82 | 69.82 | 68.877 | 69.281 | 71.077 | 70.134 | 70.494 | 435 | 433 | 336 | 17142.744 | 15794.08 | 14428.431 | -32768 | 72.245 | 80.195 | 1.314 | 1.29 | 1.85 | 2.102 | 2.066 | 1.954 | 23.976
2018-11-13 | 16:50 | 69.82 | 69.73 | 70.09 | 70.045 | 69.146 | 69.416 | 71.482 | 70.539 | 70.449 | 417 | 425 | 308 | 16442.234 | 15508.414 | 13265.106 | -32768 | 72.065 | 80.328 | 1.204 | 2.544 | 1.438 | 2.106 | 2.067 | 1.957 | 23.976
2018-11-13 | 16:51 | 69.82 | 69.73 | 70.09 | 70.045 | 69.146 | 69.416 | 71.482 | 70.539 | 70.449 | 417 | 425 | 308 | 16442.234 | 15508.414 | 13265.106 | -32768 | 72.065 | 80.328 | 1.35 | 1.496 | 1.954 | 2.105 | 2.067 | 1.957 | 23.976
2018-11-13 | 16:51 | 69.685 | 70.224 | 70.359 | 70.134 | 69.281 | 69.461 | 71.347 | 70.808 | 70.583 | 444 | 448 | 345 | 17493 | 16329.705 | 14802.356 | -32768 | 71.077 | 80.768 | 1.396 | 1.408 | 1.898 | 2.11 | 2.07 | 1.959 | 23.976
2018-11-13 | 16:51 | 69.685 | 70.09 | 70.224 | 70.134 | 69.281 | 69.73 | 71.347 | 70.673 | 70.718 | 436 | 450 | 336 | 17181.662 | 16401.121 | 14428.431 | -32768 | 71.077 | 80.372 | 1.336 | 1.396 | 2.184 | 2.109 | 2.07 | 1.959 | 23.976
2018-11-13 | 16:51 | 69.685 | 70.09 | 70.224 | 70.134 | 69.281 | 69.73 | 71.347 | 70.673 | 70.718 | 436 | 450 | 336 | 17181.662 | 16401.121 | 14428.431 | -32768 | 71.077 | 80.372 | 1.336 | 1.396 | 2.184 | 2.109 | 2.07 | 1.959 | 23.976
2018-11-13 | 16:51 | 70.045 | 70.404 | 70.628 | 70.224 | 69.416 | 69.685 | 71.841 | 70.808 | 70.763 | 419 | 430 | 341 | 16520.068 | 15686.955 | 14636.167 | -32768 | 70.494 | 80.328 | 1.04 | 2.528 | 1.766 | 2.113 | 2.072 | 1.96 | 23.976
2018-11-13 | 16:51 | 70.09 | 70.404 | 70.359 | 70.224 | 69.685 | 69.955 | 71.841 | 70.808 | 70.763 | 433 | 420 | 340 | 17064.91 | 15329.872 | 14594.619 | -32768 | 70.763 | 80.46 | 1.452 | 1.758 | 2.032 | 2.113 | 2.072 | 1.96 | 23.978
2018-11-13 | 16:51 | 70.09 | 70.404 | 70.359 | 70.224 | 69.685 | 69.955 | 71.841 | 70.808 | 71.033 | 433 | 420 | 340 | 17064.91 | 15329.872 | 14594.619 | -32768 | 70.763 | 80.46 | 1.452 | 1.758 | 2.032 | 2.113 | 2.072 | 1.96 | 23.978
2018-11-13 | 16:51 | 70.449 | 70.539 | 70.494 | 70.628 | 69.64 | 70.224 | 71.841 | 71.077 | 71.033 | 423 | 415 | 337 | 16675.736 | 15151.331 | 14469.978 | -32768 | 70.359 | 81.606 | 1.296 | 2.03 | 1.674 | 2.115 | 2.074 | 1.962 | 23.976
2018-11-13 | 16:51 | 70.449 | 70.539 | 70.763 | 70.628 | 69.775 | 70.09 | 71.976 | 71.077 | 71.167 | 422 | 419 | 309 | 16636.82 | 15294.164 | 13306.653 | -32768 | 70.359 | 81.738 | 1.24 | 1.844 | 1.654 | 2.116 | 2.076 | 1.962 | 23.976
2018-11-13 | 16:51 | 70.853 | 70.763 | 70.988 | 71.122 | 69.91 | 70.494 | 72.245 | 71.302 | 71.571 | 427 | 441 | 316 | 16831.406 | 16079.747 | 13597.484 | -32768 | 71.257 | 81.87 | 1.548 | 1.032 | 2.136 | 2.121 | 2.078 | 1.965 | 23.976
2018-11-13 | 16:51 | 70.628 | 71.033 | 71.302 | 71.212 | 70.359 | 70.314 | 72.29 | 71.482 | 71.841 | 404 | 402 | 306 | 15936.309 | 14687.123 | 13182.012 | -32768 | 72.021 | 81.87 | 1.182 | 1.368 | 1.984 | 2.123 | 2.08 | 1.966 | 23.976
2018-11-13 | 16:51 | 70.628 | 71.167 | 71.302 | 71.077 | 70.359 | 70.314 | 72.29 | 71.482 | 71.841 | 439 | 426 | 327 | 17298.414 | 15544.122 | 14054.505 | -32768 | 72.021 | 81.87 | 1.23 | 1.488 | 1.848 | 2.123 | 2.079 | 1.967 | 23.978
2018-11-13 | 16:52 | 70.628 | 71.167 | 71.302 | 71.077 | 70.359 | 70.314 | 72.29 | 71.482 | 71.841 | 439 | 426 | 327 | 17298.414 | 15544.122 | 14054.505 | -32768 | 72.021 | 81.87 | 1.23 | 1.488 | 1.848 | 2.123 | 2.079 | 1.967 | 23.978
2018-11-13 | 16:52 | 71.077 | 71.347 | 71.392 | 71.167 | 70.628 | 70.718 | 72.604 | 71.571 | 72.11 | 451 | 449 | 332 | 16675.736 | 16472.537 | 14428.431 | -32768 | 72.245 | 81.341 | 1.42 | 1.742 | 1.734 | 2.129 | 2.084 | 1.97 | 23.976
2018-11-13 | 16:52 | 71.077 | 71.347 | 71.392 | 71.437 | 70.628 | 70.718 | 72.47 | 71.571 | 72.11 | 451 | 449 | 332 | 17765.422 | 16365.413 | 14262.241 | -32768 | 72.245 | 81.341 | 1.15 | 1.858 | 1.926 | 2.128 | 2.083 | 1.97 | 23.976
2018-11-13 | 16:52 | 71.302 | 71.616 | 71.571 | 71.616 | 70.718 | 71.167 | 72.559 | 71.886 | 72.11 | 421 | 436 | 318 | 16597.902 | 15901.205 | 13680.579 | -32768 | 71.886 | 79.843 | 1.414 | 1.432 | 2.224 | 2.132 | 2.086 | 1.971 | 23.976
2018-11-13 | 16:52 | 70.718 | 71.571 | 70.988 | 71.661 | 70.449 | 71.302 | 72.38 | 71.841 | 72.38 | 408 | 388 | 340 | 16091.978 | 14187.207 | 14594.619 | -32768 | 72.739 | 80.239 | 1.112 | 1.8 | 1.866 | 2.135 | 2.088 | 1.973 | 23.976
2018-11-13 | 16:52 | 70.718 | 71.571 | 70.988 | 71.661 | 70.449 | 71.302 | 72.38 | 71.841 | 72.38 | 408 | 388 | 340 | 16091.978 | 14187.207 | 14594.619 | -32768 | 72.739 | 80.239 | 1.112 | 1.8 | 1.866 | 2.135 | 2.088 | 1.973 | 23.976
2018-11-13 | 16:52 | 69.775 | 71.347 | 69.82 | 71.482 | 69.64 | 71.167 | 72.784 | 71.886 | 72.245 | 418 | 431 | 304 | 16481.15 | 15722.664 | 13098.917 | -32768 | 72.829 | 79.843 | 1.068 | 2.124 | 1.492 | 2.137 | 2.09 | 1.975 | 23.976
2018-11-13 | 16:52 | 69.236 | 71.167 | 69.82 | 71.212 | 69.371 | 71.167 | 72.784 | 72.021 | 72.245 | 410 | 390 | 306 | 16169.812 | 14258.623 | 13182.012 | -32768 | 72.829 | 79.843 | 1.116 | 1.774 | 1.86 | 2.138 | 2.091 | 1.975 | 23.976
2018-11-13 | 16:52 | 68.428 | 70.404 | 68.832 | 70.449 | 68.293 | 70.494 | 72.649 | 71.841 | 71.976 | 414 | 432 | 327 | 16325.481 | 15758.372 | 14054.505 | -32768 | 71.931 | 80.195 | 1.52 | 1.518 | 1.88 | 2.141 | 2.094 | 1.979 | 23.978
2018-11-13 | 16:52 | 68.024 | 70.404 | 68.563 | 70.179 | 68.293 | 70.628 | 72.784 | 71.841 | 71.976 | 437 | 431 | 337 | 17220.58 | 15722.664 | 14469.978 | -32768 | 71.931 | 80.195 | 0.968 | 2.126 | 1.906 | 2.142 | 2.093 | 1.978 | 23.974
2018-11-13 | 16:53 | 67.485 | 69.596 | 67.62 | 69.64 | 67.126 | 69.82 | 72.515 | 71.437 | 71.571 | 408 | 424 | 334 | 16091.978 | 15472.706 | 14345.336 | -32768 | 71.392 | 80.636 | 1.216 | 1.788 | 1.992 | 2.147 | 2.095 | 1.979 | 23.976
2018-11-13 | 16:53 | 67.485 | 69.596 | 67.62 | 69.64 | 67.126 | 69.82 | 72.515 | 71.437 | 71.571 | 408 | 424 | 334 | 16091.978 | 15472.706 | 14345.336 | -32768 | 71.392 | 80.636 | 0.954 | 2.106 | 1.83 | 2.146 | 2.097 | 1.979 | 23.976
2018-11-13 | 16:53 | 67.036 | 68.742 | 67.35 | 68.563 | 66.811 | 69.146 | 72.2 | 71.033 | 70.898 | 430 | 434 | 328 | 16948.158 | 15829.789 | 14096.052 | -32768 | 71.392 | 81.033 | 0.77 | 1.85 | 1.804 | 2.15 | 2.098 | 1.981 | 23.976
2018-11-13 | 16:53 | 67.036 | 68.742 | 67.215 | 68.563 | 66.856 | 69.012 | 72.2 | 70.898 | 71.033 | 424 | 410 | 328 | 16714.654 | 14972.789 | 14096.052 | -32768 | 71.392 | 81.033 | 1.326 | 1.3 | 1.848 | 2.149 | 2.098 | 1.982 | 23.976
2018-11-13 | 16:53 | 66.811 | 68.114 | 66.946 | 68.473 | 66.272 | 68.473 | 72.11 | 70.628 | 70.494 | 411 | 407 | 331 | 16208.729 | 14865.664 | 14220.694 | -32768 | 71.571 | 81.253 | 1.332 | 1.564 | 2.066 | 2.152 | 2.1 | 1.984 | 23.976
2018-11-13 | 16:53 | 66.766 | 68.114 | 66.946 | 68.473 | 66.272 | 68.473 | 72.11 | 70.628 | 70.494 | 411 | 407 | 331 | 16208.729 | 14865.664 | 14220.694 | -32768 | 71.571 | 80.856 | 0.658 | 2.442 | 1.538 | 2.151 | 2.1 | 1.983 | 23.976
2018-11-13 | 16:53 | 66.766 | 68.114 | 66.946 | 68.473 | 66.272 | 68.473 | 72.11 | 70.628 | 70.494 | 411 | 407 | 331 | 16208.729 | 14865.664 | 14220.694 | -32768 | 71.571 | 80.856 | 0.658 | 2.442 | 1.538 | 2.151 | 2.1 | 1.983 | 23.976
2018-11-13 | 16:53 | 66.542 | 67.709 | 66.811 | 67.934 | 66.182 | 67.754 | 72.11 | 70.359 | 69.82 | 418 | 419 | 322 | 17259.496 | 16008.33 | 14428.431 | -32768 | 71.706 | 81.121 | 1.124 | 1.99 | 1.56 | 2.156 | 2.102 | 1.986 | 23.976
2018-11-13 | 16:53 | 66.542 | 67.709 | 66.811 | 67.934 | 66.182 | 67.754 | 72.11 | 70.359 | 69.955 | 418 | 419 | 322 | 16481.15 | 15294.164 | 13846.769 | -32768 | 71.706 | 81.121 | 1.302 | 1.382 | 2.022 | 2.156 | 2.103 | 1.985 | 23.976
2018-11-13 | 16:53 | 66.407 | 67.44 | 66.811 | 67.62 | 65.823 | 67.485 | 71.706 | 69.955 | 69.64 | 425 | 413 | 326 | 16753.572 | 15079.914 | 14012.957 | -32768 | 72.739 | 80.063 | 1.052 | 2.36 | 1.604 | 2.158 | 2.106 | 1.987 | 23.976
2018-11-13 | 16:53 | 66.407 | 67.44 | 66.811 | 67.62 | 65.823 | 67.215 | 71.976 | 70.09 | 69.64 | 428 | 417 | 294 | 16870.324 | 15222.747 | 12683.443 | -32768 | 72.739 | 80.063 | 1.224 | 1.952 | 1.618 | 2.159 | 2.105 | 1.988 | 23.976
2018-11-13 | 16:54 | 66.497 | 67.126 | 66.542 | 67.35 | 66.003 | 67.215 | 71.661 | 69.955 | 69.102 | 437 | 447 | 325 | 17220.58 | 16293.996 | 13971.41 | -32768 | 72.874 | 79.138 | 1.008 | 1.93 | 1.78 | 2.161 | 2.107 | 1.989 | 23.976
2018-11-13 | 16:54 | 66.497 | 67.26 | 66.632 | 67.35 | 66.003 | 67.215 | 71.661 | 69.91 | 69.102 | 408 | 403 | 326 | 16091.978 | 14722.831 | 14012.957 | -32768 | 72.874 | 79.138 | 1.332 | 1.324 | 2.208 | 2.162 | 2.109 | 1.989 | 23.976
2018-11-13 | 16:54 | 66.497 | 66.991 | 66.542 | 67.126 | 66.003 | 66.946 | 71.661 | 69.82 | 69.057 | 421 | 442 | 310 | 16597.902 | 16115.455 | 13348.2 | -32768 | 72.919 | 79.666 | 1.088 | 1.59 | 1.776 | 2.163 | 2.109 | 1.99 | 23.976
2018-11-13 | 16:54 | 66.497 | 66.991 | 66.542 | 67.126 | 66.003 | 67.081 | 71.661 | 69.82 | 69.057 | 417 | 408 | 313 | 16442.234 | 14901.373 | 13472.843 | -32768 | 72.919 | 79.666 | 0.774 | 2.38 | 1.834 | 2.163 | 2.109 | 1.991 | 23.976
2018-11-13 | 16:54 | 66.497 | 67.126 | 66.542 | 67.126 | 66.003 | 67.081 | 71.796 | 69.685 | 68.922 | 401 | 392 | 346 | 16442.234 | 14901.373 | 13472.843 | -32768 | 72.919 | 79.666 | 1.276 | 1.606 | 2.17 | 2.164 | 2.11 | 1.991 | 23.974
2018-11-13 | 16:54 | 66.632 | 66.946 | 66.901 | 67.305 | 65.958 | 66.946 | 71.661 | 69.64 | 68.787 | 419 | 418 | 306 | 16169.812 | 14829.956 | 14594.619 | -32768 | 71.616 | 80.063 | 0.896 | 1.61 | 1.976 | 2.165 | 2.111 | 1.992 | 23.978
2018-11-13 | 16:54 | 66.632 | 66.946 | 66.901 | 67.305 | 65.958 | 66.946 | 71.661 | 69.64 | 68.787 | 419 | 418 | 306 | 16520.068 | 15258.456 | 13182.012 | -32768 | 71.616 | 80.063 | 1.27 | 1.486 | 2.02 | 2.166 | 2.112 | 1.992 | 23.978
2018-11-13 | 16:54 | 66.182 | 66.991 | 66.497 | 66.766 | 66.003 | 66.946 | 71.616 | 69.64 | 68.787 | 442 | 421 | 320 | 17415.166 | 15365.581 | 13763.674 | -32768 | 72.29 | 80.592 | 1.446 | 1.29 | 2.222 | 2.167 | 2.113 | 1.994 | 23.976
2018-11-13 | 16:54 | 66.182 | 66.991 | 66.497 | 66.766 | 66.003 | 66.946 | 71.616 | 69.64 | 68.787 | 442 | 421 | 320 | 17415.166 | 15365.581 | 13763.674 | -32768 | 72.29 | 80.592 | 1.446 | 1.29 | 2.222 | 2.167 | 2.113 | 1.994 | 23.976
2018-11-13 | 16:54 | 66.093 | 66.856 | 66.497 | 66.991 | 65.823 | 66.811 | 71.392 | 69.64 | 68.922 | 435 | 413 | 305 | 17142.744 | 15079.914 | 13140.464 | -32768 | 71.841 | 80.592 | 1.394 | 1.522 | 2.13 | 2.17 | 2.114 | 1.994 | 23.976
2018-11-13 | 16:54 | 66.048 | 66.856 | 66.227 | 66.991 | 65.688 | 66.811 | 71.392 | 69.64 | 68.922 | 435 | 413 | 305 | 17142.744 | 15079.914 | 13140.464 | -32768 | 71.302 | 80.856 | 1.092 | 2.214 | 1.948 | 2.168 | 2.114 | 1.995 | 23.976
2018-11-13 | 16:55 | 65.958 | 66.856 | 65.958 | 66.901 | 65.329 | 66.676 | 71.661 | 69.506 | 68.518 | 435 | 448 | 296 | 17142.744 | 16329.705 | 12766.538 | -32768 | 70.539 | 81.077 | 0.956 | 1.974 | 1.51 | 2.17 | 2.116 | 1.997 | 23.976
2018-11-13 | 16:55 | 65.958 | 66.721 | 65.958 | 66.766 | 65.329 | 66.676 | 71.527 | 69.506 | 68.518 | 433 | 434 | 302 | 17064.91 | 15829.789 | 13015.822 | -32768 | 70.539 | 81.077 | 1.448 | 1.062 | 2.108 | 2.171 | 2.116 | 1.995 | 23.976
2018-11-13 | 16:55 | 65.194 | 66.452 | 65.823 | 66.542 | 64.835 | 66.407 | 71.571 | 69.506 | 68.383 | 394 | 388 | 314 | 15547.136 | 14187.207 | 13514.39 | -32768 | 69.64 | 79.931 | 1.29 | 1.26 | 2.178 | 2.172 | 2.117 | 1.997 | 23.976
2018-11-13 | 16:55 | 65.329 | 66.587 | 65.823 | 66.542 | 64.835 | 66.407 | 71.302 | 69.506 | 68.383 | 421 | 422 | 320 | 16597.902 | 15401.289 | 13763.674 | -32768 | 69.775 | 79.931 | 1.196 | 1.86 | 1.842 | 2.172 | 2.117 | 1.997 | 23.976
2018-11-13 | 16:55 | 64.88 | 66.138 | 65.284 | 66.272 | 64.745 | 66.093 | 71.392 | 69.236 | 68.383 | 438 | 435 | 358 | 17259.496 | 15865.497 | 15342.471 | -32768 | 69.64 | 80.856 | 1.112 | 1.836 | 1.93 | 2.174 | 2.118 | 1.997 | 23.978
2018-11-13 | 16:55 | 64.88 | 66.093 | 65.284 | 66.272 | 64.611 | 66.093 | 71.392 | 69.236 | 68.383 | 438 | 435 | 358 | 17259.496 | 15865.497 | 15342.471 | -32768 | 69.64 | 80.856 | 1.162 | 1.394 | 1.978 | 2.174 | 2.118 | 1.997 | 23.976
2018-11-13 | 16:55 | 64.611 | 65.868 | 65.015 | 66.003 | 64.386 | 65.868 | 71.122 | 68.967 | 68.114 | 398 | 396 | 316 | 15702.805 | 14472.873 | 13597.484 | -32768 | 69.371 | 81.253 | 1.096 | 1.648 | 1.974 | 2.176 | 2.121 | 1.999 | 23.976
2018-11-13 | 16:55 | 64.611 | 65.868 | 65.015 | 66.003 | 64.386 | 65.868 | 71.122 | 68.967 | 68.114 | 398 | 396 | 316 | 15702.805 | 14472.873 | 13597.484 | -32768 | 69.371 | 81.253 | 1.096 | 1.648 | 1.974 | 2.176 | 2.121 | 1.999 | 23.976
2018-11-13 | 16:55 | 64.476 | 65.419 | 64.701 | 65.688 | 64.251 | 65.599 | 70.853 | 68.652 | 67.889 | 450 | 429 | 296 | 17726.504 | 15651.247 | 12766.538 | -32768 | 69.73 | 80.592 | 1.334 | 1.344 | 2.056 | 2.177 | 2.12 | 1.998 | 23.976
2018-11-13 | 16:55 | 64.341 | 65.419 | 64.701 | 65.688 | 64.117 | 65.599 | 70.853 | 68.787 | 67.889 | 430 | 428 | 305 | 17726.504 | 15651.247 | 12766.538 | -32768 | 69.461 | 80.592 | 1.53 | 2.586 | 1.554 | 2.176 | 2.12 | 1.999 | 23.976
2018-11-13 | 16:55 | 64.027 | 65.194 | 64.162 | 65.329 | 63.668 | 65.194 | 70.943 | 68.518 | 67.62 | 440 | 417 | 341 | 17337.332 | 15222.747 | 14636.167 | -32768 | 69.102 | 80.724 | 0.558 | 1.718 | 1.662 | 2.177 | 2.121 | 2 | 23.976
2018-11-13 | 16:55 | 63.623 | 65.015 | 64.162 | 65.329 | 63.668 | 65.194 | 70.943 | 68.518 | 67.62 | 417 | 405 | 310 | 16442.234 | 14794.248 | 13348.2 | -32768 | 69.102 | 80.724 | 1.484 | 1.238 | 2.06 | 2.178 | 2.121 | 1.999 | 23.976
2018-11-13 | 16:56 | 63.623 | 64.745 | 63.757 | 64.925 | 63.219 | 64.79 | 70.808 | 68.383 | 67.395 | 423 | 422 | 328 | 16675.736 | 15401.289 | 14096.052 | -32768 | 67.889 | 80.592 | 1.32 | 1.286 | 2.004 | 2.179 | 2.123 | 1.999 | 23.976
2018-11-13 | 16:56 | 63.668 | 64.656 | 64.072 | 64.431 | 63.129 | 64.521 | 70.718 | 68.293 | 67.126 | 404 | 418 | 322 | 15936.309 | 15258.456 | 13846.769 | -32768 | 67.799 | 80.328 | 1.128 | 1.72 | 1.866 | 2.18 | 2.122 | 2 | 23.976
2018-11-13 | 16:56 | 63.668 | 64.656 | 64.072 | 64.431 | 63.129 | 64.521 | 70.718 | 68.293 | 67.126 | 404 | 418 | 322 | 15936.309 | 15258.456 | 13846.769 | -32768 | 67.799 | 80.328 | 1.128 | 1.72 | 1.866 | 2.18 | 2.122 | 2 | 23.976
2018-11-13 | 16:56 | 63.488 | 64.251 | 63.892 | 64.611 | 62.949 | 64.386 | 70.673 | 67.979 | 66.676 | 414 | 425 | 331 | 16325.481 | 15508.414 | 14220.694 | -32768 | 67.17 | 80.46 | 1.15 | 1.306 | 1.86 | 2.182 | 2.123 | 2 | 23.976
2018-11-13 | 16:56 | 63.219 | 64.251 | 63.757 | 64.162 | 62.859 | 64.072 | 70.269 | 67.979 | 66.676 | 445 | 446 | 342 | 17531.918 | 16258.288 | 14677.714 | -32768 | 66.587 | 80.724 | 1.216 | 1.694 | 1.88 | 2.183 | 2.124 | 2.001 | 23.976
2018-11-13 | 16:56 | 63.219 | 64.251 | 63.623 | 64.162 | 63.129 | 64.072 | 70.269 | 67.979 | 66.676 | 445 | 446 | 342 | 17531.918 | 16258.288 | 14677.714 | -32768 | 66.587 | 80.724 | 1.052 | 1.378 | 1.9 | 2.183 | 2.124 | 2.001 | 23.976
2018-11-13 | 16:56 | 63.488 | 63.892 | 63.623 | 63.757 | 62.949 | 63.847 | 70.134 | 67.844 | 66.317 | 395 | 404 | 306 | 15586.053 | 14758.54 | 13182.012 | -32768 | 66.587 | 80.416 | 1.506 | 1.596 | 2.044 | 2.183 | 2.124 | 2.001 | 23.976
2018-11-13 | 16:56 | 63.488 | 63.892 | 63.623 | 63.757 | 62.949 | 63.847 | 70.134 | 67.844 | 66.317 | 395 | 404 | 306 | 15586.053 | 14758.54 | 13182.012 | -32768 | 66.587 | 80.416 | 1.382 | 1.426 | 2.03 | 2.183 | 2.124 | 2.001 | 23.976
2018-11-13 | 16:56 | 63.353 | 64.072 | 63.488 | 64.027 | 62.68 | 63.713 | 70.269 | 67.575 | 66.452 | 403 | 407 | 346 | 15897.392 | 14865.664 | 14843.903 | -32768 | 68.069 | 80.68 | 1.308 | 1.556 | 1.808 | 2.183 | 2.123 | 2.002 | 23.976
2018-11-13 | 16:56 | 63.353 | 64.072 | 63.488 | 64.027 | 62.68 | 63.713 | 70.134 | 67.575 | 66.452 | 403 | 407 | 346 | 15897.392 | 14865.664 | 14843.903 | -32768 | 68.069 | 80.68 | 0.718 | 1.862 | 2.032 | 2.183 | 2.123 | 2.002 | 23.976
2018-11-13 | 16:57 | 63.174 | 63.802 | 63.353 | 64.207 | 62.725 | 63.668 | 70.224 | 67.575 | 66.182 | 442 | 442 | 314 | 17415.166 | 16115.455 | 13514.39 | -32768 | 68.518 | 80.768 | 1.082 | 2.31 | 1.738 | 2.185 | 2.124 | 2.001 | 23.976
2018-11-13 | 16:57 | 63.174 | 63.802 | 63.488 | 64.207 | 62.859 | 63.668 | 70.224 | 67.709 | 66.182 | 413 | 428 | 301 | 17415.166 | 16115.455 | 13514.39 | -32768 | 68.518 | 80.768 | 1.338 | 1.112 | 2 | 2.185 | 2.124 | 2.001 | 23.976
2018-11-13 | 16:57 | 62.725 | 63.668 | 63.219 | 63.937 | 62.59 | 63.623 | 69.775 | 67.305 | 66.182 | 437 | 425 | 306 | 17220.58 | 15508.414 | 13182.012 | -32768 | 69.191 | 79.931 | 1.334 | 1.428 | 1.998 | 2.185 | 2.124 | 2.002 | 23.976
2018-11-13 | 16:57 | 62.725 | 63.668 | 63.219 | 63.937 | 62.59 | 63.533 | 69.775 | 67.575 | 66.182 | 437 | 425 | 306 | 17220.58 | 15508.414 | 13182.012 | -32768 | 69.191 | 79.931 | 1.334 | 1.428 | 1.998 | 2.184 | 2.122 | 2.002 | 23.976
2018-11-13 | 16:57 | 62.5 | 63.533 | 62.814 | 63.488 | 62.141 | 63.443 | 69.955 | 67.44 | 65.958 | 438 | 455 | 327 | 17259.496 | 16579.662 | 14054.505 | -32768 | 69.146 | 80.592 | 1.278 | 1.134 | 2.226 | 2.184 | 2.123 | 2.001 | 23.976
2018-11-13 | 16:57 | 62.365 | 63.263 | 62.68 | 63.398 | 61.961 | 63.129 | 69.955 | 67.17 | 65.644 | 443 | 440 | 311 | 17454.084 | 16044.038 | 13389.748 | -32768 | 69.191 | 80.548 | 1.282 | 1.552 | 1.844 | 2.185 | 2.122 | 2 | 23.976
2018-11-13 | 16:57 | 62.365 | 63.129 | 62.68 | 63.398 | 62.006 | 63.129 | 69.955 | 67.17 | 65.644 | 443 | 440 | 311 | 17454.084 | 16044.038 | 13389.748 | -32768 | 69.191 | 80.548 | 1.214 | 1.982 | 1.914 | 2.185 | 2.123 | 2.001 | 23.976
2018-11-13 | 16:57 | 62.231 | 63.129 | 62.635 | 63.308 | 61.916 | 63.084 | 69.551 | 66.991 | 65.554 | 417 | 413 | 316 | 16442.234 | 15079.914 | 13597.484 | -32768 | 70.583 | 80.636 | 0.478 | 2.518 | 1.912 | 2.186 | 2.123 | 2 | 23.978
2018-11-13 | 16:57 | 62.231 | 63.129 | 62.635 | 63.308 | 61.916 | 63.084 | 69.551 | 66.991 | 65.554 | 417 | 413 | 316 | 16442.234 | 15079.914 | 13597.484 | -32768 | 70.583 | 80.636 | 0.478 | 2.518 | 1.912 | 2.186 | 2.123 | 2 | 23.978
2018-11-13 | 16:57 | 62.096 | 63.263 | 62.231 | 63.039 | 61.647 | 62.994 | 69.551 | 67.126 | 65.688 | 410 | 411 | 342 | 16169.812 | 15008.498 | 14677.714 | -32768 | 70.449 | 80.768 | 1.094 | 1.442 | 1.61 | 2.186 | 2.123 | 2.001 | 23.976
2018-11-13 | 16:58 | 61.826 | 62.994 | 62.231 | 62.994 | 61.602 | 62.859 | 69.685 | 66.991 | 65.554 | 421 | 414 | 347 | 16597.902 | 15115.623 | 14885.45 | -32768 | 71.347 | 80.9 | 1.24 | 1.638 | 1.902 | 2.185 | 2.122 | 2 | 23.974
2018-11-13 | 16:58 | 61.826 | 62.725 | 62.231 | 62.635 | 61.737 | 62.859 | 69.685 | 66.991 | 65.554 | 448 | 412 | 328 | 17648.67 | 15044.206 | 14096.052 | -32768 | 71.347 | 80.9 | 0.68 | 2.674 | 1.836 | 2.185 | 2.122 | 2 | 23.976
2018-11-13 | 16:58 | 61.692 | 62.725 | 62.231 | 62.769 | 61.467 | 62.725 | 69.685 | 66.856 | 65.374 | 422 | 422 | 328 | 16636.82 | 15401.289 | 14096.052 | -32768 | 71.122 | 80.812 | 0.828 | 2.47 | 1.546 | 2.186 | 2.123 | 2 | 23.976
2018-11-13 | 16:58 | 61.692 | 62.725 | 62.231 | 62.769 | 61.467 | 62.725 | 69.685 | 66.856 | 65.374 | 422 | 422 | 328 | 16636.82 | 15401.289 | 14096.052 | -32768 | 70.988 | 80.945 | 1.256 | 1.254 | 2.108 | 2.186 | 2.121 | 1.999 | 23.976
2018-11-13 | 16:58 | 61.377 | 62.41 | 61.961 | 62.59 | 61.063 | 62.545 | 69.371 | 66.721 | 65.239 | 425 | 425 | 328 | 16753.572 | 15508.414 | 14096.052 | -32768 | 71.077 | 80.504 | 0.796 | 2.606 | 1.396 | 2.185 | 2.121 | 1.999 | 23.976
2018-11-13 | 16:58 | 61.647 | 62.41 | 61.961 | 62.725 | 61.063 | 62.41 | 69.506 | 66.721 | 65.239 | 402 | 419 | 303 | 15858.474 | 15294.164 | 13057.369 | -32768 | 71.347 | 80.504 | 1.098 | 2.032 | 1.682 | 2.186 | 2.121 | 1.999 | 23.974
2018-11-13 | 16:58 | 61.557 | 62.41 | 61.826 | 62.59 | 61.198 | 62.231 | 69.146 | 66.587 | 64.925 | 398 | 410 | 326 | 15702.805 | 14972.789 | 14012.957 | -32768 | 70.943 | 80.107 | 1.554 | 1.136 | 1.898 | 2.184 | 2.12 | 1.998 | 23.976
2018-11-13 | 16:58 | 61.557 | 62.41 | 61.557 | 62.59 | 61.198 | 62.275 | 69.146 | 66.452 | 64.925 | 414 | 429 | 310 | 15702.805 | 14972.789 | 14012.957 | -32768 | 70.943 | 80.504 | 1.542 | 1.036 | 2.126 | 2.184 | 2.12 | 1.998 | 23.976
2018-11-13 | 16:58 | 61.557 | 62.41 | 61.557 | 62.59 | 61.198 | 62.275 | 69.146 | 66.452 | 64.925 | 414 | 429 | 310 | 16325.481 | 15651.247 | 13348.2 | -32768 | 70.943 | 80.504 | 0.904 | 2.494 | 1.872 | 2.183 | 2.12 | 1.999 | 23.978
2018-11-13 | 16:58 | 61.063 | 62.141 | 61.557 | 62.231 | 60.883 | 61.961 | 69.191 | 66.452 | 64.79 | 423 | 424 | 338 | 16675.736 | 15472.706 | 14511.525 | -32768 | 71.392 | 81.165 | 1.398 | 1.788 | 2.018 | 2.184 | 2.119 | 1.997 | 23.976
2018-11-13 | 16:58 | 61.063 | 62.006 | 61.692 | 62.231 | 60.883 | 61.961 | 69.191 | 66.452 | 64.79 | 426 | 434 | 332 | 16792.488 | 15829.789 | 14262.241 | -32768 | 71.392 | 81.165 | 1.158 | 1.348 | 2.142 | 2.185 | 2.12 | 1.997 | 23.976
2018-11-13 | 16:59 | 61.198 | 61.871 | 61.557 | 62.231 | 60.883 | 61.871 | 69.057 | 66.317 | 64.656 | 424 | 398 | 324 | 16714.654 | 14544.29 | 13929.862 | -32768 | 71.392 | 81.121 | 0.934 | 1.364 | 2.186 | 2.183 | 2.119 | 1.998 | 23.976
2018-11-13 | 16:59 | 61.198 | 61.871 | 61.557 | 62.231 | 60.883 | 62.006 | 69.057 | 66.317 | 64.476 | 405 | 398 | 327 | 15975.226 | 14544.29 | 14054.505 | -32768 | 71.392 | 81.121 | 1.61 | 2.436 | 1.952 | 2.184 | 2.119 | 1.996 | 23.976
2018-11-13 | 16:59 | 61.018 | 62.006 | 61.243 | 62.096 | 60.704 | 61.871 | 69.057 | 66.138 | 64.476 | 436 | 441 | 327 | 17181.662 | 16079.747 | 14054.505 | -32768 | 71.661 | 81.385 | 1.106 | 1.52 | 1.954 | 2.182 | 2.117 | 1.996 | 23.976
2018-11-13 | 16:59 | 61.198 | 62.006 | 61.243 | 62.096 | 60.704 | 61.871 | 69.057 | 66.138 | 64.476 | 436 | 441 | 327 | 17181.662 | 16079.747 | 14054.505 | -32768 | 71.931 | 81.385 | 1.106 | 1.52 | 1.954 | 2.182 | 2.117 | 1.996 | 23.976
2018-11-13 | 16:59 | 61.198 | 62.006 | 61.243 | 62.096 | 60.434 | 61.871 | 68.922 | 66.138 | 64.341 | 421 | 420 | 324 | 16597.902 | 15329.872 | 13929.862 | -32768 | 71.931 | 81.65 | 1.098 | 1.438 | 1.796 | 2.182 | 2.118 | 1.995 | 23.976
2018-11-13 | 16:59 | 60.793 | 61.826 | 61.377 | 61.826 | 60.479 | 61.467 | 68.922 | 66.003 | 64.431 | 427 | 409 | 365 | 16831.406 | 14937.081 | 15633.302 | -32768 | 70.718 | 80.856 | 1.38 | 1.512 | 1.742 | 2.183 | 2.118 | 1.995 | 23.976
2018-11-13 | 16:59 | 60.793 | 61.826 | 61.377 | 61.826 | 60.479 | 61.467 | 68.922 | 66.003 | 64.162 | 427 | 409 | 365 | 16831.406 | 14937.081 | 15633.302 | -32768 | 70.718 | 80.328 | 1.38 | 1.512 | 1.742 | 2.182 | 2.116 | 1.995 | 23.976
2018-11-13 | 16:59 | 60.524 | 61.737 | 60.973 | 61.512 | 60.479 | 61.602 | 68.922 | 66.003 | 64.027 | 438 | 435 | 333 | 17259.496 | 15865.497 | 14303.788 | -32768 | 71.077 | 79.711 | 1.232 | 1.546 | 1.904 | 2.181 | 2.116 | 1.993 | 23.978
2018-11-13 | 16:59 | 60.524 | 61.737 | 60.973 | 61.512 | 60.344 | 61.467 | 68.922 | 66.003 | 64.027 | 442 | 430 | 312 | 17415.166 | 15686.955 | 13431.295 | -32768 | 70.943 | 79.799 | 1.232 | 1.546 | 1.904 | 2.182 | 2.117 | 1.993 | 23.978
2018-11-13 | 16:59 | 60.614 | 61.467 | 60.838 | 61.512 | 60.21 | 61.467 | 68.608 | 65.868 | 64.027 | 430 | 435 | 312 | 16948.158 | 15865.497 | 13431.295 | -32768 | 70.404 | 79.887 | 0.924 | 2.264 | 1.642 | 2.18 | 2.115 | 1.992 | 23.976
2018-11-13 | 16:59 | 60.569 | 61.422 | 60.928 | 61.063 | 60.21 | 61.287 | 68.428 | 65.733 | 63.847 | 425 | 396 | 327 | 16753.572 | 14472.873 | 14054.505 | -32768 | 70.494 | 80.107 | 1.266 | 2.028 | 1.42 | 2.18 | 2.115 | 1.991 | 23.976
2018-11-13 | 17:00 | 60.569 | 61.422 | 60.793 | 61.063 | 59.895 | 61.153 | 68.428 | 65.868 | 64.117 | 439 | 439 | 330 | 17298.414 | 16008.33 | 14179.146 | -32768 | 70.494 | 79.843 | 1.226 | 2.128 | 1.624 | 2.18 | 2.115 | 1.992 | 23.976
2018-11-13 | 17:00 | 60.255 | 61.153 | 60.434 | 61.287 | 59.895 | 60.883 | 68.428 | 65.464 | 63.892 | 436 | 437 | 319 | 17181.662 | 15936.913 | 13722.126 | -32768 | 70.449 | 80.063 | 1.038 | 1.704 | 1.906 | 2.179 | 2.115 | 1.99 | 23.976
2018-11-13 | 17:00 | 60.255 | 61.153 | 60.569 | 61.287 | 59.895 | 61.063 | 68.518 | 65.464 | 63.892 | 420 | 416 | 328 | 16558.986 | 15187.039 | 14096.052 | -32768 | 70.449 | 80.063 | 1.232 | 1.954 | 1.882 | 2.178 | 2.114 | 1.99 | 23.976
2018-11-13 | 17:00 | 60.165 | 60.883 | 60.524 | 61.198 | 59.491 | 60.793 | 68.428 | 65.464 | 63.757 | 386 | 394 | 348 | 15235.797 | 14401.457 | 14926.998 | -32768 | 70.359 | 80.151 | 0.9 | 1.862 | 1.716 | 2.178 | 2.113 | 1.989 | 23.976
2018-11-13 | 17:00 | 60.165 | 60.883 | 60.524 | 61.198 | 59.491 | 60.793 | 68.428 | 65.464 | 63.757 | 386 | 394 | 348 | 15235.797 | 14401.457 | 14926.998 | -32768 | 70.359 | 80.151 | 1.28 | 2.234 | 2.046 | 2.178 | 2.113 | 1.988 | 23.976
2018-11-13 | 17:00 | 59.895 | 60.883 | 60.255 | 60.749 | 59.671 | 60.883 | 68.114 | 65.329 | 63.578 | 422 | 427 | 338 | 16636.82 | 15579.83 | 14511.525 | -32768 | 70.314 | 81.077 | 1.126 | 1.772 | 1.702 | 2.176 | 2.112 | 1.988 | 23.978
2018-11-13 | 17:00 | 59.581 | 60.883 | 60.255 | 60.749 | 59.671 | 60.883 | 68.114 | 65.329 | 63.713 | 422 | 427 | 338 | 16636.82 | 15579.83 | 14511.525 | -32768 | 70.179 | 81.077 | 1.468 | 2.694 | 1.58 | 2.175 | 2.111 | 1.987 | 23.976
2018-11-13 | 17:00 | 59.626 | 60.434 | 60.12 | 60.614 | 59.446 | 60.479 | 68.293 | 65.194 | 63.129 | 422 | 404 | 354 | 16636.82 | 14758.54 | 15176.281 | -32768 | 70.449 | 81.87 | 1.036 | 1.296 | 1.896 | 2.175 | 2.111 | 1.986 | 23.978
2018-11-13 | 17:00 | 59.626 | 60.434 | 60.12 | 60.749 | 59.446 | 60.479 | 67.889 | 65.194 | 63.129 | 422 | 404 | 354 | 16636.82 | 14758.54 | 15176.281 | -32768 | 70.449 | 81.87 | 0.52 | 2.63 | 1.488 | 2.175 | 2.111 | 1.987 | 23.976
2018-11-13 | 17:00 | 59.761 | 60.569 | 59.85 | 60.749 | 59.177 | 60.479 | 67.889 | 65.194 | 63.129 | 425 | 423 | 344 | 16753.572 | 15436.997 | 14760.809 | -32768 | 71.122 | 81.87 | 1.362 | 1.51 | 2 | 2.174 | 2.11 | 1.985 | 23.976
2018-11-13 | 17:00 | 59.536 | 60.479 | 59.716 | 60.569 | 59.222 | 60.344 | 67.934 | 64.79 | 63.129 | 417 | 423 | 319 | 16442.234 | 15436.997 | 13722.126 | -32768 | 71.751 | 82.046 | 1.464 | 1.334 | 2.052 | 2.172 | 2.109 | 1.985 | 23.976
2018-11-13 | 17:01 | 59.536 | 60.479 | 59.716 | 60.434 | 59.222 | 60.344 | 67.934 | 64.79 | 63.129 | 431 | 433 | 320 | 16987.076 | 15794.08 | 13763.674 | -32768 | 71.347 | 82.046 | 1.446 | 1.41 | 1.904 | 2.172 | 2.109 | 1.986 | 23.976
2018-11-13 | 17:01 | 59.446 | 60.03 | 59.85 | 60.344 | 59.222 | 60.21 | 67.709 | 64.925 | 63.084 | 421 | 415 | 326 | 16597.902 | 15151.331 | 14012.957 | -32768 | 71.661 | 81.738 | 1.144 | 2.152 | 1.896 | 2.17 | 2.107 | 1.984 | 23.976
2018-11-13 | 17:01 | 59.581 | 60.03 | 59.85 | 60.479 | 59.222 | 60.21 | 67.709 | 64.925 | 63.084 | 421 | 415 | 326 | 16597.902 | 15151.331 | 14012.957 | -32768 | 71.661 | 81.738 | 1.074 | 2.254 | 1.576 | 2.171 | 2.108 | 1.983 | 23.976
2018-11-13 | 17:01 | 59.536 | 60.21 | 59.85 | 60.299 | 59.087 | 59.94 | 67.799 | 64.79 | 63.084 | 425 | 401 | 326 | 16792.488 | 14901.373 | 14553.072 | -32768 | 72.829 | 81.87 | 1.66 | 1.234 | 1.928 | 2.17 | 2.107 | 1.981 | 23.976
2018-11-13 | 17:01 | 59.536 | 60.21 | 59.85 | 60.299 | 59.087 | 59.94 | 67.799 | 64.79 | 62.949 | 425 | 401 | 326 | 16753.572 | 14651.415 | 14012.957 | -32768 | 72.829 | 81.87 | 1.112 | 1.808 | 1.794 | 2.169 | 2.107 | 1.981 | 23.976
2018-11-13 | 17:01 | 59.401 | 59.895 | 59.446 | 60.165 | 58.907 | 59.895 | 67.53 | 64.656 | 62.814 | 452 | 444 | 317 | 17298.414 | 15615.539 | 13639.031 | -32768 | 72.425 | 81.165 | 1.058 | 1.698 | 1.786 | 2.167 | 2.105 | 1.98 | 23.974
2018-11-13 | 17:01 | 59.401 | 59.895 | 59.446 | 60.165 | 58.907 | 59.895 | 67.53 | 64.656 | 62.68 | 452 | 444 | 317 | 17804.34 | 16186.872 | 13639.031 | -32768 | 72.425 | 81.165 | 1.48 | 2.182 | 1.794 | 2.168 | 2.105 | 1.979 | 23.976
2018-11-13 | 17:01 | 59.222 | 59.985 | 59.581 | 59.626 | 58.818 | 59.806 | 67.35 | 64.521 | 62.5 | 435 | 422 | 312 | 17142.744 | 15401.289 | 13431.295 | -32768 | 71.751 | 81.562 | 1.09 | 1.708 | 1.946 | 2.165 | 2.104 | 1.978 | 23.976
2018-11-13 | 17:01 | 59.222 | 59.985 | 59.581 | 59.626 | 58.818 | 59.806 | 67.35 | 64.521 | 62.635 | 406 | 401 | 337 | 16014.143 | 14651.415 | 14469.978 | -32768 | 71.751 | 81.562 | 1.284 | 1.652 | 1.946 | 2.166 | 2.105 | 1.979 | 23.976
2018-11-13 | 17:02 | 59.087 | 59.761 | 59.312 | 59.716 | 58.683 | 59.581 | 67.485 | 64.521 | 62.545 | 436 | 441 | 301 | 17181.662 | 16079.747 | 12974.275 | -32768 | 71.841 | 81.694 | 0.956 | 2.104 | 1.654 | 2.164 | 2.103 | 1.977 | 23.976
2018-11-13 | 17:02 | 59.087 | 59.761 | 59.312 | 59.716 | 58.683 | 59.581 | 67.485 | 64.521 | 62.545 | 423 | 427 | 314 | 16675.736 | 15579.83 | 13514.39 | -32768 | 71.841 | 81.694 | 1.384 | 1.376 | 2.106 | 2.164 | 2.103 | 1.976 | 23.974
2018-11-13 | 17:02 | 58.952 | 59.761 | 59.132 | 59.716 | 58.458 | 59.626 | 67.35 | 64.341 | 62.41 | 418 | 405 | 319 | 16481.15 | 14794.248 | 13722.126 | -32768 | 71.571 | 81.517 | 1.022 | 1.94 | 1.872 | 2.163 | 2.103 | 1.975 | 23.976
2018-11-13 | 17:02 | 58.952 | 59.761 | 58.997 | 59.716 | 58.234 | 59.626 | 67.35 | 64.341 | 62.41 | 428 | 426 | 301 | 16870.324 | 15544.122 | 12974.275 | -32768 | 71.571 | 81.914 | 0.858 | 2.262 | 1.54 | 2.162 | 2.102 | 1.974 | 23.976
2018-11-13 | 17:02 | 58.818 | 59.491 | 59.536 | 59.491 | 58.413 | 59.491 | 67.081 | 64.207 | 62.141 | 418 | 431 | 328 | 16481.15 | 15722.664 | 14096.052 | -32768 | 70.134 | 81.429 | 1.032 | 2.11 | 1.854 | 2.161 | 2.102 | 1.973 | 23.976
2018-11-13 | 17:02 | 58.818 | 59.626 | 59.536 | 59.626 | 58.413 | 59.491 | 67.215 | 64.341 | 62.141 | 428 | 421 | 290 | 16870.324 | 15365.581 | 12517.255 | -32768 | 70.134 | 81.429 | 1.242 | 1.962 | 1.714 | 2.16 | 2.101 | 1.973 | 23.976
2018-11-13 | 17:02 | 59.716 | 59.895 | 60.21 | 59.895 | 58.862 | 59.312 | 66.901 | 64.476 | 62.41 | 409 | 412 | 304 | 16130.895 | 15044.206 | 13098.917 | -32768 | 69.865 | 79.931 | 1.26 | 1.814 | 1.89 | 2.158 | 2.099 | 1.97 | 23.976
2018-11-13 | 17:02 | 59.716 | 59.895 | 60.21 | 59.895 | 58.862 | 59.312 | 66.901 | 64.476 | 62.41 | 409 | 412 | 304 | 16130.895 | 15044.206 | 13098.917 | -32768 | 69.865 | 79.931 | 1.26 | 1.814 | 1.89 | 2.158 | 2.1 | 1.97 | 23.976
2018-11-13 | 17:02 | 60.704 | 60.165 | 60.838 | 60.255 | 59.85 | 59.581 | 67.081 | 64.431 | 62.41 | 415 | 420 | 329 | 16364.398 | 15329.872 | 14137.6 | -32768 | 70.09 | 80.46 | 1.284 | 1.474 | 1.522 | 2.157 | 2.1 | 1.97 | 23.976
2018-11-13 | 17:02 | 60.704 | 60.255 | 61.287 | 60.255 | 59.985 | 59.581 | 67.081 | 64.431 | 62.41 | 428 | 433 | 305 | 16870.324 | 15794.08 | 13140.464 | -32768 | 69.685 | 80.724 | 1.43 | 1.16 | 1.966 | 2.157 | 2.099 | 1.969 | 23.976
2018-11-13 | 17:03 | 61.377 | 61.108 | 61.781 | 60.883 | 60.704 | 60.165 | 67.215 | 64.566 | 62.769 | 422 | 421 | 343 | 16636.82 | 15365.581 | 14719.262 | -32768 | 69.416 | 80.812 | 0.924 | 1.67 | 2.066 | 2.154 | 2.097 | 1.967 | 23.976
2018-11-13 | 17:03 | 61.512 | 61.108 | 61.781 | 60.883 | 60.928 | 60.434 | 67.215 | 64.701 | 62.5 | 444 | 431 | 341 | 17493 | 15722.664 | 14636.167 | -32768 | 69.506 | 80.812 | 1.308 | 1.17 | 2.036 | 2.154 | 2.098 | 1.967 | 23.976
2018-11-13 | 17:03 | 61.781 | 61.467 | 62.096 | 61.467 | 61.108 | 60.569 | 67.215 | 64.88 | 63.398 | 445 | 422 | 325 | 17531.918 | 15401.289 | 13971.41 | -32768 | 70.359 | 80.768 | 1.352 | 2.404 | 1.718 | 2.152 | 2.097 | 1.965 | 23.978
2018-11-13 | 17:03 | 61.781 | 61.467 | 62.231 | 61.467 | 61.243 | 60.704 | 67.215 | 64.97 | 63.398 | 431 | 431 | 316 | 16987.076 | 15722.664 | 13597.484 | -32768 | 70.359 | 80.768 | 1.422 | 1.542 | 1.98 | 2.151 | 2.096 | 1.966 | 23.976
2018-11-13 | 17:03 | 62.051 | 61.467 | 62.231 | 61.737 | 61.243 | 60.704 | 67.485 | 64.97 | 63.398 | 431 | 431 | 316 | 16987.076 | 15722.664 | 13597.484 | -32768 | 70.628 | 80.768 | 0.93 | 1.818 | 1.684 | 2.152 | 2.096 | 1.965 | 23.976
2018-11-13 | 17:03 | 62.006 | 62.051 | 62.59 | 61.961 | 61.557 | 61.512 | 67.575 | 65.239 | 63.668 | 430 | 401 | 318 | 16948.158 | 14651.415 | 13680.579 | -32768 | 69.91 | 80.063 | 1.608 | 1.046 | 1.988 | 2.151 | 2.096 | 1.964 | 23.976
2018-11-13 | 17:03 | 62.006 | 62.051 | 62.59 | 61.961 | 61.557 | 61.512 | 67.575 | 65.239 | 63.533 | 430 | 401 | 318 | 16948.158 | 14651.415 | 13680.579 | -32768 | 69.91 | 79.931 | 0.756 | 2.174 | 1.554 | 2.151 | 2.096 | 1.964 | 23.976
2018-11-13 | 17:03 | 62.455 | 62.545 | 62.725 | 62.635 | 62.141 | 61.916 | 67.754 | 65.374 | 64.162 | 403 | 396 | 337 | 15897.392 | 14472.873 | 14469.978 | -32768 | 68.967 | 81.253 | 0.738 | 2.034 | 1.592 | 2.148 | 2.094 | 1.961 | 23.976
2018-11-13 | 17:03 | 62.455 | 62.41 | 62.725 | 62.635 | 62.141 | 61.916 | 67.62 | 65.509 | 64.162 | 438 | 437 | 316 | 17259.496 | 15936.913 | 13597.484 | -32768 | 68.967 | 81.253 | 1.184 | 1.394 | 2.088 | 2.148 | 2.094 | 1.963 | 23.976
2018-11-13 | 17:03 | 62.859 | 62.68 | 62.859 | 63.084 | 62.231 | 62.006 | 68.024 | 65.644 | 64.386 | 421 | 430 | 324 | 16597.902 | 15686.955 | 13929.862 | -32768 | 69.82 | 81.297 | 1.298 | 1.476 | 2.07 | 2.147 | 2.094 | 1.96 | 23.976
2018-11-13 | 17:03 | 62.859 | 62.68 | 62.859 | 63.084 | 62.231 | 62.006 | 68.024 | 65.644 | 64.386 | 421 | 430 | 324 | 16597.902 | 15686.955 | 13929.862 | -32768 | 69.82 | 81.297 | 1.298 | 1.476 | 2.07 | 2.147 | 2.094 | 1.96 | 23.976
2018-11-13 | 17:03 | 62.59 | 62.949 | 63.129 | 62.994 | 62.41 | 62.5 | 68.024 | 65.778 | 64.745 | 418 | 432 | 322 | 16481.15 | 15758.372 | 13846.769 | -32768 | 70.673 | 81.253 | 1.134 | 1.706 | 1.96 | 2.146 | 2.092 | 1.959 | 23.976
2018-11-13 | 17:04 | 62.814 | 63.084 | 63.129 | 63.308 | 62.365 | 62.68 | 67.979 | 65.913 | 64.701 | 456 | 440 | 321 | 17960.008 | 16044.038 | 13805.221 | -32768 | 71.122 | 82.443 | 1.352 | 2.798 | 1.91 | 2.144 | 2.091 | 1.958 | 23.976
2018-11-13 | 17:04 | 62.814 | 63.084 | 63.129 | 63.308 | 62.365 | 62.68 | 67.979 | 65.913 | 64.835 | 417 | 409 | 347 | 16442.234 | 14937.081 | 14885.45 | -32768 | 71.122 | 82.443 | 1.306 | 1.882 | 1.71 | 2.145 | 2.092 | 1.958 | 23.976
2018-11-13 | 17:04 | 62.859 | 63.308 | 63.129 | 63.353 | 62.5 | 62.68 | 68.024 | 65.913 | 64.79 | 422 | 419 | 328 | 16636.82 | 15294.164 | 14096.052 | -32768 | 71.437 | 83.148 | 1.31 | 1.538 | 1.788 | 2.143 | 2.091 | 1.956 | 23.976
2018-11-13 | 17:04 | 63.039 | 63.308 | 63.129 | 63.488 | 62.365 | 62.904 | 68.203 | 66.182 | 65.015 | 394 | 403 | 319 | 15547.136 | 14722.831 | 13722.126 | -32768 | 71.167 | 82.884 | 0.81 | 1.994 | 1.302 | 2.141 | 2.089 | 1.955 | 23.978
2018-11-13 | 17:04 | 62.904 | 63.308 | 63.129 | 63.488 | 62.5 | 62.904 | 68.203 | 66.182 | 65.015 | 394 | 403 | 319 | 15547.136 | 14722.831 | 13722.126 | -32768 | 70.898 | 82.884 | 1.306 | 1.294 | 1.762 | 2.142 | 2.089 | 1.955 | 23.976
2018-11-13 | 17:04 | 63.084 | 63.578 | 63.398 | 63.443 | 62.455 | 62.904 | 68.248 | 66.182 | 65.284 | 429 | 418 | 319 | 16909.24 | 15258.456 | 13722.126 | -32768 | 70.988 | 82.884 | 1.068 | 1.916 | 1.304 | 2.142 | 2.089 | 1.954 | 23.976
2018-11-13 | 17:04 | 63.084 | 63.578 | 63.398 | 63.443 | 62.455 | 62.904 | 68.248 | 66.182 | 65.284 | 434 | 443 | 317 | 17103.828 | 16151.163 | 13639.031 | -32768 | 70.988 | 82.884 | 1.04 | 2.312 | 1.27 | 2.141 | 2.088 | 1.955 | 23.974
2018-11-13 | 17:04 | 63.084 | 63.578 | 63.263 | 63.443 | 62.635 | 63.174 | 68.383 | 66.048 | 65.105 | 428 | 421 | 337 | 16870.324 | 15365.581 | 14469.978 | -32768 | 71.257 | 82.884 | 1.102 | 2.244 | 1.34 | 2.141 | 2.088 | 1.954 | 23.976
2018-11-13 | 17:04 | 63.174 | 63.757 | 63.623 | 63.578 | 62.455 | 62.904 | 68.069 | 66.272 | 65.509 | 416 | 426 | 320 | 16403.316 | 15544.122 | 13763.674 | -32768 | 71.122 | 82.311 | 1.674 | 0.968 | 2.004 | 2.14 | 2.088 | 1.952 | 23.976
2018-11-13 | 17:04 | 63.174 | 63.757 | 63.353 | 63.578 | 62.59 | 63.174 | 68.069 | 66.317 | 65.509 | 455 | 431 | 329 | 17921.09 | 15722.664 | 14137.6 | -32768 | 71.122 | 82.311 | 1.674 | 0.968 | 2.004 | 2.14 | 2.088 | 1.952 | 23.976
2018-11-13 | 17:05 | 63.353 | 63.892 | 63.937 | 63.802 | 63.039 | 63.353 | 68.248 | 66.317 | 65.329 | 425 | 402 | 343 | 16753.572 | 14687.123 | 14719.262 | -32768 | 70.943 | 82.884 | 1.248 | 1.832 | 1.874 | 2.139 | 2.087 | 1.952 | 23.976
2018-11-13 | 17:05 | 63.353 | 63.892 | 63.937 | 63.802 | 63.039 | 63.353 | 68.114 | 66.317 | 65.329 | 425 | 402 | 343 | 16753.572 | 14687.123 | 14719.262 | -32768 | 70.943 | 82.884 | 1.248 | 1.832 | 1.874 | 2.139 | 2.087 | 1.952 | 23.976
2018-11-13 | 17:05 | 64.072 | 64.117 | 64.162 | 64.296 | 63.263 | 63.488 | 68.338 | 66.407 | 65.733 | 434 | 435 | 314 | 17103.828 | 15865.497 | 13514.39 | -32768 | 71.167 | 82.884 | 1.124 | 2.014 | 1.564 | 2.138 | 2.087 | 1.952 | 23.976
2018-11-13 | 17:05 | 64.072 | 64.117 | 64.162 | 64.296 | 63.263 | 63.488 | 68.338 | 66.407 | 65.733 | 434 | 435 | 314 | 17103.828 | 15865.497 | 13514.39 | -32768 | 71.167 | 82.884 | 1.124 | 2.014 | 1.564 | 2.138 | 2.087 | 1.952 | 23.976
2018-11-13 | 17:05 | 64.207 | 64.386 | 64.611 | 64.386 | 63.488 | 63.847 | 68.563 | 66.721 | 65.958 | 435 | 450 | 344 | 17142.744 | 16401.121 | 14760.809 | -32768 | 71.661 | 82.443 | 1.254 | 1.602 | 1.742 | 2.139 | 2.086 | 1.95 | 23.978
2018-11-13 | 17:05 | 64.476 | 64.251 | 64.745 | 64.521 | 63.533 | 63.847 | 68.563 | 66.721 | 65.958 | 416 | 428 | 319 | 17142.744 | 16401.121 | 14760.809 | -32768 | 71.661 | 82.443 | 1.194 | 1.67 | 1.924 | 2.138 | 2.086 | 1.95 | 23.976
2018-11-13 | 17:05 | 64.656 | 64.611 | 64.97 | 64.745 | 63.802 | 64.027 | 68.608 | 66.946 | 66.138 | 428 | 425 | 344 | 16870.324 | 15508.414 | 14760.809 | -32768 | 71.347 | 82.09 | 0.634 | 2.524 | 1.524 | 2.137 | 2.086 | 1.95 | 23.976
2018-11-13 | 17:05 | 64.656 | 64.611 | 64.835 | 64.745 | 63.802 | 64.251 | 68.832 | 66.811 | 66.138 | 404 | 424 | 312 | 15936.309 | 15472.706 | 13431.295 | -32768 | 71.347 | 82.09 | 0.634 | 2.524 | 1.524 | 2.138 | 2.086 | 1.949 | 23.976
2018-11-13 | 17:05 | 65.015 | 65.015 | 65.374 | 65.15 | 64.341 | 64.476 | 68.832 | 67.215 | 66.227 | 423 | 409 | 320 | 16675.736 | 14937.081 | 13763.674 | -32768 | 70.943 | 81.694 | 0.852 | 2.326 | 1.624 | 2.137 | 2.086 | 1.948 | 23.976
2018-11-13 | 17:05 | 65.239 | 65.329 | 65.509 | 65.509 | 64.656 | 64.656 | 68.967 | 67.35 | 66.587 | 423 | 410 | 349 | 16675.736 | 14972.789 | 14968.545 | -32768 | 71.033 | 81.253 | 1.08 | 2.252 | 1.686 | 2.137 | 2.086 | 1.948 | 23.976
2018-11-13 | 17:06 | 65.374 | 65.329 | 65.509 | 65.419 | 64.656 | 64.656 | 68.967 | 67.35 | 66.587 | 432 | 414 | 321 | 17025.992 | 15115.623 | 13805.221 | -32768 | 71.033 | 81.253 | 1.436 | 1.766 | 1.868 | 2.136 | 2.086 | 1.948 | 23.976
2018-11-13 | 17:06 | 65.554 | 65.554 | 66.048 | 65.688 | 64.97 | 65.06 | 68.832 | 67.62 | 66.946 | 421 | 411 | 331 | 16597.902 | 15008.498 | 14220.694 | -32768 | 70.943 | 81.914 | 1.166 | 1.832 | 1.812 | 2.135 | 2.086 | 1.949 | 23.976
2018-11-13 | 17:06 | 65.554 | 65.733 | 66.048 | 65.554 | 64.835 | 65.06 | 68.967 | 67.62 | 66.946 | 421 | 411 | 331 | 16597.902 | 15008.498 | 14220.694 | -32768 | 70.943 | 81.914 | 1.19 | 1.916 | 1.626 | 2.135 | 2.087 | 1.949 | 23.976
2018-11-13 | 17:06 | 65.778 | 66.003 | 66.048 | 65.913 | 65.284 | 65.284 | 69.236 | 67.62 | 66.946 | 436 | 448 | 317 | 17181.662 | 16329.705 | 13639.031 | -32768 | 70.763 | 81.385 | 1.06 | 1.48 | 1.844 | 2.134 | 2.086 | 1.948 | 23.976
2018-11-13 | 17:06 | 65.644 | 65.868 | 66.048 | 65.958 | 65.284 | 65.15 | 69.102 | 67.889 | 66.946 | 416 | 403 | 353 | 16403.316 | 14722.831 | 15134.734 | -32768 | 70.673 | 81.385 | 1.212 | 1.246 | 1.92 | 2.135 | 2.086 | 1.949 | 23.976
2018-11-13 | 17:06 | 65.913 | 66.362 | 66.452 | 66.272 | 65.284 | 65.464 | 69.506 | 68.158 | 67.305 | 431 | 396 | 318 | 16987.076 | 14472.873 | 13680.579 | -32768 | 70.449 | 81.297 | 1.084 | 1.724 | 1.75 | 2.135 | 2.086 | 1.947 | 23.978
2018-11-13 | 17:06 | 65.913 | 66.362 | 66.452 | 66.003 | 65.284 | 65.464 | 69.506 | 68.158 | 67.305 | 426 | 444 | 337 | 16792.488 | 16186.872 | 14469.978 | -32768 | 70.449 | 81.297 | 1.096 | 2.006 | 2.012 | 2.135 | 2.088 | 1.948 | 23.976
2018-11-13 | 17:06 | 65.913 | 66.362 | 66.452 | 66.003 | 65.284 | 65.464 | 69.506 | 68.158 | 67.305 | 426 | 444 | 337 | 16792.488 | 16186.872 | 14469.978 | -32768 | 70.449 | 81.297 | 1.096 | 2.006 | 2.012 | 2.134 | 2.087 | 1.948 | 23.976
2018-11-13 | 17:06 | 66.317 | 66.497 | 66.676 | 66.632 | 65.688 | 66.003 | 69.64 | 68.248 | 67.575 | 400 | 408 | 333 | 15780.64 | 14901.373 | 14303.788 | -32768 | 70.134 | 81.606 | 0.634 | 2.352 | 1.414 | 2.134 | 2.089 | 1.948 | 23.974
2018-11-13 | 17:06 | 66.317 | 66.497 | 66.676 | 66.632 | 65.688 | 66.003 | 69.64 | 68.248 | 67.844 | 400 | 408 | 333 | 15780.64 | 14901.373 | 14303.788 | -32768 | 70.134 | 81.606 | 1.384 | 1.396 | 1.954 | 2.134 | 2.089 | 1.948 | 23.976
2018-11-13 | 17:06 | 66.317 | 66.497 | 66.676 | 66.632 | 65.688 | 66.003 | 69.64 | 68.248 | 67.844 | 400 | 408 | 333 | 15780.64 | 14901.373 | 14303.788 | -32768 | 70.134 | 81.606 | 1.384 | 1.396 | 1.954 | 2.134 | 2.089 | 1.948 | 23.976
2018-11-13 | 17:06 | 66.317 | 66.632 | 66.811 | 66.721 | 65.958 | 66.272 | 69.64 | 68.518 | 67.934 | 433 | 438 | 341 | 17064.91 | 15972.622 | 14636.167 | -32768 | 70.09 | 81.914 | 0.742 | 2.714 | 1.616 | 2.133 | 2.088 | 1.948 | 23.976
2018-11-13 | 17:06 | 66.317 | 66.632 | 66.946 | 66.721 | 65.688 | 66.272 | 69.64 | 68.518 | 68.069 | 433 | 438 | 341 | 17064.91 | 15972.622 | 14636.167 | -32768 | 69.82 | 81.914 | 0.964 | 2.646 | 1.244 | 2.133 | 2.088 | 1.946 | 23.976
2018-11-13 | 17:07 | 66.317 | 66.632 | 66.946 | 66.721 | 65.688 | 66.272 | 69.64 | 68.518 | 68.069 | 450 | 402 | 327 | 17726.504 | 14687.123 | 14054.505 | -32768 | 69.82 | 81.914 | 1.416 | 1.362 | 2.026 | 2.134 | 2.09 | 1.946 | 23.976
2018-11-13 | 17:07 | 66.721 | 67.036 | 67.081 | 67.081 | 66.182 | 66.407 | 69.775 | 68.608 | 68.203 | 454 | 451 | 338 | 17882.174 | 16436.83 | 14511.525 | -32768 | 69.236 | 82.223 | 1.456 | 1.134 | 1.952 | 2.132 | 2.089 | 1.947 | 23.974
2018-11-13 | 17:07 | 66.721 | 67.036 | 67.081 | 67.081 | 66.182 | 66.407 | 69.775 | 68.608 | 68.203 | 431 | 406 | 299 | 16987.076 | 14829.956 | 12891.181 | -32768 | 69.102 | 82.267 | 1.052 | 2.244 | 1.724 | 2.133 | 2.09 | 1.946 | 23.974
2018-11-13 | 17:07 | 66.991 | 67.036 | 67.081 | 67.26 | 66.317 | 66.811 | 69.91 | 68.877 | 68.203 | 440 | 427 | 317 | 16987.076 | 15401.289 | 14012.957 | -32768 | 69.416 | 82.707 | 1.056 | 1.866 | 1.696 | 2.132 | 2.09 | 1.947 | 23.976
2018-11-13 | 17:07 | 66.991 | 67.036 | 67.081 | 66.946 | 66.317 | 66.811 | 69.91 | 68.877 | 68.203 | 440 | 427 | 317 | 17337.332 | 15579.83 | 13639.031 | -32768 | 69.416 | 82.707 | 1.676 | 1.19 | 1.992 | 2.132 | 2.09 | 1.946 | 23.974
2018-11-13 | 17:07 | 67.126 | 67.44 | 67.485 | 67.17 | 66.587 | 66.856 | 70.269 | 68.877 | 68.473 | 435 | 440 | 342 | 16948.158 | 15008.498 | 14428.431 | -32768 | 69.865 | 82.707 | 0.984 | 1.908 | 1.634 | 2.133 | 2.092 | 1.947 | 23.976
2018-11-13 | 17:07 | 67.126 | 67.44 | 67.485 | 67.44 | 66.587 | 66.856 | 70.179 | 68.877 | 68.473 | 435 | 440 | 342 | 17142.744 | 16044.038 | 14677.714 | -32768 | 69.865 | 82.707 | 1.346 | 1.49 | 1.69 | 2.131 | 2.091 | 1.947 | 23.976
2018-11-13 | 17:07 | 67.485 | 67.575 | 67.889 | 67.62 | 66.811 | 67.17 | 70.404 | 69.146 | 68.652 | 414 | 428 | 320 | 16325.481 | 15615.539 | 13763.674 | -32768 | 69.64 | 82.002 | 0.958 | 1.924 | 1.828 | 2.131 | 2.091 | 1.948 | 23.976
2018-11-13 | 17:07 | 67.485 | 67.575 | 67.889 | 67.62 | 66.811 | 67.17 | 70.404 | 69.146 | 68.652 | 445 | 447 | 367 | 17531.918 | 16293.996 | 15716.396 | -32768 | 69.64 | 82.002 | 1.088 | 2.022 | 1.566 | 2.132 | 2.093 | 1.948 | 23.976
2018-11-13 | 17:08 | 67.575 | 68.024 | 68.158 | 67.979 | 66.946 | 67.17 | 70.224 | 69.416 | 68.967 | 424 | 415 | 312 | 16714.654 | 15151.331 | 13431.295 | -32768 | 69.326 | 82.311 | 1.184 | 1.342 | 1.41 | 2.132 | 2.093 | 1.947 | 23.976
2018-11-13 | 17:08 | 67.889 | 67.934 | 68.293 | 68.114 | 67.215 | 67.17 | 70.539 | 69.416 | 68.832 | 409 | 422 | 319 | 16130.895 | 15401.289 | 13722.126 | -32768 | 69.191 | 81.914 | 1.228 | 1.002 | 2.056 | 2.13 | 2.092 | 1.947 | 23.976
2018-11-13 | 17:08 | 67.889 | 67.934 | 68.293 | 68.114 | 67.215 | 67.305 | 70.539 | 69.371 | 68.832 | 418 | 415 | 320 | 16481.15 | 15151.331 | 13763.674 | -32768 | 69.191 | 81.914 | 0.876 | 2.032 | 1.37 | 2.132 | 2.094 | 1.949 | 23.976
2018-11-13 | 17:08 | 67.889 | 68.293 | 68.518 | 68.114 | 67.395 | 67.709 | 70.404 | 69.64 | 68.967 | 405 | 398 | 313 | 15975.226 | 14544.29 | 13472.843 | -32768 | 68.518 | 81.87 | 1.288 | 1.512 | 2.044 | 2.132 | 2.093 | 1.948 | 23.976
2018-11-13 | 17:08 | 67.889 | 68.293 | 68.518 | 68.114 | 67.395 | 67.709 | 70.404 | 69.64 | 68.967 | 405 | 398 | 313 | 15975.226 | 14544.29 | 13472.843 | -32768 | 68.518 | 81.738 | 1.382 | 1.618 | 1.88 | 2.131 | 2.094 | 1.948 | 23.976
2018-11-13 | 17:08 | 68.158 | 68.608 | 68.652 | 68.248 | 67.799 | 67.934 | 70.943 | 69.64 | 69.416 | 412 | 407 | 327 | 16247.646 | 14865.664 | 14054.505 | -32768 | 69.057 | 80.107 | 1.062 | 1.292 | 2.1 | 2.132 | 2.094 | 1.948 | 23.976
2018-11-13 | 17:08 | 68.158 | 68.608 | 68.652 | 68.248 | 67.799 | 67.934 | 70.943 | 69.64 | 69.416 | 412 | 407 | 327 | 16247.646 | 14865.664 | 14054.505 | -32768 | 69.057 | 80.107 | 1.062 | 1.292 | 2.1 | 2.132 | 2.094 | 1.948 | 23.976
2018-11-13 | 17:08 | 68.563 | 68.697 | 68.922 | 68.697 | 68.024 | 68.203 | 70.943 | 69.91 | 69.685 | 427 | 437 | 329 | 16831.406 | 15936.913 | 14137.6 | -32768 | 68.832 | 80.68 | 1.098 | 1.436 | 1.998 | 2.132 | 2.095 | 1.948 | 23.976
2018-11-13 | 17:08 | 68.563 | 68.697 | 68.922 | 68.697 | 68.024 | 68.203 | 71.077 | 70.045 | 69.551 | 396 | 425 | 312 | 15624.97 | 15508.414 | 13431.295 | -32768 | 68.832 | 80.68 | 0.944 | 1.686 | 1.738 | 2.131 | 2.096 | 1.949 | 23.976
2018-11-13 | 17:08 | 68.787 | 69.281 | 69.326 | 69.146 | 68.293 | 68.608 | 70.763 | 70.179 | 69.865 | 418 | 428 | 324 | 16636.82 | 15329.872 | 14179.146 | -32768 | 68.608 | 81.562 | 1.13 | 1.782 | 1.812 | 2.132 | 2.096 | 1.95 | 23.976
2018-11-13 | 17:08 | 68.922 | 69.281 | 69.326 | 69.012 | 68.293 | 68.608 | 70.898 | 70.179 | 69.865 | 418 | 428 | 324 | 16481.15 | 15615.539 | 13929.862 | -32768 | 68.742 | 81.562 | 1.07 | 1.788 | 1.69 | 2.132 | 2.096 | 1.95 | 23.976
2018-11-13 | 17:09 | 69.146 | 69.506 | 69.551 | 69.416 | 68.608 | 68.428 | 71.122 | 70.404 | 69.91 | 440 | 411 | 326 | 16208.729 | 15008.498 | 14012.957 | -32768 | 68.473 | 81.562 | 1.456 | 1.346 | 1.568 | 2.131 | 2.098 | 1.951 | 23.976
2018-11-13 | 17:09 | 69.146 | 69.506 | 69.551 | 68.967 | 68.608 | 68.428 | 71.122 | 70.404 | 69.91 | 440 | 437 | 313 | 17337.332 | 15936.913 | 13472.843 | -32768 | 68.697 | 81.562 | 0.582 | 1.588 | 1.482 | 2.131 | 2.097 | 1.951 | 23.976
2018-11-13 | 17:09 | 69.551 | 69.64 | 69.82 | 69.685 | 68.832 | 68.742 | 71.302 | 70.673 | 70.449 | 404 | 409 | 317 | 15936.309 | 14937.081 | 13639.031 | -32768 | 69.012 | 81.165 | 1.134 | 1.746 | 1.936 | 2.132 | 2.1 | 1.952 | 23.976
2018-11-13 | 17:09 | 69.551 | 69.64 | 69.82 | 69.685 | 68.832 | 68.742 | 71.302 | 70.673 | 70.449 | 404 | 409 | 317 | 15936.309 | 14937.081 | 13639.031 | -32768 | 69.012 | 81.165 | 1.134 | 1.746 | 1.936 | 2.132 | 2.1 | 1.952 | 23.976
2018-11-13 | 17:09 | 69.685 | 69.91 | 70 | 69.91 | 69.146 | 69.461 | 71.661 | 70.718 | 70.718 | 420 | 403 | 331 | 16558.986 | 14722.831 | 14220.694 | -32768 | 69.775 | 80.724 | 1.082 | 2.092 | 1.328 | 2.132 | 2.101 | 1.954 | 23.976
2018-11-13 | 17:09 | 69.685 | 69.91 | 70 | 69.91 | 69.146 | 69.461 | 71.661 | 70.718 | 70.718 | 420 | 403 | 331 | 16558.986 | 14722.831 | 14220.694 | -32768 | 69.775 | 80.724 | 1.082 | 2.092 | 1.328 | 2.131 | 2.101 | 1.953 | 23.976
2018-11-13 | 17:09 | 69.775 | 70 | 70.224 | 70.179 | 69.102 | 69.596 | 71.616 | 70.808 | 70.853 | 389 | 397 | 345 | 15352.549 | 14508.581 | 14802.356 | -32768 | 69.775 | 79.931 | 1.532 | 1.192 | 1.906 | 2.131 | 2.103 | 1.954 | 23.976
2018-11-13 | 17:09 | 69.775 | 70 | 70.224 | 70.179 | 69.102 | 69.596 | 71.616 | 70.808 | 70.943 | 389 | 397 | 345 | 15352.549 | 14508.581 | 14802.356 | -32768 | 69.775 | 79.931 | 1.332 | 1.94 | 1.538 | 2.132 | 2.103 | 1.955 | 23.974
2018-11-13 | 17:09 | 69.82 | 70.314 | 70.224 | 70.359 | 69.506 | 69.64 | 71.931 | 70.943 | 71.077 | 438 | 404 | 319 | 16636.82 | 14758.54 | 13722.126 | -32768 | 69.416 | 80.328 | 1.102 | 1.908 | 1.97 | 2.132 | 2.105 | 1.955 | 23.976
2018-11-13 | 17:09 | 69.82 | 70.314 | 70.224 | 70.359 | 69.506 | 69.64 | 71.931 | 70.943 | 71.077 | 438 | 448 | 305 | 17259.496 | 16329.705 | 13140.464 | -32768 | 69.551 | 80.328 | 1.334 | 1.284 | 2.198 | 2.133 | 2.105 | 1.956 | 23.976
2018-11-13 | 17:09 | 70.359 | 70.583 | 70.628 | 70.628 | 69.685 | 70.09 | 72.065 | 71.347 | 71.302 | 405 | 391 | 336 | 15975.226 | 14294.332 | 14428.431 | -32768 | 69.281 | 79.446 | 0.968 | 1.676 | 2.104 | 2.131 | 2.106 | 1.957 | 23.976
2018-11-13 | 17:09 | 70.359 | 70.583 | 70.628 | 70.628 | 69.685 | 70.09 | 72.065 | 71.347 | 71.302 | 405 | 391 | 336 | 15975.226 | 14294.332 | 14428.431 | -32768 | 69.281 | 79.446 | 0.968 | 1.676 | 2.104 | 2.131 | 2.106 | 1.957 | 23.976
2018-11-13 | 17:10 | 70.449 | 70.808 | 70.898 | 70.898 | 69.955 | 70.09 | 71.976 | 71.482 | 71.167 | 413 | 425 | 301 | 16286.564 | 15508.414 | 12974.275 | -32768 | 69.281 | 80.107 | 1.122 | 1.396 | 1.946 | 2.133 | 2.108 | 1.958 | 23.976
2018-11-13 | 17:10 | 70.449 | 70.853 | 71.033 | 70.718 | 70.045 | 70.359 | 72.425 | 71.482 | 71.302 | 418 | 440 | 318 | 16481.15 | 16044.038 | 13680.579 | -32768 | 69.371 | 80.151 | 1.142 | 1.592 | 1.81 | 2.133 | 2.109 | 1.959 | 23.976
2018-11-13 | 17:10 | 70.449 | 70.988 | 70.763 | 70.718 | 70.045 | 70.314 | 72.425 | 71.482 | 71.571 | 432 | 435 | 296 | 17025.992 | 15865.497 | 12766.538 | -32768 | 69.371 | 80.063 | 1.176 | 1.338 | 1.956 | 2.132 | 2.109 | 1.959 | 23.974
2018-11-13 | 17:10 | 70.179 | 71.122 | 70.494 | 71.033 | 69.82 | 70.628 | 72.559 | 71.886 | 71.841 | 428 | 420 | 355 | 16870.324 | 15329.872 | 15217.829 | -32768 | 69.551 | 79.975 | 0.654 | 2.346 | 1.808 | 2.133 | 2.111 | 1.96 | 23.976
2018-11-13 | 17:10 | 69.236 | 70.673 | 69.506 | 70.449 | 69.371 | 70.314 | 72.649 | 71.841 | 71.841 | 423 | 431 | 331 | 16675.736 | 15722.664 | 14220.694 | -32768 | 70.314 | 80.46 | 1.232 | 1.226 | 1.98 | 2.134 | 2.113 | 1.962 | 23.976
2018-11-13 | 17:10 | 69.236 | 70.673 | 69.371 | 70.449 | 68.967 | 70.449 | 72.649 | 71.706 | 71.841 | 423 | 431 | 331 | 16675.736 | 15722.664 | 14220.694 | -32768 | 70.314 | 80.195 | 1.034 | 2.04 | 1.89 | 2.135 | 2.114 | 1.962 | 23.976
2018-11-13 | 17:10 | 68.293 | 70.269 | 68.338 | 70.179 | 67.889 | 69.91 | 72.38 | 71.751 | 71.571 | 442 | 415 | 312 | 17415.166 | 15151.331 | 13431.295 | -32768 | 69.775 | 81.209 | 0.862 | 2.21 | 1.694 | 2.136 | 2.116 | 1.963 | 23.976
2018-11-13 | 17:10 | 68.293 | 70.269 | 68.338 | 70.179 | 67.889 | 69.91 | 72.38 | 71.751 | 71.571 | 442 | 415 | 312 | 17415.166 | 15151.331 | 13431.295 | -32768 | 69.775 | 81.209 | 1.458 | 1.792 | 1.904 | 2.135 | 2.115 | 1.963 | 23.976
2018-11-13 | 17:10 | 67.305 | 69.191 | 67.395 | 69.416 | 66.811 | 69.371 | 72.335 | 71.482 | 71.212 | 450 | 440 | 328 | 17726.504 | 16044.038 | 14096.052 | -32768 | 68.877 | 81.738 | 1.544 | 1.11 | 2.064 | 2.136 | 2.117 | 1.965 | 23.976
2018-11-13 | 17:11 | 66.542 | 68.652 | 66.991 | 68.697 | 66.542 | 68.787 | 72.245 | 71.212 | 70.808 | 394 | 412 | 329 | 15547.136 | 15044.206 | 14137.6 | -32768 | 68.158 | 81.738 | 1.046 | 2.214 | 1.694 | 2.138 | 2.118 | 1.965 | 23.976
2018-11-13 | 17:11 | 66.542 | 68.652 | 66.991 | 68.697 | 66.542 | 68.787 | 72.245 | 71.212 | 70.808 | 394 | 412 | 329 | 15547.136 | 15044.206 | 14137.6 | -32768 | 68.158 | 81.738 | 0.936 | 1.708 | 1.866 | 2.137 | 2.119 | 1.966 | 23.976
2018-11-13 | 17:11 | 66.362 | 68.114 | 66.587 | 68.203 | 66.003 | 68.158 | 72.065 | 70.808 | 70.134 | 423 | 423 | 321 | 16675.736 | 15436.997 | 13805.221 | -32768 | 68.742 | 81.87 | 0.946 | 1.602 | 1.84 | 2.137 | 2.122 | 1.967 | 23.976
2018-11-13 | 17:11 | 66.497 | 67.709 | 66.587 | 68.069 | 66.003 | 68.158 | 72.065 | 70.808 | 70.134 | 419 | 430 | 321 | 16520.068 | 15686.955 | 13805.221 | -32768 | 68.877 | 81.87 | 0.974 | 1.604 | 2.088 | 2.138 | 2.121 | 1.967 | 23.976
2018-11-13 | 17:11 | 66.093 | 67.62 | 66.317 | 67.664 | 65.688 | 67.62 | 71.661 | 70.269 | 69.775 | 400 | 403 | 337 | 15780.64 | 14722.831 | 14469.978 | -32768 | 68.473 | 81.077 | 1.274 | 1.552 | 1.842 | 2.139 | 2.123 | 1.968 | 23.976
2018-11-13 | 17:11 | 66.093 | 67.62 | 66.317 | 67.799 | 65.688 | 67.62 | 71.931 | 70.269 | 69.775 | 400 | 403 | 337 | 15780.64 | 14722.831 | 14469.978 | -32768 | 68.473 | 81.077 | 1.066 | 1.84 | 1.724 | 2.139 | 2.123 | 1.968 | 23.976
2018-11-13 | 17:11 | 66.227 | 67.17 | 66.317 | 67.799 | 65.688 | 67.62 | 71.931 | 70.269 | 69.775 | 417 | 420 | 319 | 16442.234 | 15329.872 | 13722.126 | -32768 | 68.473 | 81.077 | 0.99 | 1.522 | 1.946 | 2.139 | 2.122 | 1.968 | 23.976
2018-11-13 | 17:11 | 66.227 | 67.036 | 66.452 | 66.991 | 65.554 | 67.036 | 71.796 | 70.134 | 69.102 | 403 | 398 | 340 | 15897.392 | 14544.29 | 14594.619 | -32768 | 68.203 | 81.077 | 1.032 | 2.228 | 1.784 | 2.139 | 2.125 | 1.97 | 23.976
2018-11-13 | 17:11 | 66.227 | 67.036 | 66.452 | 66.991 | 65.554 | 67.036 | 71.796 | 70.134 | 69.102 | 403 | 398 | 340 | 15897.392 | 14544.29 | 14594.619 | -32768 | 68.203 | 81.077 | 1.222 | 1.422 | 1.908 | 2.139 | 2.124 | 1.97 | 23.976
2018-11-13 | 17:11 | 66.093 | 67.036 | 66.272 | 66.811 | 65.599 | 66.811 | 71.616 | 69.82 | 68.877 | 430 | 448 | 347 | 16948.158 | 16329.705 | 14885.45 | -32768 | 69.236 | 81.341 | 0.954 | 2.592 | 1.368 | 2.14 | 2.126 | 1.971 | 23.976
2018-11-13 | 17:11 | 66.093 | 67.036 | 66.272 | 66.811 | 65.599 | 66.811 | 71.527 | 69.82 | 69.012 | 430 | 448 | 347 | 16948.158 | 16329.705 | 14885.45 | -32768 | 69.236 | 81.341 | 1.14 | 1.846 | 1.594 | 2.139 | 2.126 | 1.97 | 23.976
2018-11-13 | 17:12 | 66.182 | 66.901 | 66.182 | 66.991 | 65.419 | 66.766 | 71.482 | 69.685 | 68.877 | 407 | 433 | 337 | 16053.061 | 15794.08 | 14469.978 | -32768 | 69.012 | 82.487 | 1.318 | 1.784 | 1.68 | 2.139 | 2.127 | 1.972 | 23.976
2018-11-13 | 17:12 | 66.182 | 66.901 | 66.182 | 66.991 | 65.419 | 66.766 | 71.482 | 69.685 | 68.877 | 407 | 433 | 337 | 16053.061 | 15794.08 | 14469.978 | -32768 | 69.012 | 82.619 | 1.318 | 1.784 | 1.68 | 2.139 | 2.127 | 1.972 | 23.976
2018-11-13 | 17:12 | 66.048 | 66.901 | 66.272 | 66.811 | 65.554 | 66.632 | 71.482 | 69.685 | 68.742 | 435 | 415 | 328 | 17142.744 | 15151.331 | 14096.052 | -32768 | 69.102 | 82.619 | 0.946 | 1.454 | 2.026 | 2.14 | 2.128 | 1.973 | 23.976
2018-11-13 | 17:12 | 66.003 | 66.766 | 66.003 | 66.856 | 65.599 | 66.497 | 71.437 | 69.551 | 68.652 | 428 | 438 | 334 | 16870.324 | 15972.622 | 14345.336 | -32768 | 68.877 | 82.223 | 1.234 | 1.828 | 1.658 | 2.14 | 2.129 | 1.973 | 23.976
2018-11-13 | 17:12 | 66.003 | 66.766 | 66.003 | 66.856 | 65.599 | 66.497 | 71.437 | 69.551 | 68.383 | 423 | 438 | 315 | 16675.736 | 15972.622 | 13555.938 | -32768 | 68.877 | 82.223 | 1.258 | 1.962 | 1.762 | 2.139 | 2.129 | 1.972 | 23.976
2018-11-13 | 17:12 | 65.554 | 66.452 | 65.868 | 66.497 | 65.284 | 66.362 | 71.257 | 69.551 | 68.563 | 427 | 451 | 337 | 16831.406 | 16436.83 | 14469.978 | -32768 | 68.248 | 82.09 | 1.436 | 2.428 | 1.628 | 2.14 | 2.131 | 1.974 | 23.978
2018-11-13 | 17:12 | 65.554 | 66.452 | 66.003 | 66.497 | 65.15 | 66.362 | 71.257 | 69.281 | 68.293 | 431 | 426 | 319 | 16987.076 | 15544.122 | 13722.126 | -32768 | 68.248 | 81.562 | 1.052 | 1.628 | 1.68 | 2.14 | 2.131 | 1.975 | 23.976
2018-11-13 | 17:12 | 65.554 | 66.452 | 66.003 | 66.632 | 65.15 | 66.362 | 70.988 | 69.281 | 68.293 | 431 | 426 | 319 | 16987.076 | 15544.122 | 13722.126 | -32768 | 68.248 | 81.562 | 1.154 | 1.684 | 1.892 | 2.14 | 2.131 | 1.975 | 23.976
2018-11-13 | 17:12 | 65.688 | 66.497 | 65.733 | 66.632 | 65.15 | 66.048 | 71.033 | 69.146 | 68.293 | 416 | 421 | 322 | 15897.392 | 14829.956 | 14262.241 | -32768 | 68.383 | 82.487 | 1.322 | 1.448 | 1.606 | 2.139 | 2.132 | 1.974 | 23.978
2018-11-13 | 17:12 | 65.688 | 66.497 | 65.733 | 66.497 | 65.15 | 66.048 | 71.122 | 69.146 | 68.293 | 416 | 421 | 322 | 16403.316 | 15365.581 | 13846.769 | -32768 | 68.383 | 82.487 | 1.11 | 1.52 | 1.496 | 2.141 | 2.132 | 1.975 | 23.976
2018-11-13 | 17:12 | 65.464 | 66.093 | 65.733 | 66.317 | 64.925 | 66.093 | 71.167 | 69.281 | 68.293 | 423 | 434 | 299 | 16675.736 | 15829.789 | 12891.181 | -32768 | 68.473 | 83.148 | 1.262 | 1.774 | 1.622 | 2.141 | 2.133 | 1.975 | 23.978
2018-11-13 | 17:12 | 65.329 | 66.093 | 65.733 | 66.362 | 64.925 | 66.093 | 71.167 | 69.281 | 68.293 | 423 | 434 | 299 | 16675.736 | 15829.789 | 12891.181 | -32768 | 68.473 | 83.148 | 1.262 | 1.774 | 1.622 | 2.141 | 2.133 | 1.975 | 23.978
2018-11-13 | 17:13 | 64.88 | 65.823 | 65.06 | 65.913 | 64.656 | 65.958 | 70.853 | 69.281 | 68.158 | 421 | 431 | 314 | 16597.902 | 15722.664 | 13514.39 | -32768 | 68.203 | 83.765 | 1.064 | 2.37 | 0.968 | 2.14 | 2.133 | 1.976 | 23.976
2018-11-13 | 17:13 | 64.611 | 65.823 | 65.194 | 65.913 | 64.386 | 65.688 | 70.853 | 69.236 | 68.158 | 421 | 431 | 314 | 16597.902 | 15722.664 | 13514.39 | -32768 | 67.934 | 83.765 | 0.548 | 1.786 | 1.392 | 2.14 | 2.133 | 1.977 | 23.976
2018-11-13 | 17:13 | 64.611 | 65.823 | 65.194 | 65.913 | 64.386 | 65.688 | 70.853 | 69.236 | 68.158 | 432 | 422 | 320 | 17025.992 | 15401.289 | 13763.674 | -32768 | 67.934 | 83.765 | 1.608 | 1.064 | 1.518 | 2.14 | 2.132 | 1.975 | 23.976
2018-11-13 | 17:13 | 64.566 | 65.644 | 64.745 | 65.374 | 63.892 | 65.419 | 70.673 | 68.967 | 67.709 | 421 | 416 | 333 | 16597.902 | 15187.039 | 14303.788 | -32768 | 67.934 | 83.412 | 1.088 | 1.3 | 1.714 | 2.14 | 2.133 | 1.976 | 23.976
2018-11-13 | 17:13 | 64.566 | 65.644 | 64.88 | 65.374 | 63.892 | 65.554 | 70.673 | 68.697 | 67.709 | 439 | 432 | 340 | 17298.414 | 15758.372 | 14594.619 | -32768 | 67.934 | 83.677 | 1.27 | 1.16 | 2.032 | 2.141 | 2.132 | 1.976 | 23.976
2018-11-13 | 17:13 | 64.117 | 65.374 | 64.341 | 65.554 | 63.892 | 65.239 | 70.898 | 68.563 | 67.709 | 420 | 413 | 311 | 16558.986 | 15079.914 | 13389.748 | -32768 | 68.248 | 83.677 | 1.08 | 1.668 | 1.452 | 2.14 | 2.133 | 1.976 | 23.974
2018-11-13 | 17:13 | 63.847 | 65.105 | 64.072 | 65.105 | 63.533 | 64.97 | 70.628 | 68.563 | 67.44 | 407 | 417 | 332 | 16053.061 | 15222.747 | 14262.241 | -32768 | 68.069 | 83.016 | 1.4 | 1.732 | 1.302 | 2.141 | 2.134 | 1.977 | 23.976
2018-11-13 | 17:13 | 63.847 | 64.835 | 64.072 | 65.105 | 63.219 | 64.97 | 70.628 | 68.563 | 67.44 | 420 | 423 | 331 | 16558.986 | 15436.997 | 14220.694 | -32768 | 68.069 | 83.016 | 0.628 | 1.876 | 1.946 | 2.139 | 2.133 | 1.977 | 23.976
2018-11-13 | 17:13 | 63.578 | 64.88 | 63.802 | 64.701 | 63.308 | 64.701 | 70.359 | 68.428 | 67.17 | 404 | 403 | 340 | 15936.309 | 14722.831 | 14594.619 | -32768 | 68.473 | 82.443 | 1.24 | 1.65 | 1.712 | 2.14 | 2.134 | 1.978 | 23.976
2018-11-13 | 17:13 | 63.578 | 64.566 | 64.072 | 64.701 | 63.039 | 64.701 | 70.359 | 68.428 | 67.17 | 419 | 431 | 362 | 16520.068 | 15722.664 | 15508.66 | -32768 | 68.203 | 82.443 | 1.24 | 1.65 | 1.712 | 2.14 | 2.134 | 1.978 | 23.976
2018-11-13 | 17:14 | 63.353 | 64.701 | 63.623 | 64.611 | 63.084 | 64.296 | 70.404 | 67.979 | 66.721 | 431 | 414 | 317 | 16987.076 | 15115.623 | 13639.031 | -32768 | 68.114 | 82.046 | 0.578 | 2.366 | 1.766 | 2.139 | 2.135 | 1.979 | 23.976
2018-11-13 | 17:14 | 63.353 | 64.701 | 63.623 | 64.611 | 63.084 | 64.296 | 70.404 | 67.979 | 66.721 | 431 | 414 | 317 | 16987.076 | 15115.623 | 13639.031 | -32768 | 68.114 | 82.046 | 1.126 | 1.924 | 1.68 | 2.138 | 2.133 | 1.977 | 23.976
2018-11-13 | 17:14 | 63.353 | 64.701 | 63.623 | 64.611 | 63.084 | 64.296 | 70.404 | 67.979 | 66.721 | 431 | 414 | 317 | 16987.076 | 15115.623 | 13639.031 | -32768 | 68.114 | 82.046 | 1.126 | 1.924 | 1.68 | 2.138 | 2.134 | 1.978 | 23.976
2018-11-13 | 17:14 | 63.129 | 64.162 | 63.488 | 64.431 | 62.725 | 64.162 | 70.314 | 68.114 | 66.766 | 427 | 429 | 319 | 16831.406 | 15651.247 | 13722.126 | -32768 | 69.012 | 81.121 | 1.44 | 1.558 | 1.82 | 2.139 | 2.134 | 1.978 | 23.976
2018-11-13 | 17:14 | 63.129 | 64.162 | 63.488 | 64.431 | 62.545 | 63.892 | 70.314 | 68.114 | 66.452 | 439 | 412 | 336 | 17298.414 | 15044.206 | 14428.431 | -32768 | 69.012 | 81.121 | 1.178 | 1.938 | 1.504 | 2.139 | 2.134 | 1.978 | 23.976
2018-11-13 | 17:14 | 62.994 | 64.296 | 63.353 | 64.027 | 62.859 | 63.892 | 70.045 | 67.979 | 66.452 | 419 | 404 | 333 | 16520.068 | 14758.54 | 14303.788 | -32768 | 68.877 | 80.9 | 1.716 | 1.088 | 1.702 | 2.137 | 2.134 | 1.978 | 23.976
2018-11-13 | 17:14 | 62.994 | 64.296 | 63.353 | 64.027 | 62.859 | 63.892 | 70.045 | 67.979 | 66.452 | 419 | 404 | 333 | 16520.068 | 14758.54 | 14303.788 | -32768 | 68.877 | 80.9 | 1.716 | 1.088 | 1.702 | 2.136 | 2.134 | 1.978 | 23.976
2018-11-13 | 17:14 | 62.725 | 63.713 | 63.308 | 63.892 | 62.59 | 63.533 | 70.179 | 67.799 | 66.317 | 405 | 415 | 300 | 15975.226 | 15151.331 | 12932.728 | -32768 | 69.146 | 81.341 | 1.25 | 2.128 | 1.534 | 2.136 | 2.134 | 1.978 | 23.976
2018-11-13 | 17:14 | 62.725 | 63.713 | 63.308 | 63.892 | 62.59 | 63.533 | 70.179 | 67.799 | 66.048 | 405 | 415 | 300 | 15975.226 | 15151.331 | 12932.728 | -32768 | 69.146 | 81.077 | 1.196 | 1.784 | 1.644 | 2.136 | 2.134 | 1.978 | 23.976
2018-11-13 | 17:14 | 62.68 | 63.847 | 62.904 | 63.757 | 62.141 | 63.308 | 70 | 67.53 | 66.093 | 439 | 436 | 330 | 17298.414 | 15901.205 | 14179.146 | -32768 | 69.281 | 81.341 | 1.11 | 1.74 | 1.972 | 2.135 | 2.133 | 1.977 | 23.976
2018-11-13 | 17:14 | 62.68 | 63.847 | 62.904 | 63.757 | 62.141 | 63.308 | 70 | 67.53 | 66.093 | 439 | 436 | 330 | 17298.414 | 15901.205 | 14179.146 | -32768 | 69.281 | 81.341 | 1.234 | 1.594 | 1.654 | 2.135 | 2.133 | 1.977 | 23.978
2018-11-13 | 17:14 | 62.545 | 63.713 | 62.904 | 63.488 | 62.141 | 63.308 | 70 | 67.395 | 65.823 | 414 | 433 | 285 | 16325.481 | 15794.08 | 12309.519 | -32768 | 69.281 | 81.341 | 0.89 | 2.29 | 1.192 | 2.135 | 2.135 | 1.979 | 23.976
2018-11-13 | 17:14 | 62.59 | 63.443 | 62.769 | 63.668 | 62.275 | 63.308 | 69.865 | 67.395 | 65.868 | 422 | 430 | 324 | 16636.82 | 15686.955 | 13929.862 | -32768 | 69.461 | 81.165 | 1.142 | 1.396 | 1.608 | 2.134 | 2.134 | 1.977 | 23.976
2018-11-13 | 17:15 | 62.5 | 63.443 | 62.769 | 63.308 | 62.096 | 63.084 | 69.685 | 67.126 | 65.733 | 436 | 426 | 339 | 17181.662 | 15544.122 | 14553.072 | -32768 | 69.506 | 81.517 | 0.72 | 1.682 | 1.232 | 2.134 | 2.133 | 1.978 | 23.978
2018-11-13 | 17:15 | 62.41 | 63.443 | 62.769 | 63.308 | 62.006 | 63.039 | 69.596 | 67.126 | 65.464 | 424 | 417 | 334 | 16714.654 | 15222.747 | 14345.336 | -32768 | 69.371 | 82.09 | 1.486 | 1.486 | 1.494 | 2.134 | 2.134 | 1.978 | 23.976
2018-11-13 | 17:15 | 62.41 | 63.443 | 62.769 | 63.308 | 62.006 | 63.039 | 69.596 | 67.126 | 65.599 | 402 | 410 | 345 | 15858.474 | 14972.789 | 14802.356 | -32768 | 69.371 | 82.223 | 1.462 | 1.484 | 1.28 | 2.134 | 2.134 | 1.977 | 23.976
2018-11-13 | 17:15 | 62.186 | 63.129 | 62.635 | 63.219 | 61.557 | 62.904 | 69.236 | 67.126 | 65.599 | 447 | 423 | 336 | 16481.15 | 15294.164 | 15176.281 | -32768 | 69.416 | 82.179 | 1.264 | 1.514 | 1.464 | 2.134 | 2.134 | 1.978 | 23.978
2018-11-13 | 17:15 | 62.186 | 63.129 | 62.635 | 63.219 | 61.557 | 62.904 | 69.236 | 67.126 | 65.599 | 447 | 423 | 336 | 17609.752 | 15436.997 | 14428.431 | -32768 | 69.281 | 82.707 | 1.414 | 1.328 | 1.676 | 2.133 | 2.133 | 1.976 | 23.976
2018-11-13 | 17:15 | 62.096 | 63.039 | 62.231 | 62.949 | 61.602 | 62.725 | 69.281 | 66.991 | 65.329 | 411 | 431 | 308 | 16208.729 | 15722.664 | 13265.106 | -32768 | 69.146 | 82.531 | 1.328 | 1.524 | 1.926 | 2.132 | 2.133 | 1.976 | 23.976
2018-11-13 | 17:15 | 61.692 | 62.859 | 62.5 | 62.949 | 61.602 | 62.725 | 69.281 | 66.991 | 65.464 | 419 | 416 | 310 | 16520.068 | 15187.039 | 13348.2 | -32768 | 69.012 | 82.663 | 1.41 | 1.49 | 1.818 | 2.132 | 2.132 | 1.976 | 23.976
2018-11-13 | 17:15 | 61.781 | 62.635 | 62.231 | 62.814 | 61.422 | 62.5 | 69.236 | 66.856 | 65.194 | 392 | 394 | 308 | 15469.301 | 14401.457 | 13265.106 | -32768 | 69.146 | 82.575 | 1.088 | 1.938 | 1.268 | 2.131 | 2.132 | 1.976 | 23.976
2018-11-13 | 17:15 | 61.781 | 62.635 | 62.231 | 62.859 | 61.422 | 62.635 | 69.236 | 66.721 | 65.06 | 418 | 421 | 323 | 16481.15 | 15365.581 | 13888.315 | -32768 | 69.191 | 82.443 | 1.266 | 0.752 | 1.756 | 2.132 | 2.133 | 1.975 | 23.976
2018-11-13 | 17:16 | 61.602 | 62.59 | 62.051 | 62.814 | 61.063 | 62.231 | 68.922 | 66.676 | 65.15 | 405 | 408 | 310 | 15975.226 | 14901.373 | 13348.2 | -32768 | 68.877 | 82.884 | 0.982 | 1.396 | 1.622 | 2.13 | 2.133 | 1.976 | 23.976
2018-11-13 | 17:16 | 61.602 | 62.769 | 62.051 | 62.814 | 61.063 | 62.231 | 68.922 | 66.676 | 65.15 | 405 | 408 | 310 | 15975.226 | 14901.373 | 13348.2 | -32768 | 68.877 | 82.884 | 1.21 | 1.2 | 1.544 | 2.131 | 2.131 | 1.975 | 23.976
2018-11-13 | 17:16 | 61.377 | 62.231 | 61.512 | 62.32 | 60.883 | 61.871 | 68.967 | 66.542 | 64.701 | 425 | 425 | 330 | 16753.572 | 15508.414 | 14179.146 | -32768 | 69.191 | 82.928 | 1.43 | 1.6 | 1.568 | 2.129 | 2.131 | 1.974 | 23.976
2018-11-13 | 17:16 | 61.243 | 62.32 | 61.512 | 62.231 | 60.704 | 61.916 | 68.967 | 66.407 | 64.79 | 425 | 419 | 317 | 16753.572 | 15294.164 | 13639.031 | -32768 | 70.449 | 82.796 | 0.794 | 1.64 | 1.556 | 2.128 | 2.132 | 1.974 | 23.976
2018-11-13 | 17:16 | 61.243 | 62.32 | 61.512 | 62.231 | 60.704 | 61.916 | 68.967 | 66.407 | 64.79 | 425 | 419 | 317 | 16753.572 | 15294.164 | 13639.031 | -32768 | 70.449 | 82.796 | 0.794 | 1.64 | 1.556 | 2.128 | 2.132 | 1.974 | 23.976
2018-11-13 | 17:16 | 61.063 | 62.141 | 61.512 | 61.781 | 60.749 | 61.871 | 68.922 | 66.407 | 64.745 | 428 | 431 | 321 | 16870.324 | 15722.664 | 13805.221 | -32768 | 70 | 82.796 | 0.748 | 2.368 | 1.664 | 2.129 | 2.131 | 1.972 | 23.976
2018-11-13 | 17:16 | 60.928 | 62.051 | 61.243 | 62.051 | 60.479 | 61.647 | 68.787 | 66.272 | 64.431 | 423 | 436 | 322 | 16675.736 | 15901.205 | 13846.769 | -32768 | 69.865 | 82.928 | 1.386 | 1.672 | 1.524 | 2.127 | 2.13 | 1.972 | 23.976
2018-11-13 | 17:16 | 60.928 | 62.051 | 61.243 | 61.826 | 60.479 | 61.647 | 68.787 | 66.272 | 64.431 | 423 | 436 | 322 | 16675.736 | 15901.205 | 13846.769 | -32768 | 69.865 | 82.928 | 1.152 | 1.226 | 1.88 | 2.127 | 2.13 | 1.973 | 23.976
2018-11-13 | 17:16 | 60.973 | 61.871 | 61.332 | 61.871 | 60.299 | 61.512 | 68.428 | 65.958 | 64.162 | 412 | 426 | 307 | 16247.646 | 15544.122 | 13223.559 | -32768 | 69.685 | 83.324 | 1.562 | 1.394 | 1.956 | 2.126 | 2.13 | 1.972 | 23.976
2018-11-13 | 17:16 | 60.973 | 61.871 | 61.332 | 61.871 | 60.299 | 61.512 | 68.428 | 65.958 | 64.162 | 430 | 436 | 346 | 16948.158 | 15901.205 | 14843.903 | -32768 | 69.685 | 83.721 | 1.024 | 2.014 | 1.738 | 2.126 | 2.13 | 1.971 | 23.976
2018-11-13 | 17:16 | 60.749 | 61.781 | 60.973 | 61.692 | 60.344 | 61.332 | 68.608 | 65.868 | 64.162 | 431 | 434 | 310 | 16987.076 | 15829.789 | 13348.2 | -32768 | 69.506 | 84.25 | 1.124 | 1.886 | 1.708 | 2.125 | 2.128 | 1.97 | 23.976
2018-11-13 | 17:17 | 60.749 | 61.781 | 60.973 | 61.692 | 60.344 | 61.332 | 68.608 | 65.868 | 64.162 | 431 | 434 | 310 | 16987.076 | 15829.789 | 13348.2 | -32768 | 69.506 | 84.25 | 1.124 | 1.886 | 1.708 | 2.125 | 2.128 | 1.97 | 23.976
2018-11-13 | 17:17 | 60.659 | 61.512 | 60.928 | 61.467 | 60.21 | 61.243 | 68.383 | 65.823 | 63.892 | 420 | 441 | 322 | 16558.986 | 16079.747 | 13846.769 | -32768 | 69.82 | 83.721 | 1.504 | 2.13 | 1.612 | 2.122 | 2.129 | 1.971 | 23.976
2018-11-13 | 17:17 | 60.479 | 61.512 | 61.063 | 61.512 | 59.985 | 60.928 | 68.069 | 65.688 | 63.937 | 407 | 431 | 319 | 16831.406 | 15401.289 | 13597.484 | -32768 | 70.269 | 84.206 | 1.228 | 1.526 | 1.62 | 2.122 | 2.129 | 1.968 | 23.976
2018-11-13 | 17:17 | 60.479 | 61.512 | 61.063 | 61.512 | 59.985 | 60.928 | 68.069 | 65.688 | 63.937 | 407 | 431 | 319 | 16053.061 | 15722.664 | 13722.126 | -32768 | 70.269 | 84.206 | 1.228 | 1.526 | 1.62 | 2.122 | 2.129 | 1.968 | 23.976
2018-11-13 | 17:17 | 60.12 | 61.287 | 60.793 | 61.198 | 59.895 | 60.928 | 68.248 | 65.419 | 63.802 | 424 | 423 | 308 | 16714.654 | 15436.997 | 13265.106 | -32768 | 69.955 | 83.721 | 1.112 | 1.886 | 1.764 | 2.12 | 2.128 | 1.967 | 23.976
2018-11-13 | 17:17 | 60.12 | 61.287 | 60.793 | 61.198 | 59.895 | 60.928 | 68.248 | 65.419 | 63.802 | 424 | 423 | 308 | 16714.654 | 15436.997 | 13265.106 | -32768 | 69.955 | 83.721 | 1.112 | 1.886 | 1.764 | 2.12 | 2.128 | 1.967 | 23.976
2018-11-13 | 17:17 | 60.12 | 61.332 | 60.524 | 61.243 | 59.895 | 60.793 | 68.248 | 65.554 | 63.668 | 428 | 430 | 332 | 16870.324 | 15686.955 | 14262.241 | -32768 | 69.057 | 83.412 | 1.136 | 1.736 | 1.614 | 2.119 | 2.129 | 1.967 | 23.976
2018-11-13 | 17:17 | 60.12 | 61.332 | 60.255 | 61.243 | 59.895 | 60.928 | 68.248 | 65.554 | 63.668 | 408 | 411 | 337 | 16091.978 | 15008.498 | 14469.978 | -32768 | 68.787 | 83.148 | 1.236 | 1.386 | 1.888 | 2.118 | 2.128 | 1.967 | 23.976
2018-11-13 | 17:17 | 60.12 | 61.063 | 60.389 | 61.108 | 59.581 | 60.793 | 68.114 | 65.419 | 63.398 | 432 | 430 | 315 | 17025.992 | 15686.955 | 13555.938 | -32768 | 69.191 | 83.016 | 1.406 | 1.51 | 1.856 | 2.115 | 2.127 | 1.965 | 23.976
2018-11-13 | 17:17 | 60.12 | 61.063 | 60.389 | 61.108 | 59.581 | 60.793 | 68.114 | 65.419 | 63.398 | 432 | 430 | 315 | 17025.992 | 15686.955 | 13555.938 | -32768 | 69.191 | 83.016 | 1.406 | 1.51 | 1.856 | 2.116 | 2.126 | 1.966 | 23.976
2018-11-13 | 17:18 | 59.985 | 60.749 | 60.389 | 60.524 | 59.626 | 60.659 | 67.979 | 65.284 | 63.263 | 446 | 449 | 332 | 17570.836 | 16365.413 | 14262.241 | -32768 | 69.82 | 82.796 | 1.212 | 1.932 | 1.558 | 2.114 | 2.126 | 1.965 | 23.976
2018-11-13 | 17:18 | 59.985 | 60.749 | 60.389 | 60.524 | 59.626 | 60.659 | 67.979 | 65.284 | 63.398 | 446 | 449 | 332 | 17570.836 | 16365.413 | 14262.241 | -32768 | 69.82 | 82.663 | 1.366 | 1.298 | 1.974 | 2.115 | 2.126 | 1.965 | 23.976
2018-11-13 | 17:18 | 59.581 | 60.614 | 59.985 | 60.434 | 59.222 | 60.255 | 67.844 | 64.88 | 63.263 | 413 | 414 | 312 | 16286.564 | 15115.623 | 13431.295 | -32768 | 69.326 | 82.487 | 1.548 | 1.06 | 1.996 | 2.112 | 2.126 | 1.965 | 23.976
2018-11-13 | 17:18 | 59.581 | 60.614 | 59.85 | 60.434 | 59.356 | 60.389 | 67.844 | 64.88 | 63.398 | 439 | 449 | 311 | 17298.414 | 16365.413 | 13389.748 | -32768 | 69.326 | 82.707 | 1.478 | 1.258 | 1.988 | 2.112 | 2.126 | 1.964 | 23.976
2018-11-13 | 17:18 | 59.401 | 60.479 | 59.85 | 60.614 | 59.222 | 60.255 | 67.664 | 64.88 | 63.219 | 424 | 423 | 339 | 16714.654 | 15436.997 | 14553.072 | -32768 | 68.293 | 82.179 | 1.1 | 1.73 | 1.594 | 2.11 | 2.125 | 1.962 | 23.976
2018-11-13 | 17:18 | 59.401 | 60.479 | 59.85 | 60.614 | 59.222 | 60.255 | 67.664 | 64.88 | 63.219 | 424 | 423 | 339 | 16714.654 | 15436.997 | 14553.072 | -32768 | 68.293 | 82.179 | 1.1 | 1.73 | 1.594 | 2.11 | 2.125 | 1.962 | 23.976
2018-11-13 | 17:18 | 59.042 | 60.524 | 59.716 | 60.434 | 58.952 | 60.12 | 67.709 | 64.88 | 62.904 | 426 | 435 | 302 | 16792.488 | 15865.497 | 13015.822 | -32768 | 67.575 | 82.443 | 0.618 | 1.924 | 1.934 | 2.108 | 2.123 | 1.962 | 23.976
2018-11-13 | 17:18 | 59.042 | 60.524 | 59.716 | 60.434 | 58.952 | 60.12 | 67.305 | 64.88 | 62.904 | 426 | 435 | 302 | 16792.488 | 15865.497 | 13015.822 | -32768 | 67.575 | 82.443 | 0.618 | 1.924 | 1.934 | 2.108 | 2.123 | 1.962 | 23.976
2018-11-13 | 17:18 | 59.177 | 60.389 | 59.716 | 60.434 | 58.818 | 60.12 | 67.305 | 64.88 | 63.039 | 405 | 413 | 309 | 15975.226 | 15079.914 | 13306.653 | -32768 | 67.575 | 82.399 | 0.718 | 1.752 | 1.628 | 2.109 | 2.123 | 1.961 | 23.976
2018-11-13 | 17:18 | 59.087 | 59.985 | 59.312 | 60.075 | 58.638 | 59.806 | 67.35 | 64.476 | 62.859 | 429 | 442 | 317 | 16909.24 | 16115.455 | 13639.031 | -32768 | 66.811 | 81.253 | 0.924 | 1.748 | 1.8 | 2.107 | 2.122 | 1.961 | 23.976
2018-11-13 | 17:19 | 59.132 | 59.985 | 59.446 | 60.12 | 58.818 | 59.671 | 67.395 | 64.611 | 62.68 | 429 | 435 | 307 | 16909.24 | 15865.497 | 13223.559 | -32768 | 66.991 | 81.473 | 1.432 | 1.438 | 1.78 | 2.105 | 2.121 | 1.958 | 23.976
2018-11-13 | 17:19 | 59.132 | 59.85 | 59.446 | 59.895 | 58.818 | 59.671 | 67.395 | 64.476 | 62.68 | 423 | 413 | 345 | 16675.736 | 15079.914 | 14802.356 | -32768 | 67.036 | 81.473 | 1.328 | 1.492 | 1.662 | 2.106 | 2.121 | 1.959 | 23.976
2018-11-13 | 17:19 | 58.818 | 59.806 | 59.312 | 59.85 | 58.593 | 59.401 | 67.081 | 64.476 | 62.635 | 438 | 443 | 318 | 17259.496 | 16151.163 | 13680.579 | -32768 | 67.395 | 81.782 | 0.614 | 2.266 | 1.266 | 2.105 | 2.121 | 1.958 | 23.976
2018-11-13 | 17:19 | 58.818 | 59.806 | 59.312 | 59.985 | 58.593 | 59.401 | 67.26 | 64.476 | 62.635 | 426 | 438 | 303 | 16792.488 | 15972.622 | 13057.369 | -32768 | 67.395 | 81.782 | 0.844 | 2.08 | 1.684 | 2.104 | 2.12 | 1.958 | 23.976
2018-11-13 | 17:19 | 58.952 | 59.671 | 59.581 | 59.716 | 58.503 | 59.222 | 66.811 | 64.341 | 62.231 | 439 | 431 | 314 | 17298.414 | 15722.664 | 13514.39 | -32768 | 68.069 | 82.002 | 1.338 | 1.938 | 1.98 | 2.103 | 2.118 | 1.956 | 23.976
2018-11-13 | 17:19 | 58.818 | 59.671 | 59.581 | 59.581 | 58.324 | 59.356 | 66.811 | 64.341 | 62.231 | 450 | 445 | 324 | 17726.504 | 16222.58 | 13929.862 | -32768 | 68.203 | 82.002 | 1.358 | 0.986 | 1.448 | 2.102 | 2.118 | 1.955 | 23.976
2018-11-13 | 17:19 | 59.671 | 59.94 | 60.255 | 59.581 | 58.907 | 59.267 | 67.081 | 64.072 | 62.096 | 398 | 412 | 340 | 15702.805 | 15044.206 | 14594.619 | -32768 | 68.203 | 81.782 | 1.224 | 1.484 | 1.652 | 2.1 | 2.117 | 1.954 | 23.976
2018-11-13 | 17:19 | 59.671 | 59.94 | 60.255 | 59.581 | 59.177 | 59.267 | 67.081 | 64.072 | 62.096 | 398 | 412 | 340 | 15702.805 | 15044.206 | 14594.619 | -32768 | 67.934 | 81.87 | 1.464 | 1.406 | 2.022 | 2.101 | 2.116 | 1.953 | 23.976
2018-11-13 | 17:19 | 60.749 | 60.434 | 60.883 | 60.299 | 60.12 | 59.761 | 66.991 | 64.296 | 62.365 | 407 | 429 | 330 | 16053.061 | 15651.247 | 14179.146 | -32768 | 67.709 | 82.134 | 0.982 | 1.192 | 1.956 | 2.1 | 2.115 | 1.952 | 23.976
2018-11-13 | 17:19 | 60.749 | 60.569 | 61.287 | 60.299 | 60.12 | 59.761 | 66.991 | 64.296 | 62.5 | 407 | 429 | 330 | 16053.061 | 15651.247 | 14179.146 | -32768 | 67.709 | 82.134 | 0.982 | 1.192 | 1.956 | 2.1 | 2.115 | 1.952 | 23.976
2018-11-13 | 17:20 | 61.557 | 61.422 | 61.826 | 60.973 | 60.749 | 60.21 | 66.991 | 64.701 | 62.725 | 424 | 418 | 328 | 16714.654 | 15258.456 | 14096.052 | -32768 | 67.305 | 82.046 | 1.148 | 1.988 | 1.738 | 2.098 | 2.113 | 1.951 | 23.976
2018-11-13 | 17:20 | 61.557 | 61.422 | 61.826 | 60.973 | 60.749 | 60.21 | 66.991 | 64.701 | 62.725 | 424 | 418 | 328 | 16714.654 | 15258.456 | 14096.052 | -32768 | 67.305 | 82.046 | 1.244 | 1.522 | 1.648 | 2.097 | 2.113 | 1.951 | 23.976
2018-11-13 | 17:20 | 62.275 | 61.781 | 62.5 | 61.422 | 61.692 | 61.063 | 67.305 | 65.105 | 63.308 | 440 | 436 | 328 | 17337.332 | 15901.205 | 14096.052 | -32768 | 66.946 | 82.09 | 1.236 | 1.742 | 1.668 | 2.096 | 2.111 | 1.95 | 23.976
2018-11-13 | 17:20 | 62.275 | 61.781 | 62.5 | 61.422 | 61.692 | 61.063 | 67.305 | 65.105 | 63.308 | 440 | 436 | 328 | 17337.332 | 15901.205 | 14096.052 | -32768 | 66.946 | 82.09 | 1.236 | 1.742 | 1.668 | 2.096 | 2.111 | 1.95 | 23.976
2018-11-13 | 17:20 | 62.455 | 62.455 | 62.769 | 62.006 | 61.961 | 61.647 | 67.485 | 65.239 | 63.623 | 432 | 451 | 327 | 17025.992 | 16436.83 | 14054.505 | -32768 | 66.991 | 81.65 | 1.162 | 1.958 | 1.42 | 2.093 | 2.11 | 1.947 | 23.978
2018-11-13 | 17:20 | 62.5 | 62.455 | 62.769 | 62.006 | 61.961 | 61.602 | 67.485 | 65.239 | 63.757 | 436 | 426 | 331 | 17181.662 | 15544.122 | 14220.694 | -32768 | 66.991 | 80.989 | 1.454 | 1.248 | 1.84 | 2.094 | 2.109 | 1.947 | 23.976
2018-11-13 | 17:20 | 62.635 | 62.994 | 63.308 | 62.5 | 62.096 | 62.051 | 67.664 | 65.644 | 64.162 | 422 | 420 | 332 | 16636.82 | 15329.872 | 14262.241 | -32768 | 66.676 | 80.239 | 1.422 | 1.226 | 1.78 | 2.092 | 2.109 | 1.946 | 23.976
2018-11-13 | 17:20 | 62.635 | 62.994 | 63.308 | 62.5 | 62.096 | 62.051 | 67.664 | 65.733 | 64.162 | 446 | 439 | 331 | 17570.836 | 16008.33 | 14220.694 | -32768 | 66.676 | 80.239 | 1.422 | 1.226 | 1.78 | 2.092 | 2.109 | 1.946 | 23.976
2018-11-13 | 17:20 | 62.904 | 62.994 | 63.129 | 62.769 | 62.231 | 62.051 | 67.664 | 65.733 | 64.162 | 409 | 403 | 348 | 16130.895 | 14722.831 | 14926.998 | -32768 | 67.081 | 80.107 | 0.874 | 1.824 | 1.528 | 2.091 | 2.109 | 1.946 | 23.976
2018-11-13 | 17:20 | 62.725 | 63.219 | 63.263 | 63.039 | 62.186 | 62.32 | 67.485 | 66.003 | 64.341 | 424 | 434 | 322 | 16714.654 | 15829.789 | 13846.769 | -32768 | 67.62 | 80.636 | 1.24 | 2.116 | 1.67 | 2.091 | 2.107 | 1.944 | 23.976
2018-11-13 | 17:20 | 62.725 | 63.219 | 63.129 | 63.039 | 62.186 | 62.32 | 67.485 | 65.868 | 64.611 | 442 | 427 | 327 | 16714.654 | 15829.789 | 13846.769 | -32768 | 67.62 | 80.768 | 1.122 | 1.45 | 1.944 | 2.089 | 2.106 | 1.944 | 23.978
2018-11-13 | 17:21 | 62.859 | 63.219 | 63.129 | 63.174 | 62.365 | 62.814 | 67.62 | 66.138 | 64.745 | 425 | 429 | 324 | 16753.572 | 15651.247 | 13929.862 | -32768 | 66.991 | 81.033 | 1.436 | 2.56 | 1.424 | 2.09 | 2.105 | 1.943 | 23.976
2018-11-13 | 17:21 | 62.859 | 63.219 | 63.129 | 63.174 | 62.365 | 62.814 | 67.62 | 66.138 | 64.745 | 425 | 429 | 324 | 16753.572 | 15651.247 | 13929.862 | -32768 | 66.991 | 81.033 | 1.436 | 2.56 | 1.424 | 2.09 | 2.106 | 1.944 | 23.976
2018-11-13 | 17:21 | 62.994 | 63.533 | 63.129 | 63.398 | 62.455 | 62.949 | 67.799 | 66.138 | 65.105 | 445 | 441 | 327 | 17531.918 | 16079.747 | 14054.505 | -32768 | 67.036 | 82.179 | 1.098 | 1.572 | 1.748 | 2.088 | 2.104 | 1.941 | 23.976
2018-11-13 | 17:21 | 62.994 | 63.533 | 63.129 | 63.398 | 62.455 | 62.949 | 67.799 | 66.138 | 64.97 | 445 | 441 | 327 | 17531.918 | 16079.747 | 14054.505 | -32768 | 67.036 | 82.179 | 1.098 | 1.572 | 1.748 | 2.088 | 2.105 | 1.942 | 23.976
2018-11-13 | 17:21 | 62.859 | 63.668 | 63.398 | 63.533 | 62.5 | 63.084 | 68.158 | 66.407 | 65.239 | 430 | 419 | 321 | 16948.158 | 15294.164 | 13805.221 | -32768 | 67.844 | 82.267 | 1.218 | 1.514 | 1.88 | 2.087 | 2.103 | 1.941 | 23.976
2018-11-13 | 17:21 | 62.859 | 63.668 | 63.398 | 63.533 | 62.5 | 63.084 | 68.158 | 66.407 | 65.105 | 430 | 419 | 321 | 16948.158 | 15294.164 | 13805.221 | -32768 | 67.844 | 82.267 | 1.218 | 1.514 | 1.88 | 2.087 | 2.103 | 1.941 | 23.976
2018-11-13 | 17:21 | 62.994 | 63.578 | 63.219 | 63.533 | 62.365 | 62.949 | 67.889 | 66.497 | 65.329 | 420 | 429 | 333 | 16558.986 | 15651.247 | 14303.788 | -32768 | 67.575 | 82.487 | 1.288 | 1.558 | 1.878 | 2.086 | 2.103 | 1.94 | 23.976
2018-11-13 | 17:21 | 62.994 | 63.578 | 63.219 | 63.533 | 62.365 | 62.949 | 67.889 | 66.497 | 65.329 | 420 | 429 | 333 | 16558.986 | 15651.247 | 14303.788 | -32768 | 67.575 | 82.487 | 1.044 | 2.102 | 1.574 | 2.086 | 2.103 | 1.94 | 23.976
2018-11-13 | 17:21 | 63.174 | 63.757 | 63.219 | 63.668 | 62.365 | 62.949 | 68.203 | 66.362 | 65.329 | 415 | 407 | 306 | 16364.398 | 14865.664 | 13182.012 | -32768 | 67.575 | 82.487 | 0.962 | 2.298 | 1.512 | 2.084 | 2.102 | 1.94 | 23.976
2018-11-13 | 17:21 | 63.308 | 63.847 | 63.713 | 63.623 | 62.725 | 63.039 | 68.069 | 66.452 | 65.06 | 421 | 440 | 344 | 16597.902 | 16044.038 | 14760.809 | -32768 | 67.395 | 82.487 | 1.492 | 1.356 | 1.942 | 2.085 | 2.102 | 1.939 | 23.976
2018-11-13 | 17:21 | 63.308 | 63.713 | 63.713 | 63.219 | 62.545 | 63.039 | 68.069 | 66.452 | 65.06 | 415 | 397 | 340 | 16364.398 | 14508.581 | 14594.619 | -32768 | 67.664 | 82.09 | 1.432 | 1.664 | 1.606 | 2.083 | 2.102 | 1.939 | 23.976
2018-11-13 | 17:21 | 63.308 | 63.713 | 63.713 | 63.219 | 62.545 | 63.039 | 68.069 | 66.452 | 65.06 | 415 | 397 | 340 | 16364.398 | 14508.581 | 14594.619 | -32768 | 67.664 | 82.09 | 1.432 | 1.664 | 1.606 | 2.083 | 2.101 | 1.938 | 23.976
2018-11-13 | 17:22 | 63.443 | 64.027 | 63.982 | 63.578 | 63.129 | 63.488 | 68.338 | 66.587 | 65.419 | 438 | 415 | 326 | 17259.496 | 15151.331 | 14012.957 | -32768 | 67.485 | 82.355 | 1.202 | 1.808 | 1.668 | 2.083 | 2.101 | 1.938 | 23.976
2018-11-13 | 17:22 | 63.443 | 64.027 | 63.982 | 63.578 | 63.129 | 63.488 | 68.338 | 66.317 | 65.419 | 438 | 415 | 326 | 17259.496 | 15151.331 | 14012.957 | -32768 | 67.485 | 82.355 | 1.202 | 1.808 | 1.668 | 2.083 | 2.101 | 1.938 | 23.976
2018-11-13 | 17:22 | 63.982 | 64.162 | 64.386 | 64.162 | 63.353 | 63.713 | 68.338 | 66.587 | 65.688 | 428 | 435 | 320 | 16870.324 | 15865.497 | 13763.674 | -32768 | 67.395 | 82.311 | 1.154 | 1.582 | 1.724 | 2.082 | 2.1 | 1.938 | 23.976
2018-11-13 | 17:22 | 63.982 | 64.162 | 64.386 | 64.162 | 63.353 | 63.713 | 68.338 | 66.587 | 65.688 | 428 | 435 | 320 | 16870.324 | 15865.497 | 13763.674 | -32768 | 67.395 | 82.311 | 0.936 | 1.46 | 1.952 | 2.082 | 2.1 | 1.938 | 23.976
2018-11-13 | 17:22 | 64.207 | 64.476 | 64.656 | 64.521 | 63.578 | 63.757 | 68.158 | 66.856 | 65.913 | 397 | 436 | 338 | 15663.888 | 15901.205 | 14511.525 | -32768 | 67.754 | 81.341 | 0.98 | 2.274 | 1.386 | 2.081 | 2.098 | 1.936 | 23.976
2018-11-13 | 17:22 | 64.386 | 64.476 | 64.656 | 64.386 | 63.578 | 63.757 | 68.608 | 66.856 | 65.913 | 397 | 436 | 338 | 15663.888 | 15901.205 | 14511.525 | -32768 | 67.754 | 81.341 | 0.548 | 1.296 | 1.646 | 2.082 | 2.099 | 1.936 | 23.976
2018-11-13 | 17:22 | 64.566 | 64.79 | 65.06 | 64.701 | 64.162 | 64.072 | 68.518 | 66.991 | 66.182 | 431 | 425 | 349 | 16987.076 | 15508.414 | 14968.545 | -32768 | 67.664 | 81.253 | 1.214 | 1.202 | 1.67 | 2.082 | 2.097 | 1.935 | 23.976
2018-11-13 | 17:22 | 64.566 | 64.79 | 65.06 | 64.701 | 64.162 | 64.072 | 68.518 | 66.991 | 66.182 | 431 | 425 | 349 | 16987.076 | 15508.414 | 14968.545 | -32768 | 67.664 | 81.253 | 1.438 | 2.298 | 1.484 | 2.082 | 2.097 | 1.935 | 23.976
2018-11-13 | 17:22 | 65.105 | 65.015 | 65.599 | 65.239 | 64.431 | 64.386 | 68.652 | 67.26 | 66.272 | 425 | 423 | 318 | 16753.572 | 15436.997 | 13680.579 | -32768 | 67.799 | 81.253 | 1.312 | 1.546 | 1.69 | 2.082 | 2.097 | 1.935 | 23.976
2018-11-13 | 17:22 | 65.105 | 65.284 | 65.599 | 65.105 | 64.431 | 64.386 | 68.787 | 67.126 | 66.272 | 413 | 397 | 341 | 16286.564 | 14508.581 | 14636.167 | -32768 | 67.799 | 81.253 | 1.488 | 1.342 | 1.658 | 2.083 | 2.096 | 1.935 | 23.976
2018-11-13 | 17:23 | 65.509 | 65.733 | 65.733 | 65.509 | 65.015 | 64.745 | 68.787 | 67.485 | 66.632 | 434 | 432 | 325 | 17103.828 | 15758.372 | 13971.41 | -32768 | 67.664 | 81.209 | 1.492 | 1.338 | 2.1 | 2.081 | 2.096 | 1.934 | 23.976
2018-11-13 | 17:23 | 65.509 | 65.599 | 65.958 | 65.509 | 65.015 | 64.745 | 68.787 | 67.485 | 66.632 | 423 | 411 | 325 | 16675.736 | 15008.498 | 13971.41 | -32768 | 67.799 | 81.209 | 1.204 | 1.95 | 1.854 | 2.083 | 2.096 | 1.934 | 23.976